## Title
IEEE P802.11 Wireless LANs
Submission
Designator: | doc.: IEEE 802.11-18/1804r1
Venue Date: | November 2018
First Author: | Po-Kai Huang
Subject: | CR for Editorial Comments
Full Date: | 2018-11-02
Author(s): | Po-Kai Huang
| Company: | Intel
Address
Phone:
Fax:
| email: | po-kai.huang@intel.com
Abstract:
CR for editorial comments.

## Revision History
Revision | Date | Description
0 | 2018-11-02 | Initial version
1 | 2018-11-02 | Fix title and revision history.
2 | 2018-11-11 | Revise resoluton for CID 348 and 413 based on the offline discussion.

## Comments
CID | Commenter | LB | Draft | Clause Number(C) | Page(C) | Line(C) | Type of Comment | Part of No Vote | Page | Line | Clause | Duplicate of CID | Resn Status | Assignee | Submission | Motion Number | Comment | Proposed Change | Resolution | Owning Ad-hoc | Comment Group | Ad-hoc Status | Ad-hoc Notes | Edit Status | Edit Notes | Edited in Draft | Last Updated | Last Updated By
1 | Albert Petrick | 235 | 1 | 4.3.15a | 21 | 12 | T | Y | 21.12 | 12 | 4.3.15a | [5 empty] | The WUR AP and STA are missing a block diagram that illustrates the WUR PHY and MAC interface between the primary 802.11 radio. This is a new architecture and should be in updated diagram from discussions with ARC-SC and TG11ba |  |  | MAC | Architecture | [5 empty] | 2018-10-25 23:08 | MAC
2 | Albert Petrick | 235 | 1 | Annex B | 1 | 97 | T | Y | 1.97 | 97 | Annex B | [5 empty] | Missing Annex B for PICS |  |  | MAC | M/O and feature description | [5 empty] | 2018-10-25 22:22 | MAC
3 | Albert Petrick | 235 | 1 |  |  |  | T | N | [8 empty] | Missing separate Coexistence document for 2.4 GHz 4.9 GHz and 5 GHz spectrum |  |  | MAC | Coexistence document | [5 empty] | 2018-10-25 22:39 | MAC
4 | Albert Petrick | 235 | 1 | 9.3.3.8 | 24 | 52 | E | N | 24.52 | 52 | 9.3.3.8 | [5 empty] | Table numbering and order |  | Revised - Update the Table numbering according to revmd D1.6. | MAC | Editorial | [5 empty] | 2018-10-25 20:49 | MAC
5 | Albert Petrick | 235 | 1 | 9.3.3.9 | 25 | 9 | E | N | 25.09 | 9 | 9.3.3.9 | [5 empty] | Table numbering and order |  | Revised - Update the Table numbering according to revmd D1.6. | MAC | Editorial | [5 empty] | 2018-10-25 20:49 | MAC
6 | Albert Petrick | 235 | 1 | 9.3.3.10 | 25 | 36 | E | N | 25.36 | 36 | 9.3.3.10 | [5 empty] | Table numbering and order |  | Revised - Update the Table numbering according to revmd D1.6. | MAC | Editorial | [5 empty] | 2018-10-25 20:49 | MAC
7 | Albert Petrick | 235 | 1 | 9.3.3.11 | 26 | 7 | E | N | 26.07 | 7 | 9.3.3.11 | [5 empty] | Table numbering and order |  | Revised - Update the Table numbering according to revmd D1.6. | MAC | Editorial | [5 empty] | 2018-10-25 20:49 | MAC
8 | Albert Petrick | 235 | 1 | 9.4.1.11 | 26 | 47 | E | N | 26.47 | 47 | 9.4.1.11 | [5 empty] | Table numbering and order |  | Revised - Update the Table numbering according to revmd D1.6. | MAC | Editorial | [5 empty] | 2018-10-25 20:49 | MAC
9 | Albert Petrick | 235 | 1 | 9.4.2.1 | 27 | 11 | E | N | 27.11 | 11 | 9.4.2.1 | [5 empty] | Table numbering and order |  | Revised - Update the Table numbering according to revmd D1.6. | MAC | Editorial | [5 empty] | 2018-10-25 20:49 | MAC
10 | Albert Petrick | 235 | 1 | 9.4.2.1 | 27 | 48 | E | N | 27.48 | 48 | 9.4.2.1 | [5 empty] | Grammar |  | Revised - Add "a" in front of the "WUR Wake-up frame". | MAC | Editorial | [5 empty] | 2018-10-25 20:49 | MAC
11 | Albert Petrick | 235 | 1 | 9.4.2.273 | 28 | 17 | T | Y | 28.17 | 17 | 9.4.2.273 | [5 empty] | In Table 9-318b the WUR Mode Response Status Definition when value is set equal to 2 the preferred duty cycle period to too large. "too large" is ambiguous, define a threshold or range |  |  | MAC | WUR Power Management | [5 empty] | 2018-10-27 08:43 | MAC
12 | Albert Petrick | 235 | 1 | 9.4.2.273 | 30 | 44 | E | N | 30.44 | 44 | 9.4.2.273 | [5 empty] | Spelling |  | Revised - Replace "20MHz" with "20 MHz" in Table 9-318d. | MAC | Editorial | [5 empty] | 2018-10-25 20:49 | MAC
13 | Albert Petrick | 235 | 1 | 9.4.2.274 | 32 | 48 | T | N | 32.48 | 48 | 9.4.2.274 | [5 empty] | The WUR operation in the 5 GHz band is explicitly on non-DFS channels |  |  | MAC | WUR Capabilities element | [5 empty] | 2018-10-27 08:34 | MAC
14 | Albert Petrick | 235 | 1 | 9.4.2.274 | 32 | 46 | T | N | 32.46 | 46 | 9.4.2.274 | [5 empty] | Next generation STAs may be multi-band. The 6 GHz band is viable option for multi-band support, in addition to 2. 4 GHz 4.9 GHz and 5 GHz. |  |  | MAC | WUR Capabilities element | [5 empty] | 2018-10-27 08:34 | MAC
15 | Albert Petrick | 235 | 1 | 9.4.2.274 | 33 | 12 | T | N | 33.12 | 12 | 9.4.2.274 | [5 empty] | Ambiguity in text within "Encoding column in Table 9-318f |  |  | MAC | WUR Capabilities element | [5 empty] | 2018-10-27 08:34 | MAC
16 | Albert Petrick | 235 | 1 | 9.4.2.275 | 34 | 41 | E | N | 34.41 | 41 | 9.4.2.275 | [5 empty] | Missing period |  | Revised - Add period. | MAC | Editorial | [5 empty] | 2018-10-25 20:49 | MAC
17 | Albert Petrick | 235 | 1 | 9.4.2.276 | 35 | 10 | T | N | 35.1 | 10 | 9.4.2.276 | [5 empty] | WUR AP List contains one or more WUR AP subfields, each WUR AP subfield contains identifies one WUR AP. What is the maximum number of APs? |  |  | MAC | WUR Discovery | [5 empty] | 2018-10-25 23:47 | MAC
18 | Albert Petrick | 235 | 1 | 9.4.2.276 | 36 | 63 | T | N | 36.63 | 63 | 9.4.2.276 | [5 empty] | The reading of the WUR Discovery Period field is based on TU (time units). What the value of the and range of the TUs |  |  | MAC | WUR Discovery | [5 empty] | 2018-10-25 23:47 | MAC
19 | Albert Petrick | 235 | 1 | 9.4.2.276 | 36 | 64 | T | N | 36.64 | 64 | 9.4.2.276 | [5 empty] | The sentence" The value of zero is reserved" which field is it referenced too? Clarify |  |  | MAC | WUR Discovery | [5 empty] | 2018-10-25 23:47 | MAC
20 | Albert Petrick | 235 | 1 | 31.8 | 59 | 65 | T | N | 59.65 | 65 | 31.8 | [5 empty] | Clarify term |  |  | MAC | Protected WUR Frame | [5 empty] | 2018-10-25 23:28 | MAC
21 | Albert Petrick | 235 | 1 | 31.8.1 | 60 | 31 | T | N | 60.31 | 31 | 31.8.1 | [5 empty] | Clarify term |  |  | MAC | Protected WUR Frame | [5 empty] | 2018-10-25 23:28 | MAC
22 | Albert Petrick | 235 | 1 | 32.2.14 | 91 | 14 | T | Y | 91.14 | 14 | 32.2.14 | [5 empty] | the term "final" in the sentence "Any final bits that cannot be assembled...." is ambiguous. |  |  | MAC | PHY | [5 empty] | 2018-10-25 20:49 | MAC
23 | Albert Petrick | 235 | 1 | 32.3.14 | 91 | 17 | T | N | 91.17 | 17 | 32.3.14 | [5 empty] | Receive signal strength is call out to fall, and should fall to given threshold. Threshold could be a value equal to 0. |  |  | MAC | PHY | [5 empty] | 2018-10-25 20:49 | MAC
24 | Albert Petrick | 235 | 1 | 32.2.12.4 | 87 | 8 | T | N | 87.08 | 8 | 32.2.12.4 | [5 empty] | Receiver maximum input level for 4.9 GHz not defined. Add a value for 4.9 GHz. If it's the same as 5 GHz then state 4.9 GHz and 5 GHz. |  |  | MAC | PHY | [5 empty] | 2018-10-25 20:49 | MAC
25 | Albert Petrick | 235 | 1 | 32.2.14 | 90 |  | E | N | 90 |  | 32.2.14 | [5 empty] | Missing arrow head for "End of PPDU Rx" in Figure 32-15 |  |  | MAC | PHY | [5 empty] | 2018-10-27 07:09 | MAC
26 | Albert Petrick | 235 | 1 | 9.4.2.275 | 34 | 20 | T | N | 34.2 | 20 | 9.4.2.275 | [5 empty] | In Figure 9-751g WUR parameters octet is ambiguous in this figure. Delete or add/reference it to Figure 9-751h |  |  | MAC | MAC Misc | [5 empty] | 2018-10-27 09:07 | MAC
27 | Albert Petrick | 235 | 1 | 9.4.2.274 | 35 | 49 | T | N | 35.49 | 49 | 9.4.2.276 | [5 empty] | in Figure 9-751j the encoding for the WUR Discovery Channel subfield is this same as field in 9.4.1.22. This subfield is a channel number |  |  | MAC | WUR Discovery | [5 empty] | 2018-10-25 23:55 | MAC
28 | Albert Petrick | 235 | 1 | 9.4.2.274 | 35 | 64 | T | N | 35.64 | 64 | 9.4.2.276 | [5 empty] | Channel number missing from WUR Discovery Channel field |  |  | MAC | WUR Discovery | [5 empty] | 2018-10-25 23:53 | MAC
29 | Albert Petrick | 235 | 1 | 9.10.3.2 | 43 | 56 | T | Y | 43.56 | 56 | 9.10.3.2 | [5 empty] | the term critical update is referenced for the PCR's BSS parameters. The term "critical" is ambiguous |  |  | MAC | WUR Frame Format | [5 empty] | 2018-10-25 23:44 | MAC
30 | Albert Petrick | 235 | 1 | 9.10.3.2 | 43 | 54 | T | N | 43.54 | 54 | 9.10.3.2 | [5 empty] | The BSS Update field is defined to be initialized to 0. The text doesn't what causes the counter initialize and what occurs if the counter is at max value. Does it trigger another event? |  |  | MAC | WUR Frame Format | [5 empty] | 2018-10-25 23:44 | MAC
31 | Albert Petrick | 235 | 1 | 9.10.3.2 | 43 | 35 | T | Y | 43.35 | 35 | 9.10.3.2 | [5 empty] | A set of criteria is established for setting the Address field of the WUR Wake-Up frame. 0 is set for multiple WIDs. The term "multiple" should be expanded to state 2 or more WIDs, |  |  | MAC | WUR Frame Format | [5 empty] | 2018-10-25 23:44 | MAC
32 | Albert Petrick | 235 | 1 | 9.10.3.3 | 44 | 56 | T | N | 44.56 | 56 | 9.10.3.3 | [5 empty] | WUR Discovery frame format -- Frame control field, protected subfield TD control field and Frame body field should reference 9-963a in addition to 9-963g |  |  | MAC | WUR Frame Format | [5 empty] | 2018-10-25 23:44 | MAC
33 | Albert Petrick | 235 | 1 | 31.1 | 49 | 11 | E | N | 49.11 | 11 | 31.1 | [5 empty] | Grammar |  | Revised - Add "a" in front of "WUR STA". | MAC | Editorial | [5 empty] | 2018-10-25 20:49 | MAC
34 | Albert Petrick | 235 | 1 | 31.3.4 | 50 | 26 | E | N | 50.26 | 26 | 31.3.4 | [5 empty] | Grammar |  | Revised - Add "a" in front of "WUR ID." | MAC | Editorial | [5 empty] | 2018-10-25 20:49 | MAC
35 | Albert Petrick | 235 | 1 | 31.3.4 | 50 | 44 | E | N | 50.44 | 44 | 31.3.4 | [5 empty] | Grammar |  | Rejected - The commenter fails to identify exactly the place to fix the grammar issue. | MAC | Editorial | [5 empty] | 2018-10-25 20:49 | MAC
36 | Albert Petrick | 235 | 1 | 31.3.4 | 50 | 52 | T | Y | 50.52 | 52 | 31.3.4 | [5 empty] | The bullet identifies a WUR ID based on a greater than or equal to condition. The sentence needs to be restructured with clarity. |  |  | MAC | WUR Frame Format | [5 empty] | 2018-10-25 23:44 | MAC
37 | Albert Petrick | 235 | 1 | 31.7.1 | 57 | 13 | T | N | 57.13 | 13 | 31.7.1 | [5 empty] | Critical update is reference in this clause and in other clauses. Provide a Note: describing and example of a "critical update" |  |  | MAC | Wake up operation | [5 empty] | 2018-10-27 07:53 | MAC
38 | Albert Petrick | 235 | 1 | 31.1 | 64 | 12 | T | Y | 64.12 | 12 | 31.10 | [5 empty] | WUR discovery channels are defined for 2.4 GHz and 5 GHz. The 5 GHz channels should be explicit to non-DFS channels. Channels should be identified for 4.9 GHz . |  |  | MAC | WUR Discovery | [5 empty] | 2018-10-27 06:27 | MAC
39 | Albert Petrick | 235 | 1 | 31.1 | 64 | 19 | T | Y | 64.19 | 19 | 31.10 | [5 empty] | There is text for Neighborhood Discovery but no text on a Neighborhood report. It is logical to use a similar Neighborhood report structure to 802.11ax. |  |  | MAC | WUR Discovery | [5 empty] | 2018-10-27 06:20 | MAC
40 | Albert Petrick | 235 | 1 | 32.2.14 | 91 | 6 | T | N | 91.06 | 6 | 32.2.14 | [5 empty] | The text reads - RSSI measurement is done on the WUR Sync. Needs more clarification |  |  | MAC | PHY | [5 empty] | 2018-10-25 20:49 | MAC
41 | Albert Petrick | 235 | 1 | 32.2.14 | 91 | 5 | T | N | 91.05 | 5 | 32.2.14 | [5 empty] | Missing term |  |  | MAC | PHY | [5 empty] | 2018-10-25 20:49 | MAC
42 | Albert Petrick | 235 | 1 | 32.2.14 | 91 | 2 | T | N | 91.02 | 2 | 32.2.14 | [5 empty] | Missing term |  |  | MAC | PHY | [5 empty] | 2018-10-25 20:49 | MAC
43 | Albert Petrick | 235 | 1 | 32.2.14 | 91 | 8 | T | N | 91.08 | 8 | 32.2.14 | [5 empty] | RCPI (Receive Channel Power Indicator) measurement is reference in Figure 32-14 as measured during the reception of the WUR data portion On/Off symbols. However there is no supporting text referenced to clause 19 in 802.11-2016. |  |  | MAC | PHY | [5 empty] | 2018-10-25 20:49 | MAC
44 | Albert Petrick | 235 | 1 | 31.5 | 53 | 6 | E | N | 53.06 | 6 | 31.5 | [5 empty] | Missing period |  |  | MAC | WUR Duty Cycle | [5 empty] | 2018-10-27 07:27 | MAC
45 | Albert Petrick | 235 | 1 | 31.4.3 | 52 | 10 | E | N | 52.1 | 10 | 31.4.3 | [5 empty] | Missing period |  |  | MAC | WUR Beacon and synchronization | [5 empty] | 2018-10-27 09:20 | MAC
46 | Albert Petrick | 235 | 1 | 31.4.3 | 51 | 58 | E | N | 51.58 | 58 | 31.4.3 | [5 empty] | Missing period |  |  | MAC | WUR Beacon and synchronization | [5 empty] | 2018-10-27 09:20 | MAC
47 | Albert Petrick | 235 | 1 | 31.4.3 | 51 | 62 | E | N | 51.62 | 62 | 31.4.3 | [5 empty] | Missing period |  |  | MAC | WUR Beacon and synchronization | [5 empty] | 2018-10-27 09:20 | MAC
48 | Albert Petrick | 235 | 1 | 31.4.3 | 51 | 65 | E | N | 51.65 | 65 | 31.4.3 | [5 empty] | Missing period |  |  | MAC | WUR Beacon and synchronization | [5 empty] | 2018-10-27 09:20 | MAC
49 | Albert Petrick | 235 | 1 | 31.4.3 | 52 | 2 | E | N | 52.02 | 2 | 31.4.3 | [5 empty] | Grammar |  |  | MAC | WUR Beacon and synchronization | [5 empty] | 2018-10-27 09:20 | MAC
50 | Albert Petrick | 235 | 1 | 31.6 | 53 | 58 | T | N | 53.58 | 58 | 31.6 | [5 empty] | WUR service is called out in the text in several subclauses. Its needs clarification to be defined. |  |  | MAC | WUR Power Management | [5 empty] | 2018-10-27 07:53 | MAC
51 | Albert Petrick | 235 | 1 | 31.6.1 | 53 | 55 | T | N | 53.55 | 55 | 31.6.1 | [5 empty] | An Ack frame from the WUR AP is called out in the WUR Mode setup clause. The Ack frame needs to be defined. |  |  | MAC | WUR Power Management | [5 empty] | 2018-10-27 07:53 | MAC
52 | Alfred Asterjadhi | 235 | 1 | 3.2 | 19 | 10 | T | Y | 19.1 | 10 | 3.2 | [5 empty] | non-HT PPDUs are by default 20 MHz. Remove 20 MHz. Also, I am thinking any primary radio can use the WUR as a companion radio. I.e., S1G, TVHT, DMG, EDMG etc. In this case simply say that the PCR is a radio with the capability to transmit and receive a non-WUR PPDU. | As in comment. |  | MAC | New Proposal | [5 empty] | 2018-10-27 09:05 | MAC
53 | Alfred Asterjadhi | 235 | 1 | 3.2 | 19 | 22 | T | Y | 19.22 | 22 | 3.2 | [5 empty] | Please clarify that it is for all WUR stations associated with the AP that transmits the WUR beacons. | As in comment. |  | MAC | WUR Beacon and synchronization | [5 empty] | 2018-10-27 09:04 | MAC
54 | Alfred Asterjadhi | 235 | 1 | 3.2 | 19 |  | T | Y | 19 |  | 3.2 |  |  | Yongho |  |  | The concepts of primary and secondary are not clear of their purpose. Especially the secondary ones. I would expect these to be baseline primaries and secondaries. | As in comment. |  | MAC | WUR FDMA | [5 empty] | 2018-10-27 10:02 | MAC
55 | Alfred Asterjadhi | 235 | 1 | 3.2 | 19 | 44 | T | Y | 19.44 | 44 | 3.2 | [5 empty] | Do we need to define what WURx is? If yes, then also define WUR transmit as well. But again, I think we don't need to define a WURx | As in comment. |  | MAC | MAC Misc | [5 empty] | 2018-10-27 09:07 | MAC
56 | Alfred Asterjadhi | 235 | 1 | 4.3.15a | 21 |  | T | Y | 21 |  | 4.3.15a | [5 empty] | All these paragraphs can be merged as: "A WUR AP is an AP that is capable of transmitting WUR PPDUs. A WUR STA is a non-AP STA that is capable of receiving WUR PPDUs and is not capable of transmitting WUR PPDUs." | As in comment. |  | MAC | M/O and feature description | [5 empty] | 2018-10-25 22:22 | MAC
57 | Alfred Asterjadhi | 235 | 1 | 4.3.15a | 21 | 28 | T | Y | 21.28 | 28 | 4.3.15a | [5 empty] | Simplifications: "without frame body field" is a "minimum length (ML) frame", a "frame with transmit ID" is a "broadcast frame", and don't need to call out unprotected (we don't do that in the baseline either. The frame is unprotected unless stated otherwise. "WUR frame with nonzero length Frame Body field" is a "variable length (VL) frame. Also please start using the definitions LDR, HDR. | As in comment (P21L28 up to P22L15). |  | MAC | M/O and feature description | [5 empty] | 2018-10-25 22:22 | MAC
58 | Alfred Asterjadhi | 235 | 1 | 4.3.15a | 22 |  | T | Y | 22 |  | 4.3.15a | [5 empty] | Suggest we find names for these features for ease of identification. This is like the SST stuff. So maybe call it WUR SST (subchannel selective transmission) and the second one simply call it a WUR duty cycle (DC) operation. | As in comment. |  | MAC | M/O and feature description | [5 empty] | 2018-10-25 22:22 | MAC
59 | Alfred Asterjadhi | 235 | 1 | 4.3.15a | 22 | 17 | T | Y | 22.17 | 17 | 4.3.15a | [5 empty] | This paragraph seems to have too many details for being in the general description subclause. Either remove it or make it generic, possibly merging with the paragraph below. | As in comment. |  | MAC | M/O and feature description | [5 empty] | 2018-10-25 22:22 | MAC
60 | Alfred Asterjadhi | 235 | 1 | 9.1 | 23 | 10 | T | Y | 23.1 | 10 | 9.1 | [5 empty] | I don't think we need to add this sentence here. WUR frames fall in the same category as other frames. Remove: "WUR frame format is defined in Subclause 9.10 (MAC frame format for Wake-up Radio (WUR) frames), and other MAC frame formats are defined in Subclauses 9.2 to 9.9" since it does not bring any new information. | As in comment. |  | MAC | MAC Misc | [5 empty] | 2018-10-27 09:07 | MAC
61 | Alfred Asterjadhi | 235 | 1 | 9.3.3.3 | 23 | 57 | T | Y | 23.57 | 57 | 9.3.3.3 | [5 empty] | dot11WUROptionImplemented needs to be true also for the WUR discovery case. Please apply throughout these tables for each WUR Discovery entry | As in comment. |  | MAC | WUR Discovery | [5 empty] | 2018-10-27 06:21 | MAC
62 | Alfred Asterjadhi | 235 | 1 | 9.4.1.11 | 26 | 54 | T | Y | 26.54 | 54 | 9.4.1.11 | [5 empty] | I think we need both types for WUR action frames ([unprotected] WUR and protected WUR). Similar to what we have in 11ax for HE action frames. | As in comment. |  | MAC | WUR Power Management | [5 empty] | 2018-10-27 09:01 | MAC
63 | Alfred Asterjadhi | 235 | 1 | 9.4.2.1 | 27 | 26 | T | Y | 27.26 | 26 | 9.4.2.1 | [5 empty] | Something tells me that this table is in the wrong subclause. Also, please make the change backward compatible. Non-WUR STA and WUR STA as usual. | As in comment. |  | MAC | MAC Misc | [5 empty] | 2018-10-27 09:07 | MAC
64 | Alfred Asterjadhi | 235 | 1 | 9.4.2.273 | 28 | 16 | T | Y | 28.16 | 16 | 9.4.2.273 | [5 empty] | Action Type field and WUR Mode Response Status are each one octet each. And yet only 6 values are used for Action Type and 3 for STATUS. Can think of many others to be added, even in next gen WUR. Suggest compress to 1 byte, and use 4 bits for AT, and 4 bits for WMRS. Actually now that i think of it. You dont need all the combinations in this AT field. Because in WUR Action frame you already have the WUR Action field. | As in comment. |  | MAC | WUR Power Management | [5 empty] | 2018-10-27 08:43 | MAC
65 | Alfred Asterjadhi | 235 | 1 | 9.4.2.273 | 29 | 16 | T | Y | 29.16 | 16 | 9.4.2.273 | [5 empty] | Preferred duty cycle too large... It does not indicate the STA what duty cycle is okay, which means the STA would need to keep guessing. Rather let the AP tell the STA which a good duty cycle would be so that the STA can decide if to use this one. | As in comment. |  | MAC | WUR Duty Cycle | [5 empty] | 2018-10-27 07:30 | MAC
66 | Alfred Asterjadhi | 235 | 1 | 9.4.2.273 | 30 | 6 | T | Y | 30.06 | 6 | 9.4.2.273 | [5 empty] | Please tie the encoding to the Action Type field values rather than who transmits the frame. I.e., suggest not having WUR Parameters from AP and from non-AP STA. Also suggest that the fields are shown in a figure rather than a table (comment applies to all these three tables 318c, d, and e). | As in comment. |  | MAC | WUR Power Management | [5 empty] | 2018-10-27 08:43 | MAC
67 | Alfred Asterjadhi | 235 | 1 | 9.4.2.273 | 30 | 26 | T | Y | 30.26 | 26 | 9.4.2.273 | [5 empty] | Confused by the signaling. If the Bitmap Size field is 0 it means that the Starting Group ID is reserved. But if the Starting Group ID is reserved it means that these 2 bytes (GID, and SGID) are basically 0. But then why not simply not include the Group ID list subfield in the element? Please clarify. | As in comment. |  | MAC | Group ID | [5 empty] | 2018-10-27 07:22 | MAC
68 | Alfred Asterjadhi | 235 | 1 | 9.4.2.273 | 31 | 51 | T | Y | 31.51 | 51 | 9.4.2.273 | [5 empty] | Duty cycle period use here is confusing. DC is a fraction of active time within a period. I think here you want to simply indicate the periodicity of the WUR Wake Times. Also please provide unit. As in comment. | As in comment. |  | MAC | WUR Duty Cycle | [5 empty] | 2018-10-27 07:30 | MAC
69 | Alfred Asterjadhi | 235 | 1 | 9.4.2.274 | 32 | 59 | T | Y | 32.59 | 59 | 9.4.2.274 | [5 empty] | Suggest renaming some of these fields as follows: Minimum PCR Wake Transition Time, VL WUR Frame Support, HDR Support, WUR SST Support. | As in comment. |  | MAC | WUR Capabilities element | [5 empty] | 2018-10-27 08:34 | MAC
70 | Alfred Asterjadhi | 235 | 1 | 9.4.2.274 | 33 | 9 | T | Y | 33.09 | 9 | 9.4.2.274 | [5 empty] | These fields seem useless from WUR AP side. Make them useful so that the STA knows if the WUR AP implements certain features that the STA is interested in. It can help the STA decide whether to associate with an AP rather than another. Remove "Reserved for a WUR AP" and tailor descriptions to cover both non-AP and AP sides | As in comment (Up to line 65). |  | MAC | WUR Capabilities element | [5 empty] | 2018-10-27 08:34 | MAC
71 | Alfred Asterjadhi | 235 | 1 | 9.4.2.275 | 34 | 9 | E | Y | 34.09 | 9 | 9.4.2.275 | [5 empty] | Figure is too long. Please merge these field in a common field and then add a separate figure that shows the subfields of the newly defined field. Also for the last field simply use the acronym, and then define it in the definitions/acronyms subclause. | As in comment. | Revised - Merge the fields to WUR operation parameters field and provide figure and the definition. Also, reduce the description for the last field as suggested. | MAC | Editorial | [5 empty] | 2018-10-25 20:49 | MAC
72 | Alfred Asterjadhi | 235 | 1 | 9.4.2.275 | 34 | 31 | T | Y | 34.31 | 31 | 9.4.2.275 | [5 empty] | On Duration term is odd. Suggest using Service Period. I.e., minimum WUR service period (SP) in this case. | As in comment. |  | MAC | WUR Duty Cycle | [5 empty] | 2018-10-27 08:10 | MAC
73 | Alfred Asterjadhi | 235 | 1 | 9.4.2.275 | 34 | 36 | T | Y | 34.36 | 36 | 9.4.2.275 | [5 empty] | Granularity versus unit. I think unit wins. | As in comment. |  | MAC | WUR Duty Cycle | [5 empty] | 2018-10-27 08:10 | MAC
74 | Alfred Asterjadhi | 235 | 1 | 9.4.2.275 | 34 | 20 | T | Y | 34.2 | 20 | 9.4.2.275 | [5 empty] | If the Operating Class and the Channel fields can be different compared to the PCR equivalents then also the BSSID can be different. Suggest adding the option for the AP to indicate the presence of the WUR BSSID. | As in comment. |  | MAC | WUR Beacon and synchronization | [5 empty] | 2018-10-27 08:16 | MAC
75 | Alfred Asterjadhi | 235 | 1 | 9.4.2.275 | 34 | 52 | T | Y | 34.52 | 52 | 9.4.2.275 | [5 empty] | Need to specify explicitly what the offset is relative to. | As in comment. |  | MAC | WUR Beacon and synchronization | [5 empty] | 2018-10-27 08:15 | MAC
76 | Alfred Asterjadhi | 235 | 1 | 9.4.2.275 | 35 | 15 | T | Y | 35.15 | 15 | 9.4.2.275 | [5 empty] | Is it the current value or the most recent value? What if the broadcast WUR frame was sent a minute ago with value 3 and the current value is 4. Which one would it be? | As in comment. |  | MAC | WUR Beacon and synchronization | [5 empty] | 2018-10-27 08:14 | MAC
77 | Alfred Asterjadhi | 235 | 1 | 9.4.2.275 | 35 | 19 | E | Y | 35.19 | 19 | 9.4.2.275 | [5 empty] | filed -> field | As in comment. | Accepted - | MAC | Editorial | [5 empty] | 2018-10-25 20:49 | MAC
78 | Alfred Asterjadhi | 235 | 1 | 9.4.2.276 | 35 | 50 | T | Y | 35.5 | 50 | 9.4.2.276 | [5 empty] | What is the difference between the WUR Discovery operating class, channel and the WUR operating class, channel indicated in the WUR Operation element? Also why is the element providing a list of other APs? Couldn't we use the Neighbor Report element for this purpose? | As in comment. |  | MAC | WUR Discovery | [5 empty] | 2018-10-25 23:47 | MAC
79 | Alfred Asterjadhi | 235 | 1 | 9.4.2.276 | 35 | 23 | T | Y | 35.23 | 23 | 9.4.2.276 | [5 empty] | Odd bit name. Bitmap Control indicates the presence of the BSSID? Seems there has been the introduction of more presences. So please fix the definition of the field. | As in comment. |  | MAC | WUR Discovery | [5 empty] | 2018-10-25 23:47 | MAC
80 | Alfred Asterjadhi | 235 | 1 | 9.4.2.276 | 36 | 31 | T | Y | 36.31 | 31 | 9.4.2.276 | [5 empty] | Terminology is already defined. This is a co-located AP. So instead of saying Transmitting WUR AP simply say Co-Located WUR AP. | As in comment. |  | MAC | WUR Discovery | [5 empty] | 2018-10-25 23:47 | MAC
81 | Alfred Asterjadhi | 235 | 1 | 9.6.32.1 | 37 | 22 | T | Y | 37.22 | 22 | 9.6.32.1 | [5 empty] | I think the Action frame will be used for suspension and resumptions. Suggest to minimize overlapp and incongruencies between this field and the one defined in the WUR mode element. | As in comment. |  | MAC | WUR Power Management | [5 empty] | 2018-10-27 08:45 | MAC
82 | Alfred Asterjadhi | 235 | 1 | 9.6.32.2 | 37 | 57 | T | Y | 37.57 | 57 | 9.6.32.2 | [5 empty] | Why is the WUR Operation element included in the WUR Setup frame? | As in comment. |  | MAC | WUR Power Management | [5 empty] | 2018-10-27 08:45 | MAC
83 | Alfred Asterjadhi | 235 | 1 | 9.6.32.3 | 38 | 33 | T | Y | 38.33 | 33 | 9.6.32.3 | [5 empty] | I am wondering if the WUR Mode Teardown frame also needs the Dialog token. In its absence it is unclear which of the WUR links the teardown is tearing down. | As in comment. |  | MAC | WUR Power Management | [5 empty] | 2018-10-27 08:45 | MAC
84 | Alfred Asterjadhi | 235 | 1 | 9.10. | 40 | 33 | E | Y | 40.33 | 33 | 9.10. | [5 empty] | Duplicated sentence. Delete one. | Delete this sentence. |  | MAC | WUR Frame Format | [5 empty] | 2018-10-27 06:44 | MAC
85 | Alfred Asterjadhi | 235 | 1 | 9.10.2.5.2 | 42 | 7 | E | Y | 42.07 | 7 | 9.10.2.5.2 | [5 empty] | Please use font 9 for all notes. Apply throughout the draft. | As in comment. | Accepted - | MAC | Editorial | [5 empty] | 2018-10-25 20:49 | MAC
86 | Alfred Asterjadhi | 235 | 1 | 9.10.2.5.2 | 42 | 16 | E | Y | 42.16 | 16 | 9.10.2.5.2 | [5 empty] | If it contains the 16 LSBs of the C-BSSID then it is obvious it is 16 bits. Remove "is 16 bits in length and" | As in comment. |  | MAC | WUR Frame Format | [5 empty] | 2018-10-27 06:49 | MAC
87 | Alfred Asterjadhi | 235 | 1 | 9.10.3.3 | 44 | 62 | E | Y | 44.62 | 62 | 9.10.3.3 | [5 empty] | For simplicity suggest specifying that the TD Control field contains the 12 LSBs of the compressed BSSID. Technically they are equivalent in terms of properties. | As in comment. |  | MAC | WUR Frame Format | [5 empty] | 2018-10-27 06:49 | MAC
88 | Alfred Asterjadhi | 235 | 1 | 9.10.3.4 | 49 | 39 | T | Y | 49.39 | 39 | 9.10.3.4 | [5 empty] | I think the LSBs should be before the MSBs based on the conventions. Propose to have the LSBs of the fields in the Address field and the MSBs of the fields in the TD Control field. | As in comment. |  | MAC | WUR Frame Format | [5 empty] | 2018-10-25 23:44 | MAC
89 | Alfred Asterjadhi | 235 | 1 | 9.10.3.2 | 43 | 35 | T | Y | 43.35 | 35 | 9.10.3.2 | [5 empty] | Value 0 means that all WUR STAs need to decode this frame independently of which BSS is coming from. So early drop is not possible. Please find another means of signaling this particular WUR Wake up version. | As in comment. |  | MAC | WUR Frame Format | [5 empty] | 2018-10-25 23:44 | MAC
90 | Alfred Asterjadhi | 235 | 1 | 9.10.3.2 | 44 | 7 | T | Y | 44.07 | 7 | 9.10.3.2 | [5 empty] | Evaluate if sending only 8 MSBs of the PPN is sufficient to protect broadcast WUR Wake Up frames. If it is possible then allow the TD Control to carry the 8 MSBs of the PPN when the frame is broadcast and protected. | As in comment. |  | MAC | WUR Frame Format | [5 empty] | 2018-10-25 23:44 | MAC
91 | Alfred Asterjadhi | 235 | 1 | 9.10.3.2 | 44 | 28 | T | Y | 44.28 | 28 | 9.10.3.2 | [5 empty] | What is the bit indicating in the case of multi-BSSID operation? Availability of group addressed BUs for the transmitting BSSID or for the non-transmitting BSSID? Or for all of them? | As in comment. |  | MAC | WUR Frame Format | [5 empty] | 2018-10-25 23:44 | MAC
92 | Alfred Asterjadhi | 235 | 1 | 9.10.3.2 | 44 | 47 | T | Y | 44.47 | 47 | 9.10.3.2 | [5 empty] | This can be a group ID as well, provided that all the STAs of that group support its reception. | As in comment. |  | MAC | WUR Frame Format | [5 empty] | 2018-10-25 23:44 | MAC
93 | Alfred Asterjadhi | 235 | 1 | 11.2.3.1 | 47 | 15 | T | Y | 47.15 | 15 | 11.2.3.1 | [5 empty] | Move this exception to somewhere in clause 31. This way we don't have an isolated WUR exception in the baseline which would confuse more than anything else. Also this would remove any changes to 11. | As in comment. |  | MAC | WUR Power Management | [5 empty] | 2018-10-27 08:02 | MAC
94 | Alfred Asterjadhi | 235 | 1 | 31.2 | 49 | 21 | T | Y | 49.21 | 21 | 31.2 | [5 empty] | It is not clear what "the primary channel is replaced by the WUR primary channel" means. The primary channel is simply the one that the AP is using for the BSS and the WUR frame is yet another frame that can be transmitted by the AP. Please clarify. | As in comment. |  | MAC | Channel Access | [5 empty] | 2018-10-25 23:40 | MAC
95 | Alfred Asterjadhi | 235 | 1 | 31.2 | 49 | 22 | T | Y | 49.22 | 22 | 31.2 | [5 empty] | Since the WUR frame does not receive an acknowledgment in response the AP should at least be recommented to send a CTS2self prior to the WUR frame to reduce the likelyhood of the WUR frame colliding at the recipient(s). | As in comment. |  | MAC | Channel Access | [5 empty] | 2018-10-25 23:40 | MAC
96 | Alfred Asterjadhi | 235 | 1 | 31.1 | 49 | 9 | G | Y | 49.09 | 9 | 31.1 | [5 empty] | It would be beneficial if we have a list of the main MAC features in the introduction subclause | As in comment. |  | MAC | MAC Misc | [5 empty] | 2018-10-27 09:07 | MAC
97 | Alfred Asterjadhi | 235 | 1 | 31.3.1 | 49 | 42 | T | Y | 49.42 | 42 | 31.3.1 | [5 empty] | The 12 bits of the OUI is missing here. Please add it. Also list the WUR frames that make use of each of the identifiers, or exclusions there in for the following subclauses. | As in comment. |  | MAC | WUR Frame Format | [5 empty] | 2018-10-25 23:44 | MAC
98 | Alfred Asterjadhi | 235 | 1 | 31.3.1 | 49 | 45 | T | Y | 49.45 | 45 | 31.3.1 | [5 empty] | Please make it clearer that this is the transmitting BSSID when the AP has enabled MultiBSSI operation. | As in comment. |  | MAC | WUR Frame Format | [5 empty] | 2018-10-25 23:44 | MAC
99 | Alfred Asterjadhi | 235 | 1 | 31.3.2 | 49 | 52 | T | Y | 49.52 | 52 | 31.3.2 | [5 empty] | How are the non-transmitting BSSIDs identified? Please clarify | As in comment. |  | MAC | WUR Frame Format | [5 empty] | 2018-10-25 23:44 | MAC
100 | Alfred Asterjadhi | 235 | 1 | 31.3.3 | 49 | 49 | T | Y | 49.49 | 49 | 31.3.3 | [5 empty] | A Group ID can be contained in the Frame Body field of the VL WUR Wake UP frame as well provided that all STAs that are assigned that Group ID support reception of VL WUR frames. | As in comment. |  | MAC | Group ID | [5 empty] | 2018-10-27 07:12 | MAC
101 | Alfred Asterjadhi | 235 | 1 | 31.3.3 | 50 | 12 | E | Y | 50.12 | 12 | 31.3.3 | [5 empty] | Make the Group ID List subfield separate from the WUR Parameters field. And simply call out Group ID List field here. | As in comment. |  | MAC | Group ID | [5 empty] | 2018-10-27 07:12 | MAC
102 | Alfred Asterjadhi | 235 | 1 | 31.3.4 | 50 | 43 | T | Y | 50.43 | 43 | 31.3.4 | [5 empty] | Specify what the Address field value is for a VL WUR Wake Up frame. | As in comment. |  | MAC | WUR Frame Format | [5 empty] | 2018-10-25 23:44 | MAC
103 | Alfred Asterjadhi | 235 | 1 | 31.3.4 | 50 | 51 | T | Y | 50.51 | 51 | 31.3.4 | [5 empty] | "If either of the following is true" replace with "after one of the following conditions is satisifed" | As in comment. |  | MAC | WUR Frame Format | [5 empty] | 2018-10-25 23:44 | MAC
104 | Alfred Asterjadhi | 235 | 1 | 31.4.1 | 50 | 65 | E | Y | 50.65 | 65 | 31.4.1 | [5 empty] | Double normative. There is already a shall in the baseline. Replace "shall be" with "is". | As in comment. |  | MAC | WUR Beacon and synchronization | [5 empty] | 2018-10-27 09:20 | MAC
105 | Alfred Asterjadhi | 235 | 1 | 31.4.2 | 51 | 20 | T | Y | 51.2 | 20 | 31.4.2 | [5 empty] | Except that one of" to be replaced with "except when one of? | As in comment. |  | MAC | WUR Beacon and synchronization | [5 empty] | 2018-10-27 08:14 | MAC
106 | Alfred Asterjadhi | 235 | 1 | 31.4.2 | 51 | 25 | T | Y | 51.25 | 25 | 31.4.2 | [5 empty] | "All the PCR components of the associated WUR STAs" to be replaced with "The PCR of all WUR STAs that are in WUR mode". Also make this a positive statement. | As in comment. |  | MAC | WUR Beacon and synchronization | [5 empty] | 2018-10-27 08:14 | MAC
107 | Alfred Asterjadhi | 235 | 1 | 31.4.2 | 51 | 33 | T | Y | 51.33 | 33 | 31.4.2 | [5 empty] | Please replace "The WUR beacon period is included in the WUR Operation element sent by AP, and a non-AP STA with WURx" with "A WUR AP shall indicate the WUR beacon period in the WUR Operation elements it transmits. A WUR STA that is in WUR mode". Also in the note "undelayed nominal WUR beacon interval" to be replaced with "undelayed nominal TWBTT". | As in comment. |  | MAC | WUR Beacon and synchronization | [5 empty] | 2018-10-27 08:14 | MAC
108 | Alfred Asterjadhi | 235 | 1 | 31.4.3 | 51 | 45 | T | Y | 51.45 | 45 | 31.4.3 | [5 empty] | Please replace" TSF Timer Update with" with "Maintaining synchronization with". | As in comment. |  | MAC | WUR Beacon and synchronization | [5 empty] | 2018-10-27 08:14 | MAC
109 | Alfred Asterjadhi | 235 | 1 | 31.4.3 | 51 | 45 | T | Y | 51.45 | 45 | 31.4.3 | [5 empty] | This subclause would read better if the field names are used consistently and the names of the internal variables as well. E.g., temporal versus temporary and so on. Also it may be better to have a figure showing the format of the TSF timer/LT and/or AT with bit positions and MSB/LSB indications. The same figure would be used for 31.8.3.1 and 31.8.3.2. | As in comment. |  | MAC | WUR Beacon and synchronization | [5 empty] | 2018-10-27 08:14 | MAC
110 | Alfred Asterjadhi | 235 | 1 | 31.5 | 52 | 44 | T | Y | 52.44 | 44 | 31.5 | [5 empty] | The figure seems to show that there is a frame sent which is ON duraiton long, which is not correct. Please improve the depicted components in the figure to reflect WUR Setup and the scheduled service periods and the intervals separating them. | As in comment. |  | MAC | WUR Duty Cycle | [5 empty] | 2018-10-27 07:26 | MAC
111 | Alfred Asterjadhi | 235 | 1 | 31.5 | 52 | 29 | T | Y | 52.29 | 29 | 31.5 | [5 empty] | Please describe explicitly the negotiation procedure in this case. WUR Mode Request, WUR Mode Response, cite the acknowledgment procedure for all these action frames, and specify the possible states for the negotiation. I don't think the WUR mode setup is appropriate under power management subclause. | As in comment. |  | MAC | WUR Duty Cycle | [5 empty] | 2018-10-27 07:26 | MAC
112 | Alfred Asterjadhi | 235 | 1 | 31.5 | 53 | 1 | T | Y | 53.01 | 1 | 31.5 | [5 empty] | This paragraph describes the mode where the WUR STA has the WUR always on. To make it clear it would be good to define it so. E.g., a STA that operates in 100% duty cycle mode or smth like that. Also this way the note that follows this paragraph is not really needed | As in comment. |  | MAC | WUR Duty Cycle | [5 empty] | 2018-10-27 07:26 | MAC
113 | Alfred Asterjadhi | 235 | 1 | 31.5 | 53 | 1 | T | Y | 53.01 | 1 | 31.5 | [5 empty] | Not certain what this paragraph is trying to say. That the On Duration can be less than the period is obvious, as such we don't need to call it out explicitly. Unless there is a reason that I am missing. | As in comment. |  | MAC | WUR Duty Cycle | [5 empty] | 2018-10-27 07:26 | MAC
114 | Alfred Asterjadhi | 235 | 1 | 31.5 | 53 | 28 | T | Y | 53.28 | 28 | 31.5 | [5 empty] | I think a more appropriate term is WUR service period rather than WUR duty cycle schedule. | As in comment. |  | MAC | WUR Duty Cycle | [5 empty] | 2018-10-27 07:26 | MAC
115 | Alfred Asterjadhi | 235 | 1 | 31.5 | 53 | 33 | T | Y | 53.33 | 33 | 31.5 | [5 empty] | The PCR is not assumed to be in wake state but rather is in awake state. Also the WUR needs not be in wake state for the whole duration of the On duration, but rather the shortest amount fo time between the on duration and the duration of time at which it receives a WUR frame that causes the PCR to wake. | As in comment. |  | MAC | WUR Duty Cycle | [5 empty] | 2018-10-27 07:26 | MAC
116 | Alfred Asterjadhi | 235 | 1 | 31.5 | 53 | 38 | T | Y | 53.38 | 38 | 31.5 | [5 empty] | These three paragraphs need improvement. Suggest to simply cover here the basic operation for reception and transmittion (actually I would even say to put them in the channel access subclause). And add an exception to this basic rule refering to the subclause where the WUR FDMA operation is defined. Also as mentioned in another comment please use the term WUR SST since this is a wellknown protocol. | As in comment. |  | MAC | WUR Duty Cycle | [5 empty] | 2018-10-27 07:26 | MAC
117 | Alfred Asterjadhi | 235 | 1 | 31.6 | 53 | 58 | T | Y | 53.58 | 58 | 31.6 | [5 empty] | WUR Discovery is provided to unassociated STAs. Perhaps call out that the negotiated WUR mode is the one under description here. | As in comment. |  | MAC | WUR Power Management | [5 empty] | 2018-10-27 07:53 | MAC
118 | Alfred Asterjadhi | 235 | 1 | 31.6.1 | 54 | 1 | T | Y | 54.01 | 1 | 31.6.1 | [5 empty] | Not certain what the same infrastructure BSS means is in this context. Please clarify. Also please ensrue that the WUR mode negotiaiton is clearly specified as possible with Assoc Request etc. I.e., in the table don't call out WUR Mode Setup frames only, but rather use terms such as WUR request, WUR response, etc. | As in comment. |  | MAC | WUR Power Management | [5 empty] | 2018-10-27 07:53 | MAC
119 | Alfred Asterjadhi | 235 | 1 | 31.6.1 | 54 | 7 | T | Y | 54.07 | 7 | 31.6.1 | [5 empty] | This Table can be improved. Suggestions: "AP STA" is an "AP". First row: WUR request, WUR response, WUR Mode Status, etc. And add the definitions of WUR request, WUR response in a note at the end of the table. | As in comment. |  | MAC | WUR Power Management | [5 empty] | 2018-10-27 07:53 | MAC
120 | Alfred Asterjadhi | 235 | 1 | 31.6.1 | 54 | 7 | T | Y | 54.07 | 7 | 31.6.1 | [5 empty] | Does the STA need to wait for the WUR Mode Suspend Response from the AP prior to suspending its WUR mode? Isn't the Ack sent back to the WUR Suspend Request a sufficient confirmation? | As in comment. |  | MAC | WUR Power Management | [5 empty] | 2018-10-27 07:53 | MAC
121 | Alfred Asterjadhi | 235 | 1 | 31.6.1 | 54 | 45 | T | Y | 54.45 | 45 | 31.6.1 | [5 empty] | There are different confirmation STATUSes for denied defined. Please provide the expected behavior from AP and STA in all (2?) cases. Also add that a WUR STA that successfully negotiates WUR mode shall operate as defined in 31.6.2 and 31.6.3. | As in comment. |  | MAC | WUR Power Management | [5 empty] | 2018-10-27 07:53 | MAC
122 | Alfred Asterjadhi | 235 | 1 | 31.6.1 | 54 | 45 | T | Y | 54.45 | 45 | 31.6.1 | [5 empty] | As mentioned in another comment. All these Action frames (and MGMT frames that carry the WUR Mode element) should be clearly stated as being individually addressed and that solicit an Ack frame in return from the intended recipient. Please generalize this paragraph. The comment applies to the other paragraphs in this subclause that bear similarities to this one. | As in comment. |  | MAC | WUR Power Management | [5 empty] | 2018-10-27 07:53 | MAC
123 | Alfred Asterjadhi | 235 | 1 | 31.6.2 | 55 | 24 | T | Y | 55.24 | 24 | 31.6.2 | [5 empty] | Can the WUR be partially powered? Please clarify | As in comment. |  | MAC | WUR Power Management | [5 empty] | 2018-10-27 07:53 | MAC
124 | Alfred Asterjadhi | 235 | 1 | 31.6.2 | 55 | 28 | T | Y | 55.28 | 28 | 31.6.2 | [5 empty] | The presence of these two notes is confusing. This subclause describes the power management mechanism of the wake up radio. Is it to specify that the STA follows the baseline mechanisms for power transitions? Perhaps add a declarative sentence somewhere in the WUR mode setup subclause and another sentence that points to this subclause for the WUR counterpart. | As in comment. |  | MAC | WUR Power Management | [5 empty] | 2018-10-27 07:53 | MAC
125 | Alfred Asterjadhi | 235 | 1 | 31.6.2 | 55 | 39 | T | Y | 55.39 | 39 | 31.6.2 | [5 empty] | It is not related to the PCR component state but rather tied to the reception of a WUR frame that would cause the PCR component to wake. | As in comment. |  | MAC | WUR Power Management | [5 empty] | 2018-10-27 07:53 | MAC
126 | Alfred Asterjadhi | 235 | 1 | 31.6.2 | 55 | 56 | T | Y | 55.56 | 56 | 31.6.2 | [5 empty] | The case of group addressed BU delivery is missing in the items. | As in comment. |  | MAC | WUR Power Management | [5 empty] | 2018-10-27 07:53 | MAC
127 | Alfred Asterjadhi | 235 | 1 | 31.6.2 | 55 | 62 | T | Y | 55.62 | 62 | 31.6.2 | [5 empty] | Cannot have normative behavior in a note. Please replace it with something else. | As in comment. |  | MAC | WUR Power Management | [5 empty] | 2018-10-27 07:53 | MAC
128 | Alfred Asterjadhi | 235 | 1 | 31.6.2 | 56 | 13 | T | Y | 56.13 | 13 | 31.6.2 | [5 empty] | Active means not suspended. So this is a repetitive statement. Please clarify. Also until when it is suspended? Similar question applies to the WUR mode case. | As in comment. |  | MAC | WUR Power Management | [5 empty] | 2018-10-27 07:53 | MAC
129 | Alfred Asterjadhi | 235 | 1 | 31.6.3 | 56 | 19 | T | Y | 56.19 | 19 | 31.6.3 | [5 empty] | Similar question to another one I had. Does it mean that the couple <AP, STA> can have only one WUR service between the two of them? | As in comment. |  | MAC | WUR Power Management | [5 empty] | 2018-10-27 07:53 | MAC
130 | Alfred Asterjadhi | 235 | 1 | 31.7.1 | 56 | 62 | T | Y | 56.62 | 62 | 31.7.1 | [5 empty] | WUR ID rather than WID. Similar consideration for the third bullet (found in the next page). | As in comment. |  | MAC | Wake up operation | [5 empty] | 2018-10-27 07:53 | MAC
131 | Alfred Asterjadhi | 235 | 1 | 31.7.1 | 57 | 5 | T | Y | 57.05 | 5 | 31.7.1 | [5 empty] | It is unclear which of the group-addressed BUs are being indicated as available when the AP has setup a multi-BSS. Please clarify. Similar consideration for the critical update behavior. | As in comment. |  | MAC | Wake up operation | [5 empty] | 2018-10-27 07:53 | MAC
132 | Alfred Asterjadhi | 235 | 1 | 31.7.1 | 57 | 9 | T | Y | 57.09 | 9 | 31.7.1 | [5 empty] | This is already clear from the WUR frame format definition. Do we need the note? Please remove it. | As in comment. |  | MAC | Wake up operation | [5 empty] | 2018-10-27 07:53 | MAC
133 | Alfred Asterjadhi | 235 | 1 | 31.7.2 | 57 | 27 | T | Y | 57.27 | 27 | 31.7.2 | [5 empty] | It needs to be clear that the scheduled transmission is via the PCR in this case. Also the note that follows is not clear. Does it mean that the AP can send other frames or does it mean that the limitation does not apply only to individually addressed frames? | As in comment. |  | MAC | Wake up operation | [5 empty] | 2018-10-27 07:53 | MAC
134 | Alfred Asterjadhi | 235 | 1 | 31.7.2 | 57 | 41 | T | Y | 57.41 | 41 | 31.7.2 | [5 empty] | What is the Address field of the WUR Wake Up frame set to when the AP sets the Group Addressed BU bit to 1. Please clarify. | As in comment. |  | MAC | Wake up operation | [5 empty] | 2018-10-27 07:53 | MAC
135 | Alfred Asterjadhi | 235 | 1 | 31.7.2 | 57 | 49 | T | Y | 57.49 | 49 | 31.7.2 | [5 empty] | Need to clarify what is the condition satisfied for "i.e., prior to delivering the group addressed BUs" | As in comment. |  | MAC | Wake up operation | [5 empty] | 2018-10-27 07:53 | MAC
136 | Alfred Asterjadhi | 235 | 1 | 31.7.2 | 57 | 57 | T | Y | 57.57 | 57 | 31.7.2 | [5 empty] | The AP can send Trigger frames only to HE STAs. | As in comment. |  | MAC | Wake up operation | [5 empty] | 2018-10-27 07:53 | MAC
137 | Alfred Asterjadhi | 235 | 1 | 31.7.2 | 58 | 12 | T | Y | 58.12 | 12 | 31.7.2 | [5 empty] | The HE elements are missing in this list. Please add them. | As in comment. |  | MAC | Wake up operation | [5 empty] | 2018-10-27 07:53 | MAC
138 | Alfred Asterjadhi | 235 | 1 | 31.7.2 | 58 | 28 | T | Y | 58.28 | 28 | 31.7.2 | [5 empty] | I might be missing the reason why the AP would be including the WUR Operation element in this case. Cant the AP simply send a Probe Response that contains the updated elements rather than making the STA go to check the Beacon frames again? | As in comment. |  | MAC | Wake up operation | [5 empty] | 2018-10-27 07:53 | MAC
139 | Alfred Asterjadhi | 235 | 1 | 31.7.2 | 58 | 51 | T | Y | 58.51 | 51 | 31.7.2 | [5 empty] | These two sentences can be merged into one sentence and placed as a note, indicating also that they are out of scope of the standard. | As in comment. |  | MAC | Wake up operation | [5 empty] | 2018-10-27 07:53 | MAC
140 | Alfred Asterjadhi | 235 | 1 | 31.7.3 | 58 | 60 | T | Y | 58.6 | 60 | 31.7.3 | [5 empty] | I notice several indpendent subclauses contain similar normative behaviors which may lead to duplicates and inconsistencies throughout. Please ensure that this is not the case. This is mainly the case on the behavior specified in this paragraph and the subsequent two ones. | As in comment. |  | MAC | Wake up operation | [5 empty] | 2018-10-27 07:53 | MAC
141 | Alfred Asterjadhi | 235 | 1 | 31.7.3 | 59 | 16 | T | Y | 59.16 | 16 | 31.7.3 | [5 empty] | I see different uses of WUR STA, STA with dot11WUROptionImplemented equal to true and so on. Please use the same terminology throughout. E.g., just define what a WUR STA and WUR AP is and use it througout. | As in comment. |  | MAC | Wake up operation | [5 empty] | 2018-10-27 07:53 | MAC
142 | Alfred Asterjadhi | 235 | 1 | 31.7.3 | 59 | 27 | T | Y | 59.27 | 27 | 31.7.3 | [5 empty] | The term response frame here is confusing. This can be confused with Acks and so on. The intention here is that any frame sent by the STA via the PCR will act as a response to the WUR frame reception. Maybe state the possible cases, Ps-Poll, QoS Null and APSD triggers and so on. | As in comment. |  | MAC | Wake up operation | [5 empty] | 2018-10-27 07:53 | MAC
143 | Alfred Asterjadhi | 235 | 1 | 31.8 | 59 | 35 | T | Y | 59.35 | 35 | 31.8 | [5 empty] | Explicitly call out which WUR frames can be protected and which ones cannot. And also that when protection is used then it is used all the times between that AP and WUR STA. Also clarify what is meant with "current Key ID" in this subclause, from both the transmitters perspective and from the recipients perspective. | As in comment. |  | MAC | Protected WUR Frame | [5 empty] | 2018-10-25 23:28 | MAC
144 | Alfred Asterjadhi | 235 | 1 | 31.8 | 59 | 32 | T | Y | 59.32 | 32 | 31.8 | [5 empty] | There are some redundancies across this subclause in terms of normative behavior and descriptions. Please ensure that duplicates and redundant descriptions are removed. | As in comment. |  | MAC | Protected WUR Frame | [5 empty] | 2018-10-25 23:28 | MAC
145 | Alfred Asterjadhi | 235 | 1 | 31.8.2 | 60 | 53 | T | Y | 60.53 | 53 | 31.8.2 | [5 empty] | The following text (4th bullet point) should have an exit statement. Namely, if MIC error occurs, the rest of the procedure shall not be performed. If the result does not match the received MIC value, then the receiver shall discard the frame and increment its internal MIC error counter by 1. | As in comment. |  | MAC | Protected WUR Frame | [5 empty] | 2018-10-25 23:28 | MAC
146 | Alfred Asterjadhi | 235 | 1 | 31.9 | 62 | 60 | T | Y | 62.6 | 60 | 31.9 |  |  | Yongho |  |  | This paragraph is essentially one sentence which makes it very difficult to follow. Please split into separate sentences and ensure that the appropriate normative verbs are used. Also please add a note that motivates the use of aPPDUmaxtime for the frame deferral rule in the last bullet.Also in the last paragraph, it is not sure what defined means. This should be a rule that specifies that the WUR STA needs to reside in that channel to recevie any potential WUR frames transmitted to it by the AP. | As in comment. |  | MAC | WUR FDMA | [5 empty] | 2018-10-27 10:02 | MAC
147 | Alfred Asterjadhi | 235 | 1 | 31.9.1 | 63 | 26 | T | Y | 63.26 | 26 | 31.9.1 |  |  | Yongho |  |  | This is already the case based on the channel rules defined in 31.2. No need to repeat here unless it was an exception which is not. So propose to remove this sentence. | As in comment. |  | MAC | WUR FDMA | [5 empty] | 2018-10-27 10:02 | MAC
148 | Alfred Asterjadhi | 235 | 1 | 31.9.1 | 63 | 38 | T | Y | 63.38 | 38 | 31.9.1 |  |  | Yongho |  |  | Seems to imply that the WUR FDMA contains only one WUR frame per subchannel. If there is space left in that subchannel then there is no reason for the AP to not send another WUR frame to a different STA. | As in comment. |  | MAC | WUR FDMA | [5 empty] | 2018-10-27 10:02 | MAC
149 | Alfred Asterjadhi | 235 | 1 | 31.9.1 | 63 | 63 | T | Y | 63.63 | 63 | 31.9.1 |  |  | Yongho |  |  | This sentence in not clear in its intention. Is it trying to say that the primary channel shall be busy if the AP is sending a WUR FDMA frame? lPlease clarify | As in comment. |  | MAC | WUR FDMA | [5 empty] | 2018-10-27 10:02 | MAC
150 | Alfred Asterjadhi | 235 | 1 | 31.1 | 64 | 4 | T | Y | 64.04 | 4 | 31.10 | [5 empty] | I am not certain the AP can guarantee that it will be able to periodically transmit WUR Discovery frames. Please clarify that the AP schedules for transmission unless it has something else to do. Please align the descriptions in this subclause for consistency. | As in comment. |  | MAC | WUR Discovery | [5 empty] | 2018-10-27 06:23 | MAC
151 | Alfred Asterjadhi | 235 | 1 | 31.1 | 64 | 15 | T | Y | 64.15 | 15 | 31.10 | [5 empty] | Can the STA uses something other than the WURx to scan the WUR discovery channels? Essentially these two "may" are a bit ambiguous. Please fix.Also in the last paragraph it says that the STA may further optimize scanning by using the infor received in the WUR Discovery element. But then it says that details on how to further optimize scanning are out of scope of the standard. Since the first sentence indicated how to optimize scanning then it is not out of scope of the standard. Please clarify. | As in comment. |  | MAC | WUR Discovery | [5 empty] | 2018-10-27 06:28 | MAC
152 | Allert Van Zelst | 235 | 1 | 32.1 | 65 | 43 | T | Y | 65.43 | 43 | 32.1 | [5 empty] | On-Off Keying could cause issues with energy detection that could be done with a period equal to the slot time of 9 us. One particular case I'm most concerned about is an 11ba device in an OBSS on a secondary 20 channel. For such a device we won't receive the LSIG, nor an RTS/CTS. In this cause we'd need to rely on energy detection, but that could be flaky given OOK off periods as large as 8 us. A solution is to change the modulation scheme to one without silence periods. Another advantage is that this would allow WUR operation in the DFS bands. | Change the modulation scheme to one without silence periods |  | MAC | PHY | [5 empty] | 2018-10-25 20:49 | MAC
153 | Allert Van Zelst | 235 | 1 | 32.1 | 65 | 65 | T | Y | 65.65 | 65 | 32.1 | [5 empty] | The pulsy nature of On-Off Keying could cause false radar detects, hence WUR transmissions are not allowed in the DFS band. In case we change the modulation scheme to one without silence periods, we can allow WUR in DFS bands, and such a change would also solve potentially flaky energy detection on WUR signals. | Change the modulation scheme to one without silence periods |  | MAC | PHY | [5 empty] | 2018-10-25 20:49 | MAC
154 | Alphan Sahin | 235 | 1 | 32.2.11 | 85 | 1 | T | Y | 85.01 | 1 | 32.2.11 | [5 empty] | The EVM of the transmitted signal should be specified | Add a clause to specify EVM of transmitted signal |  | MAC | PHY | [5 empty] | 2018-10-25 20:49 | MAC
155 | Alphan Sahin | 235 | 1 | 32.2.3.4 | 73 | 41 | E | Y | 73.41 | 41 | 32.2.3.4 | [5 empty] | Change 'The symbol randomizer is used to remove any spectral lines in the power spectral density" to "The symbol randomizer is used to reduce the spikes in power spectral density" for accuracy. | See comment. Or simply remove it. |  | MAC | PHY | [5 empty] | 2018-10-27 07:09 | MAC
156 | Alphan Sahin | 235 | 1 | 32.2.6 | 76 | 56 | T | Y | 76.56 | 56 | 32.2.6 | [5 empty] | "OOK Symbol" should be defined or change it "OOK waveform" | See comment |  | MAC | PHY | [5 empty] | 2018-10-25 20:49 | MAC
157 | Alphan Sahin | 235 | 1 | 32.2.7 | 78 | 64 | T | Y | 78.64 | 64 | 32.2.7 | [5 empty] | "the baseband signal can be obtained by taking the Inverse Discrete Fourier Transform (IDFT)" is an incomplete sentence. | change to "the baseband signal can be obtained by taking the Inverse Discrete Fourier Transform (IDFT) of a set of subcarrier coefficients" |  | MAC | PHY | [5 empty] | 2018-10-25 20:49 | MAC
158 | Alphan Sahin | 235 | 1 | 32.2.7 |  |  | T | N |  |  | 32.2.7 | [5 empty] | It may be better to have a mathematical expression for FDMA WUR PPDU signal. | Add an expression |  | MAC | PHY | [5 empty] | 2018-10-25 20:49 | MAC
159 | Alphan Sahin | 235 | 1 | 32.2.7 | 80 |  | T | Y | 80 |  | 32.2.7 | [5 empty] | It is not clear if the values in Table 32-6 and Table 32-7 are optional (i.e., they are examples) or mandatorily required. | Add a statement to clarify |  | MAC | PHY | [5 empty] | 2018-10-25 20:49 | MAC
160 | Alphan Sahin | 235 | 1 | Annex AB |  |  | T | Y |  |  | Annex AB | [5 empty] | The sequence examples are not normalized and can cause power differences | Add a normalization factor for each example |  | MAC | PHY | [5 empty] | 2018-10-25 21:36 | MAC
161 | Assaf Kasher | 235 | 1 | 32.2.7 | 79 | 3 | T | Y | 79.03 | 3 | 32.2.7 | [5 empty] | It is not clear how r_data is composed from r_Sym | Add a formula to explain that issue |  | MAC | PHY | [5 empty] | 2018-10-25 20:49 | MAC
162 | Assaf Kasher | 235 | 1 | 32.2.7 | 79 | 3 | T | Y | 79.03 | 3 | 32.2.7 | [5 empty] | It is not clear how is the modulated bit/sym related to r_Sym. None of the symbols in the formula are have any direct or indirect relation to modulated bit/sym | Add the modulated bit to the formula, or add that formula to each subclause that describes data transmission or explain the connection between (probably X) to the modulated data |  | MAC | PHY | [5 empty] | 2018-10-25 20:49 | MAC
163 | Assaf Kasher | 235 | 1 | 32.2.7 | 79 | 43 | T | Y | 79.43 | 43 | 32.2.7 | [5 empty] | X(k) is defined on subcarriers -31 to 32. Usually the numbers are -32 to 31. Anyway in other clauses the sequence is defined with at most -28 to 28. Anyway the sequences in Anex AB are from -6 to 6 | Define the range or K correctly or define X(k) better in terms of sequences defined in the annex |  | MAC | PHY | [5 empty] | 2018-10-25 20:49 | MAC
164 | Assaf Kasher | 235 | 1 | 32.2.8.3.3 | 83 | 12 | T | Y | 83.12 | 12 | 32.2.8.3.3 | [5 empty] | What is the waveform the the sync field? How are the values of W convert to a time domain signal | Show a waveform with the values of W detailing the modulation |  | MAC | PHY | [5 empty] | 2018-10-25 20:49 | MAC
165 | Assaf Kasher | 235 | 1 | 3.2.9.2 | 84 | 26 | T | Y | 84.26 | 26 | 32.2.9.2 | [5 empty] | "The other coefficients are selected from BPSK, QPSK, 16-QAM, 64-QAM, or 256-QAM."- what does this mean? Any value can be chose? Coefficients of what? In what modulation formula they appear | If the intent is that carriers outside the -6..6 band may be modulated by random coefficient with the quoted modulation types. Otherwise giant spurious signals may be generated |  | MAC | PHY | [5 empty] | 2018-10-25 22:08 | MAC
166 | Bin Tian | 235 | 1 | 9.4.2.274 | 32 | 47 | T | Y | 32.47 | 47 | 9.4.2.274 | [5 empty] | Why using 1 bit to indicate support of both 4.9 and 5GHz band? | Either remover 4.9GHz or have separated bit for 5 and 4.9GHz band |  | MAC | WUR Capabilities element | [5 empty] | 2018-10-27 08:34 | MAC
167 | Bin Tian | 235 | 1 | 31.4 | 52 | 5 | T | Y | 52.05 | 5 | 31.4 | [5 empty] | "if LT[5:16] > AT and LT[5:16] > AT + 2^11" : need to double check these conditions. If LT[5:16] is unsigned, can the two equations be combined into one? | as in the comment |  | MAC | WUR Beacon and synchronization | [5 empty] | 2018-10-27 08:14 | MAC
168 | Bin Tian | 235 | 1 | 31.4 | 52 | 7 | T | Y | 52.07 | 7 | 31.4 | [5 empty] | if LT[5:16] < AT and LT[5:16] < AT - 2^11: need to double check these conditions. If LT[5:16] is unsigned, can the two equations be combined into one? | as in the comment |  | MAC | WUR Beacon and synchronization | [5 empty] | 2018-10-27 08:14 | MAC
169 | Bin Tian | 235 | 1 | 31.5 | 53 | 32 | T | N | 53.32 | 32 | 31.5 | [5 empty] | "If a WUR non-AP STA is in WUR mode, and the PCR component of the WUR non-AP STA is assumed to be in doze state, the WURx of the WUR non-AP STA shall be in WURx awake state for each WUR duty cycle schedule". Why using the word "assumed"? Morevoer, the WURx shall be in the awake state for each ON period instead of entire duty cycle period. | May change to "If a WUR non-AP STA is in WUR mode, and the PCR component of the WUR non-AP STA is in doze state, the WURx of the WUR non-AP STA shall be in WURx awake state within the ON duration of each WUR duty cycle schedule. |  | MAC | WUR Duty Cycle | [5 empty] | 2018-10-27 07:26 | MAC
170 | Bin Tian | 235 | 1 | 31.7.2 | 58 | 9 | E | Y | 58.09 | 9 | 31.7.2 | [5 empty] | "The following events shall classify as a critical update" change to shall be classified | as in the comment |  | MAC | Wake up operation | [5 empty] | 2018-10-27 09:25 | MAC
171 | Bin Tian | 235 | 1 | 31.9 | 63 | 9 | T | Y | 63.09 | 9 | 31.9 |  |  | Yongho |  |  | "The WUR AP shall not transmit any WUR frame addressed to the WUR non-AP STA for aPPDUMaxTime defined in Table 21-29 (VHT PHY characteristics) from a TWBTT". Why the aPPDUMaxTime is used here? Shouldn't be WUR beacon time + max switching time +CSMA time? | as in the comment |  | MAC | WUR FDMA | [5 empty] | 2018-10-27 10:02 | MAC
172 | Bin Tian | 235 | 1 | 31.9.1 | 63 | 35 | T | Y | 63.35 | 35 | 31.9.1 |  |  | Yongho |  |  | Change "secondary channel" to secondary 20Mhz channel | as in the comment |  | MAC | WUR FDMA | [5 empty] | 2018-10-27 10:02 | MAC
173 | Bin Tian | 235 | 1 | 31.9.1 | 63 | 44 | T | Y | 63.44 | 44 | 31.9.1 |  |  | Yongho |  |  | Change "secondary channel" to secondary 20Mhz channel | as in the comment |  | MAC | WUR FDMA | [5 empty] | 2018-10-27 10:02 | MAC
174 | Bin Tian | 235 | 1 | 31.9.1 | 63 | 53 | T | Y | 63.53 | 53 | 31.9.1 |  |  | Yongho |  |  | Change "secondary channel" to secondary 20Mhz channel | as in the comment |  | MAC | WUR FDMA | [5 empty] | 2018-10-27 10:02 | MAC
175 | Bin Tian | 235 | 1 | 31.9.1 | 63 | 59 | T | Y | 63.59 | 59 | 31.9.1 |  |  | Yongho |  |  | Change "except when the subchannel was not idle or the WUR AP does not have a pending WUR frame intended for WUR non-AP STAs listening on that subchannel" to "except for any 20MHz subchannel that was not idle or the WUR AP does not have a pending WUR frame intended for WUR non-AP STAs listening on that subchannel" | as in the comment |  | MAC | WUR FDMA | [5 empty] | 2018-10-27 10:02 | MAC
176 | Bin Tian | 235 | 1 | 9.4.2.275 | 34 | 43 | T | Y | 34.43 | 43 | 9.4.2.275 | [5 empty] | "The WUR Channel field indicates the channel in use for transmission of WUR frame from the WUR AP to the WUR non-AP STA". WUR channel field, may be better named as WUR beacon channel field. And needs to clarify that channel is used to transmit beacon instead of WUR frame which can be on a different channel in FDMA case | as in the comment |  | MAC | WUR Beacon and synchronization | [5 empty] | 2018-10-27 08:16 | MAC
177 | Bin Tian | 235 | 1 | 32.1 | 65 | 44 | E | Y | 65.44 | 44 | 32.1 | [5 empty] | Change "and the BPSK, QPSK, 16-QAM, 64-QAM, and 256-QAM are used for the coefficient of Wake-up radio PHY subcarriers" to "and the BPSK, QPSK, 16-QAM, 64-QAM, and 256-QAM can be used for the coefficient of Wake-up radio PHY subcarriers' | as in the comment |  | MAC | PHY | [5 empty] | 2018-10-27 07:05 | MAC
178 | Bin Tian | 235 | 1 | 32.1 | 65 | 49 | T | Y | 65.49 | 49 | 32.1 | [5 empty] | Remove "single stream" in line 49,51, and 56; No need to mention single stream since WUR only uses OOK. Modify line 30 as "The Wake-up Radio PHY provides support for Low Data Rate of of 62.5 kb/s and High Data Rate of 250 kb/s". | as in the comment |  | MAC | PHY | [5 empty] | 2018-10-25 20:49 | MAC
179 | Bin Tian | 235 | 1 | 32.1 | 65 | 62 | T | Y | 65.62 | 62 | 32.1 | [5 empty] | Add a sentenc to desicribe the optional requirement for WUR receiver :like receive beacon and WUR frame in different channel | as in the comment |  | MAC | PHY | [5 empty] | 2018-10-25 20:49 | MAC
180 | Bin Tian | 235 | 1 | 32.1 | 65 | 64 | T | Y | 65.64 | 64 | 32.1 | [5 empty] | Change WUR AP to WUR transmitter to be consistent with other texts in this subcaluse | as in the comment |  | MAC | PHY | [5 empty] | 2018-10-25 20:49 | MAC
181 | Bin Tian | 235 | 1 | 32.1.2 | 66 | 39 | T | Y | 66.39 | 39 | 32.1.2 | [5 empty] | A WUR reciever can not tell if the received format is WUR PPDU or WUR FDMA PPDU formati. So should add text that for WUR_Rx Vector, the format is only WUR | as in the comment |  | MAC | PHY | [5 empty] | 2018-10-25 20:49 | MAC
182 | Bin Tian | 235 | 1 | 32.1.2 | 66 | 41 | T | Y | 66.41 | 41 | 32.1.2 | [5 empty] | Should change the condition to Format is WUR or WUR-FDMA. Need to make samilar changes to many other Tx/Rx vectors too. | as in the comment |  | MAC | PHY | [5 empty] | 2018-10-25 20:49 | MAC
183 | Bin Tian | 235 | 1 | 32.1.2 | 67 | 24 | T | Y | 67.24 | 24 | 32.1.2 | [5 empty] | If the format is WUR-FDMA, need to add a vector of data rates for each 20Mhz channel | as in the comment |  | MAC | PHY | [5 empty] | 2018-10-25 20:49 | MAC
184 | Bin Tian | 235 | 1 | 32.1.2 | 67 | 43 | T | Y | 67.43 | 43 | 32.1.2 | [5 empty] | Need to add an entry on WUR PSDU length for PHY to compute the L-Length | as in the comment |  | MAC | PHY | [5 empty] | 2018-10-25 20:49 | MAC
185 | Bin Tian | 235 | 1 | 32.2.3 | 69 | 36 | T | Y | 69.36 | 36 | 32.2.3 | [5 empty] | Line 36 to Line 46 needs to be polished. Should start with WUR-PPDU includes legacy portion and WUR-portion. The generation of legacy portion described in 21.3.3. The genreatin of the WUR portion is ...... The text "The generation of each field in a WUR-PPDU uses the following blocks:" is wrong since the the WUR SYNC doesn't need to use the Manchest encorder. Also need to add per antenna CSD handling in both texts and block diagram 32-4 and 32-5 |  |  | MAC | PHY | [5 empty] | 2018-10-25 20:49 | MAC
186 | Bin Tian | 235 | 1 | 32.2.4.7 | 75 | 42 | T | Y | 75.42 | 42 | 32.2.4.7 | [5 empty] | Pulse combination, what does it mean | clean up the text |  | MAC | PHY | [5 empty] | 2018-10-25 20:49 | MAC
187 | Bin Tian | 235 | 1 | 32.2.4.8 | 76 | 18 | T | Y | 76.18 | 18 | 32.2.4.8 | [5 empty] | In FDMA case, is there any phase rotation among the WUR portation in each 20MHz subchannel? Otherwise, the PAPR may be too large | as in the comment |  | MAC | PHY | [5 empty] | 2018-10-25 20:49 | MAC
188 | Bin Tian | 235 | 1 | 32.2.4.6 | 75 | 34 | T | Y | 75.34 | 34 | 32.2.4.6 | [5 empty] | Need to add per chain CSD to the generation of WUR SYNC dand data | as in the comment |  | MAC | PHY | [5 empty] | 2018-10-25 20:49 | MAC
189 | Bin Tian | 235 | 1 | 32.2.4.2 | 74 | 38 | T | Y | 74.38 | 38 | 32.2.4.2 | [5 empty] | The construction of L-STF L-LTF and L-SIG doesn't discuss the FDMA case (eg. reference 17.3.3 doesn't even have 80MHz case). Probably better to reorganize the 32.2.4 into two sepearted clause: single 20MHz WUR PPDU encoding process and FDMA 20MHz WUR PPDU encoding process. The later one can just simply say that each 20Mhz is genreated independently. L-LEnght is the same. Phase rotation applies to each 20MHz to reduce PAPR. Padding is applied to align the length | as in the comment |  | MAC | PHY | [5 empty] | 2018-10-25 20:49 | MAC
190 | Bin Tian | 235 | 1 | 32.2.5 | 76 | 29 | T | Y | 76.29 | 29 | 32.2.5 | [5 empty] | need to add the definition of Low rate and High rate | as in the comment |  | MAC | PHY | [5 empty] | 2018-10-25 20:49 | MAC
191 | Bin Tian | 235 | 1 | 32.2.7 | 79 | 4 | T | Y | 79.04 | 4 | 32.2.7 | [5 empty] | In eq 32-2, shouldn't use Nsym_tone for normalization since the summation only applies to the index from -6 to 6; | as in the comment |  | MAC | PHY | [5 empty] | 2018-10-25 20:49 | MAC
192 | Bin Tian | 235 | 1 | 32.2.7 | 79 | 26 | T | Y | 79.26 | 26 | 32.2.7 | [5 empty] | T_GI_sym should use the TGI_WUR which is defined in the timing-related constant. | as in the comment |  | MAC | PHY | [5 empty] | 2018-10-25 20:49 | MAC
193 | Bin Tian | 235 | 1 | 32.2.7 | 79 | 31 | T | Y | 79.31 | 31 | 32.2.7 | [5 empty] | T_CS,Sym: should remove the sym from subscript since CSD is not symbold dependent | as in the comment |  | MAC | PHY | [5 empty] | 2018-10-25 20:49 | MAC
194 | Bin Tian | 235 | 1 | 32.2.7 | 79 | 60 | T | Y | 79.6 | 60 | 32.2.7 | [5 empty] | Unlike Table 32-5 and 32-6 which specifies the cyclic shift value for each n, the Table 32-7 seems to give an example of cyclic shift values for the 1st 7 syn symbols. May want to clarify it | as in the comment |  | MAC | PHY | [5 empty] | 2018-10-25 20:49 | MAC
195 | Bin Tian | 235 | 1 | 32.2.8.2.1 | 81 | 49 | T | Y | 81.49 | 49 | 32.2.8.2.1 | [5 empty] | May want to reference to Clause 21 instead of Clause 17 since clause 17 only has 20MHz mode. The following equatios in this subclause also more related clause 21 | as in the comment |  | MAC | PHY | [5 empty] | 2018-10-25 20:49 | MAC
196 | Bin Tian | 235 | 1 | 32.2.9.2 | 84 | 14 | T | Y | 84.14 | 14 | 32.2.9.2 | [5 empty] | Remove " The MC-OOK symbol corresponding to each input bit for WUR-LDR ... SymHDROff and SymLDROn denote OFF and ON symbols with 2 ╬╝s duration for WUR HDR, respectively.". since Table 32-8 and 32-9 already maps the information to the codebits. Here the text only needs to discuss how to map the coded bits to waveform | as in the comment |  | MAC | PHY | [5 empty] | 2018-10-25 20:49 | MAC
197 | Bin Tian | 235 | 1 | 32.2.8.3.3 | 83 | 16 | T | Y | 83.16 | 16 | 32.2.8.3.3 | [5 empty] | It is not clear how the OOK symbol modulated the OFDM symbol. Either add equation or refere to the LDR/HDR data symbol waveform generation | as in the comment |  | MAC | PHY | [5 empty] | 2018-10-25 20:49 | MAC
198 | Bin Tian | 235 | 1 | 32.2.8.3.4 | 83 | 33 | T | Y | 83.33 | 33 | 32.2.8.3.4 | [5 empty] | It is not clear how the OOK symbol modulated the OFDM symbol. Either add equation or refere to the LDR/HDR data symbol waveform generation | as in the comment |  | MAC | PHY | [5 empty] | 2018-10-25 20:49 | MAC
199 | Bin Tian | 235 | 1 | 32.2.9.2 | 84 | 50 | T | Y | 84.5 | 50 | 32.2.9.2 | [5 empty] | It is not clear how the SymLDROn or SymHDR is generated. Need to either add equation or refer ot other sections. | as in the comment |  | MAC | PHY | [5 empty] | 2018-10-25 20:49 | MAC
200 | Bin Tian | 235 | 1 | 32.2.10 | 84 | 65 | T | Y | 84.65 | 65 | 32.2.10 | [5 empty] | Need to add definitions to many variables in equation 32-6, like TSymiBW, etc. | as in the comment |  | MAC | PHY | [5 empty] | 2018-10-25 20:49 | MAC
201 | Bin Tian | 235 | 1 | 32.2.11.1 | 85 | 11 | T | Y | 85.11 | 11 | 32.2.11.1 | [5 empty] | Need to add the mask requirement for the FDMA transmission | as in the comment |  | MAC | PHY | [5 empty] | 2018-10-25 20:49 | MAC
202 | Bin Tian | 235 | 1 | 32.2.11.2 | 85 | 23 | T | Y | 85.23 | 23 | 32.2.11.2 | [5 empty] | Need to add transmit requirement to prevent WUR signal with less than 4MHz BW | as in the comment |  | MAC | PHY | [5 empty] | 2018-10-25 20:49 | MAC
203 | Bin Tian | 235 | 1 | 32.2.11.2 | 85 | 28 | T | Y | 85.28 | 28 | 32.2.11.2 | [5 empty] | " where the wake-up signal is transmitted at the maximum power" is not needed. Is there any spectral flatness if the WUR signal is not at max power? How the max power is defined | as in the comment |  | MAC | PHY | [5 empty] | 2018-10-25 20:49 | MAC
204 | Bin Tian | 235 | 1 | 32.2.11.1 | 85 | 18 | T | Y | 85.18 | 18 | 32.2.11.1 | [5 empty] | There is no figure in this subcluase. May consider copy the Figure 17-13 to this clause. Otherwise delete note 2 | as in the comment |  | MAC | PHY | [5 empty] | 2018-10-25 20:49 | MAC
205 | Bin Tian | 235 | 1 | 32.2.11.1 | 85 | 45 | T | Y | 85.45 | 45 | 32.2.11.1 | [5 empty] | Currently there are no EVM related requirements like Tx On/Off interval and transision duration as well as power level during the Off period. May consider at least adding a min ratio between power on/off period | as in the comment |  | MAC | PHY | [5 empty] | 2018-10-25 20:49 | MAC
206 | Bin Tian | 235 | 1 | 32.2.13 | 88 | 22 | T | Y | 88.22 | 22 | 32.2.13 | [5 empty] | There is no need to have the different transmit procedure for HDR and LDR. No need to highlight the sync sequence difference since it has no impact to the transmit proedure. Instead, need to have a plot for OFDMA case since potential padding needs to be added. | as in the comment |  | MAC | PHY | [5 empty] | 2018-10-25 20:49 | MAC
207 | Bin Tian | 235 | 1 | 32.2.14 | 90 | 51 | T | Y | 90.51 | 51 | 32.2.14 | [5 empty] | Does the end of PPDU Rx is determined by the receiver signal strength fail? Should be based on the PSDU length indicated in MAC header | as in the comment |  | MAC | PHY | [5 empty] | 2018-10-25 20:49 | MAC
208 | Bin Tian | 235 | 1 | 32.2.14 | 91 | 5 | T | Y | 91.05 | 5 | 32.2.14 | [5 empty] | "If the Sync sequence detection fails, a PHY-RXSTART.indication primitive is not issued, and instead the PHY shall issue the error condition PHY-RXEND.indication primitive." If Sync sequence is not detected, PHY shouldn't issue the error condition, in fact, it shouldn't issue any signal to MAC at all. | as in the comment |  | MAC | PHY | [5 empty] | 2018-10-25 20:49 | MAC
209 | Bin Tian | 235 | 1 | 32.2.14 | 91 | 16 | T | Y | 91.16 | 16 | 32.2.14 | [5 empty] | "Any final bits that cannot be assembled into a complete octet are discarded. The WUR PHY shall maintain decoding the data as long as the receive signal strength is maintained the same.". How is the signal level measured? Power of the On symbol. This is not reliable. Should based on the PSDU length indicate in the MAC header to termine the end of receiption | as in the comment |  | MAC | PHY | [5 empty] | 2018-10-25 20:49 | MAC
210 | Bo Sun | 235 | 1 | 32.1 | 65 | 26 | T | Y | 65.26 | 26 | 32.1 | [5 empty] | This paragraph is redundant to the last sentence in the first paragraph in subclause 32.1 And the statement in this paragraph is less accurate. | Remove the paragraph "The WUR PHY is based on the PHY defined in Clause 17 (Orthogonal frequency division multiplexing (OFDM) PHY specification)" |  | MAC | PHY | [5 empty] | 2018-10-25 20:49 | MAC
211 | Dennis Sundman | 235 | 1 |  |  |  | E | N | [8 empty] | Throughout the document, OOP and MC-OOK is used interchangeably. For consistency and clarity we should use one of them, preferably MC-OOK. | Search the document for OOK. Change to MC-OOK. | Accepted - | MAC | Editorial | [5 empty] | 2018-10-25 20:49 | MAC
212 | Dennis Sundman | 235 | 1 | 32.2.7 | 78 | 62 | T | Y | 78.62 | 62 | 32.2.7 | [5 empty] | It is clear from the document that MC-OOK is the modulation used to generate WUR signals. There are examples of how MC-OOK might be constructed, but the modulation is never properly defined. I think this is a major flaw that needs to be fixed. | Replace the text "For the WUR Sync ON symbols and WUR Data MC-OOK ON symbols (SymLDROn and SymHDROn), the baseband signal can be obtained by taking the Inverse Discrete Fourier Transform (IDFT) as described below." with "For the WUR Sync ON symbols and WUR Data MC-OOK ON symbols (SymLDROn and SymHDROn), the baseband signal shall be constructed as equation (32-2)." |  | MAC | PHY | [5 empty] | 2018-10-25 20:49 | MAC
213 | Dennis Sundman | 235 | 1 | 32.2.9.2 | 84 |  | E | N | 84 |  | 32.2.9.2 | [5 empty] | We should be consistent with SymHDROn and SymHDROff. | Replace the table entries "[SymHDROn, SymHDRoff]" with "[SymHDROn, SymHDROff]" and "[SymHDROff, SymHDRon]" with "[SymHDROff, SymHDROn]" |  | MAC | PHY | [5 empty] | 2018-10-27 06:58 | MAC
214 | Dennis Sundman | 235 | 1 | 32.2.10 | 84 | 59 | E | N | 84.59 | 59 | 32.2.10 | [5 empty] | i_BW is written in subscript. | Make it i_BW without subscript. | Accepted - | MAC | Editorial | [5 empty] | 2018-10-25 20:49 | MAC
215 | Dennis Sundman | 235 | 1 | Annex AB | 98 | 21 | T | N | 98.21 | 21 | Annex AB | [5 empty] | Example 3 in Table AB-2 is not normalized to unit length constellation symbols. All other examples in both Table AB-1 and Table AB-2 are unit length. | Modify Example 3 from "(1+j){1,-1,1,-1,-1,1,0,-1,-1,1,1,1,1}" to "(1+j)/sqrt(2) {1,-1,1,-1,-1,1,0,-1,-1,1,1,1,1}" |  | MAC | PHY | [5 empty] | 2018-10-25 21:36 | MAC
216 | Dennis Sundman | 235 | 1 | Annex AB |  |  | E | N |  |  | Annex AB | [5 empty] | In Annex AB, the naming can be more clear among the symbols. | Introduce unique names, for example "HDR Example 1, HDR Example 2, HDR Example 3, LDR Example 1, LDR Example 2, LDR Example 3", for example. Update the Table AB-1, AB-2, AB-3, AB-4 and the text, accordingly. | Rejected - Title of Table AB-1, AB-2, AB-3, AB-4 have provided enough information for describing the examples. Title of Table AB-3 and AB-4 already describe HDR and LDR correspondingly. Also note that AB-1 and AB-2 are for MC-OOK On symbols, which is not the exact data field. | MAC | Editorial | [5 empty] | 2018-10-25 20:49 | MAC
217 | Dennis Sundman | 235 | 1 | 32.2.7 | 78 | 24 | T | Y | 78.24 | 24 | 32.2.7 | [5 empty] | The baseband signal is not properly defined. It says "The baseband signal is constructed by the concatenation of several fields as shown in Figure 32-10 (Timing boundaries for the WUR PPDU Fields). It can be mathematically described as:", but it should be mandatory like this. | The baseband signal shall be constructed by the concatenation of several fields as shown in Figure 32-10 (Timing boundaries for the WUR PPDU Fields) and mathematically described as: |  | MAC | PHY | [5 empty] | 2018-10-25 20:49 | MAC
218 | Dmitry Cherniavsky | 235 | 1 | 4.3.15a | 21 | 11 | T | N | 21.11 | 11 | 4.3.15a | [5 empty] | The scope of WUR definition within 802.11 spec should be defined | WUR STA is not defined for DMG STA |  | MAC | M/O and feature description | [5 empty] | 2018-10-25 22:22 | MAC
219 | Dong Guk Lim | 235 | 1 | 32.1 | 65 | 28 | E | Y | 65.28 | 28 | 32.1 | [5 empty] | for consistency of word, change the word 'wake-up PHY' on P65L28 as a ' wake-up radio PHY'. | see the comment. | Revised - The cited sentence is in L38. Revise as suggestion. | MAC | Editorial | [5 empty] | 2018-10-25 20:49 | MAC
220 | Dong Guk Lim | 235 | 1 | 32.1 | 65 | 56 | T | Y | 65.56 | 56 | 32.1 | [5 empty] | why do not WUR receiver STA support a WUR PPDU with 20MHz channel width, high data rate, and single stream ? for the efficient transmission, this feature supported on WUR transmitter STA as a mandatory feature should be supported on WUR receiver. | add the following sentence after line 56 'WUR PPDU with 20 MHz channel width, High Data Rate, and single stream' |  | MAC | PHY | [5 empty] | 2018-10-25 20:49 | MAC
221 | Dong Guk Lim | 235 | 1 | 32.2.2 | 68 | 7 | T | Y | 68.07 | 7 | 32.2.2 | [5 empty] | in table 32-1, two PPDU formats are defined. And, according to the parameters defined on TX/RX vector, a structure of PPDU transmitted is defined. So we should consider the two PPDU formats for WUR transmission. | delete the following sentence on P68L7. 'A single PPDU format is defined for this PHY: the WUR PPDU format' |  | MAC | PHY | [5 empty] | 2018-10-25 20:49 | MAC
222 | Dong Guk Lim | 235 | 1 | 32.2.2 | 68 | 13 | T | Y | 68.13 | 13 | 32.2.2 | [5 empty] | BPSK-Mark defined in Draft 1.0 is same as L-SIG. and one OFDM symbol such as BPSK-Mark was defined with RL-SIG in 11ax spec. so, for the clarification and consistency of this symbol, BPSK-Mark should be changed as RL-SIG. | change the BPSK-Mark with RL-SIG in entire 11ba D1.0 |  | MAC | PHY | [5 empty] | 2018-10-25 20:49 | MAC
223 | Dong Guk Lim | 235 | 1 | 32.2.3.1 | 71 | 20 | T | Y | 71.2 | 20 | 32.2.3.1 | [5 empty] | Specify CSD Insertion on figure 32-6 | see the comment. |  | MAC | PHY | [5 empty] | 2018-10-25 20:49 | MAC
224 | Dong Guk Lim | 235 | 1 | 32.2.3.2 | 72 | 18 | T | Y | 72.18 | 18 | 32.2.3.2 | [5 empty] | Specify CSD Insertion on figure 32-7 | see the comment. |  | MAC | PHY | [5 empty] | 2018-10-25 20:49 | MAC
225 | Dong Guk Lim | 235 | 1 | 32.2.3.4 | 73 | 61 | T | Y | 73.61 | 61 | 32.2.3.4 | [5 empty] | CSD is not related to power spectral density. And, description for CSD in this cluase can occur the miss understanding. thus, CSD has to be described by using the independent clause. | see the comment. |  | MAC | PHY | [5 empty] | 2018-10-25 20:49 | MAC
226 | Dong Guk Lim | 235 | 1 | 32.2.4.4 | 74 | 54 | T | Y | 74.54 | 54 | 32.2.4.4 | [5 empty] | the different features are considered in 11ax for construction of the L-SIG. so, It is not appropriate to include 11ax. | delete the reference of 28.3.10.5 (L-SIG). |  | MAC | PHY | [5 empty] | 2018-10-25 20:49 | MAC
227 | Dong Guk Lim | 235 | 1 | 32.2.7 | 79 | 43 | T | Y | 79.43 | 43 | 32.2.7 | [5 empty] | the subcarrier coefficient described in Annex AB is for -6 Γëñk Γëñ6. | change -31ΓëñkΓëñ32 to -6Γëñ kΓëñ 6 in P79L43 |  | MAC | PHY | [5 empty] | 2018-10-25 20:49 | MAC
228 | Dong Guk Lim | 235 | 1 | 32.2.7 | 79 | 45 | T | Y | 79.45 | 45 | 32.2.7 | [5 empty] | N_sym^Tone means the used number of sub-carrier. | change the sentence of P79L45 with " N_Sym_Tone is a tone scaling factor. And the value of this factor is 12 for LDR and 6 for HDR respectively |  | MAC | PHY | [5 empty] | 2018-10-25 20:49 | MAC
229 | Dong Guk Lim | 235 | 1 | 32.2.13 | 87 | 53 | G | Y | 87.53 | 53 | 32.2.13 | [5 empty] | BPSK Mark is constructed with MCS0 ( BPSK and Rate 1/2). Specify the applied modulation and rate for BPSK-Mark on figure 32-11. | see the comment. |  | MAC | PHY | [5 empty] | 2018-10-25 20:49 | MAC
230 | Dong Guk Lim | 235 | 1 | 32.2.13 | 88 | 18 | G | Y | 88.18 | 18 | 32.2.13 | [5 empty] | BPSK Mark is constructed with MCS0 ( BPSK and Rate 1/2). Specify the applied modulation and rate for BPSK-Mark on figure 32-12. | see the comment. |  | MAC | PHY | [5 empty] | 2018-10-25 20:49 | MAC
231 | Dong Guk Lim | 235 | 1 | 32.2.14 | 90 | 22 | G | Y | 90.22 | 22 | 32.2.14 | [5 empty] | BPSK Mark is constructed with MCS0 ( BPSK and Rate 1/2). Specify the applied modulation and rate for BPSK-Mark on figure 32-14. | see the comment. |  | MAC | PHY | [5 empty] | 2018-10-25 20:49 | MAC
232 | Eduard Garcia Villegas | 235 | 1 | 4.3.15a |  |  | G | Y |  |  | 4.3.15a | [5 empty] | In document 17/0029r10, the TG approves the list of usage models that the new amendment resulting from P802.11ba should enable. D1.0 does not yet define the whole set of mechanisms/functionalities needed to satisfy those usage models. |  |  | MAC | New Proposal | [5 empty] | 2018-10-25 23:07 | MAC
233 | Eduard Garcia Villegas | 235 | 1 |  |  |  | E | N | [8 empty] | The terms "WUR STA" and "WUR non-AP STA" are often used interchangeably, which can be misleading. In 4.3, the term "WUR STA" seems to refer to both "WUR AP" and "WUR non-AP STA". However, in following subclauses, WUR STA seems to be used exclusively to refer to "WUR non-AP STA". | Always use the term "WUR non-AP STA" when referring exclusively to the non-AP STA | Revised - Go through the document to do the revision as suggested. | MAC | Editorial | [5 empty] | 2018-10-25 20:49 | MAC
234 | Emily Qi | 235 | 1 | 4.3.15a | 21 | 15 | E | Y | 21.15 | 15 | 4.3.15a | [5 empty] | The font size for "NOTE-- xxxxxxx " is 9, not 10. | as stated in comment. Change through the draft. | Accepted - | MAC | Editorial | [5 empty] | 2018-10-25 20:49 | MAC
235 | Emily Qi | 235 | 1 | 4.3.15a | 21 | 29 | E | Y | 21.29 | 29 | 4.3.15a | [5 empty] | "Low Data Rate" and "High Data Date" should be lower cases. Also "Wake-up operation" and "Duty cycke operation" should be lower cases. | as stated in comment. change through the draft. | Revised - Change "Low Data Rate" to "low data rate" across the spec. Change "High Data Rate" to "high data rate" across the spec. Change "Wake-up operation" to "wake-up operation" as suggested. Change "Duty cycle operation" to "duty cycle operation" as suggested. | MAC | Editorial | [5 empty] | 2018-10-25 20:49 | MAC
236 | Emily Qi | 235 | 1 | 9.1 | 23 | 10 | E | Y | 23.1 | 10 | 9.1 | [5 empty] | "WUR frame format is defined in Subclause 9.10 (MAC frame format for Wake-up Radio (WUR) frames), and other MAC frame formats are defined in Subclauses 9.2 to 9.9." . I don't think we need this sentence. Why do we need highlight WUR frame format here? | Remove the cited text. | Accepted - | MAC | Editorial | [5 empty] | 2018-10-25 20:49 | MAC
237 | Emily Qi | 235 | 1 | 9.3.3.3 | 23 | 46 | T | Y | 23.46 | 46 | 9.3.3.3 | [5 empty] | "Last -3", "Last - 2", "Last -1". The order of these new items don't need to be "last-1", etc... If it states the order is "Last -1", it means that it has to be added before the Vendor Specific element. | Remove "Last -3", "Last -2", "last-1". Similar changes in other management frame bodys. |  | MAC | MAC Misc | [5 empty] | 2018-10-27 09:07 | MAC
238 | Emily Qi | 235 | 1 | 31.6.2 | 55 | 62 | E | N | 55.62 | 62 | 31.6.2 | [5 empty] | Change "NOTE 1" to"NOTE 3". | Change "NOTE 1" to "NOTE 3". Change "NOTE 2" at 56.1 to "NOTE 4". Change "NOTE" at 56.12 to "NOTE 5". |  | MAC | WUR Power Management | [5 empty] | 2018-10-27 09:22 | MAC
239 | Emily Qi | 235 | 1 |  |  |  | T | Y | [8 empty] | Need to add PICS in Annex B |  |  | MAC | M/O and feature description | [5 empty] | 2018-10-25 22:22 | MAC
240 | Emily Qi | 235 | 1 | Annex AB | 97 |  | E | Y | 97 |  | Annex AB | [5 empty] | Annex AB shall be placed after Annex C | See comments, | Accepted - | MAC | Editorial | [5 empty] | 2018-10-25 20:49 | MAC
241 | Eunsung Park | 235 | 1 | 32.1 | 65 | 37 | T | Y | 65.37 | 37 | 32.1 | [5 empty] | 11ac already supports 160 MHz transmission. Include 160 MHz as an optional feature for a WUR transmission. | Change the sentence as follows: " The Wake-up Radio PHY provides support for 20 MHz and optionally 40 MHz, 80 MHz and 160 MHz continuous channel widths ..." |  | MAC | PHY | [5 empty] | 2018-10-25 20:49 | MAC
242 | Eunsung Park | 235 | 1 | 32.1 | 65 | 44 | T | Y | 65.44 | 44 | 32.1 | [5 empty] | 1024 QAM was adopted as an optional feature in 11ax, and thus, WUR can also consider supporting it. | Change the sentence as follows: "... the BPSK, QPSK, 16-QAM, 64-QAM, 256-QAM, and 1024-QAM are used for the coefficient of Wake-up radio PHY subcarriers." |  | MAC | PHY | [5 empty] | 2018-10-25 20:49 | MAC
243 | Eunsung Park | 235 | 1 | 32.1 | 65 | 55 | T | Y | 65.55 | 55 | 32.1 | [5 empty] | HDR is mandatory at TX but optional at RX. In the conventional 802.11 system, TX and RX have the same mandatory and optional MCS featrures. So, it would be better if WUR uses the same mandatory data rates between TX and RX. Since HDR provides several advantages such as less overhead and higher throughput, it is recommended that HDR is used as a mandatory feature at both TX and RX. | Include a WUR PPDU with 20 MHz channel width, High Data Rate, and single stream as a mandatory feature for a WUR receiver STA. |  | MAC | PHY | [5 empty] | 2018-10-25 20:49 | MAC
244 | Eunsung Park | 235 | 1 | 32.1 | 65 | 59 | T | Y | 65.59 | 59 | 32.1 | [5 empty] | 11ac already supports 160 MHz transmission. Include 160 MHz as an optional feature for a WUR transmission. | Change the sentence as follows: "- FDMA transmissions for 40 MHz, 80 MHz and 160MHz contiguous channel widths - FDMA transmission with preamble puncturing for 80 MHz and 160MHz" |  | MAC | PHY | [5 empty] | 2018-10-25 20:49 | MAC
245 | Eunsung Park | 235 | 1 | 32.2.2 | 68 | 14 | T | Y | 68.14 | 14 | 32.2.2 | [5 empty] | BPSK-Mark was defined as repeated L-SIG. As in 11ax, use "RL-SIG" instead of "BPSK-Mark". | Change "BPSK-Mark" to "RL-SIG" in Figure 32-1. |  | MAC | PHY | [5 empty] | 2018-10-25 20:49 | MAC
246 | Eunsung Park | 235 | 1 | 32.2.2 | 68 | 35 | T | Y | 68.35 | 35 | 32.2.2 | [5 empty] | BPSK-Mark was defined as repeated L-SIG. As in 11ax, use "RL-SIG" instead of "BPSK-Mark". | Change "BPSK-Mark" to "RL-SIG" in Table 32-2. |  | MAC | PHY | [5 empty] | 2018-10-25 20:49 | MAC
247 | Eunsung Park | 235 | 1 | 32.2.2 | 68 | 35 | T | Y | 68.35 | 35 | 32.2.2 | [5 empty] | BPSK-Mark was defined as repeated L-SIG. As in 11ax, use "RL-SIG" instead of "BPSK-Mark". | Change the descriotion for BPSK-Mark as "Repeated Non-HT SIGNAL field". |  | MAC | PHY | [5 empty] | 2018-10-25 20:49 | MAC
248 | Eunsung Park | 235 | 1 | 32.2.2 | 68 | 59 | T | Y | 68.59 | 59 | 32.2.2 | [5 empty] | BPSK-Mark was defined as repeated L-SIG. As in 11ax, use "RL-SIG" instead of "BPSK-Mark". | Change "BPSK-Mark" to "RL-SIG" in Figure 32-2. |  | MAC | PHY | [5 empty] | 2018-10-25 20:49 | MAC
249 | Eunsung Park | 235 | 1 | 32.2.2 | 69 | 4 | T | Y | 69.04 | 4 | 32.2.2 | [5 empty] | BPSK-Mark was defined as repeated L-SIG. As in 11ax, use "RL-SIG" instead of "BPSK-Mark". | Change "BPSK-Mark" to "RL-SIG" in Figure 32-3. |  | MAC | PHY | [5 empty] | 2018-10-25 20:49 | MAC
250 | Eunsung Park | 235 | 1 | 32.2.2 | 69 | 18 | T | Y | 69.18 | 18 | 32.2.2 | [5 empty] | 11ac already supports 160 MHz transmission, and thus, WUR can also consider supporting it. | Change the sentence as follows: "For the FDMA WUR PPDUs with 40 MHz, 80MHz and 160MHz channel bandwidth, ..." |  | MAC | PHY | [5 empty] | 2018-10-25 20:49 | MAC
251 | Eunsung Park | 235 | 1 | 32.2.2 | 69 | 22 | T | Y | 69.22 | 22 | 32.2.2 | [5 empty] | 11ac already supports 160 MHz transmission, and thus, WUR can also consider supporting it. | Change the sentence as follows: "The 40 MHz preamble, 80 MHz preamble or 160 MHz preamble is the duplication of 20MHz preamble, ..." |  | MAC | PHY | [5 empty] | 2018-10-25 20:49 | MAC
252 | Eunsung Park | 235 | 1 | 32.2.2 | 69 | 23 | T | Y | 69.23 | 23 | 32.2.2 | [5 empty] | BPSK-Mark was defined as repeated L-SIG. As in 11ax, use "RL-SIG" instead of "BPSK-Mark". | Change the sentence as follows: "... which is composed of L-STF, L-LTF, L-SIG and RL-SIG fields." |  | MAC | PHY | [5 empty] | 2018-10-25 20:49 | MAC
253 | Eunsung Park | 235 | 1 | 32.2.3.1 | 71 | 34 | T | Y | 71.34 | 34 | 32.2.3.1 | [5 empty] | 1024 QAM was adopted as an optional feature in 11ax, and thus, WUR can also consider supporting it. | Add 1024-QAM for the candidate of constellation. |  | MAC | PHY | [5 empty] | 2018-10-25 20:49 | MAC
254 | Eunsung Park | 235 | 1 | 32.2.3.2 | 72 | 34 | T | Y | 72.34 | 34 | 32.2.3.2 | [5 empty] | 1024 QAM was adopted as an optional feature in 11ax, and thus, WUR can also consider supporting it. | Add 1024-QAM for the candidate of constellation. |  | MAC | PHY | [5 empty] | 2018-10-25 20:49 | MAC
255 | Eunsung Park | 235 | 1 | 32.2.3.3 | 73 | 32 | T | Y | 73.32 | 32 | 32.2.3.3 | [5 empty] | 11ac already supports 160 MHz transmission, and thus, WUR can also consider supporting it. | Change the sentence as follows: "The 40 MHz, 80 MHz or 160 MHz FDMA WUR PPDU can be generated by ..." |  | MAC | PHY | [5 empty] | 2018-10-25 20:49 | MAC
256 | Eunsung Park | 235 | 1 | 32.2.4.5 | 74 | 56 | T | Y | 74.56 | 56 | 32.2.4.5 | [5 empty] | BPSK-Mark was defined as repeated L-SIG. As in 11ax, use "RL-SIG" instead of "BPSK-Mark". | Change the title of 32.2.4.5 to Construction of the RL-SIG and change "BPSK-Mark" to "RL-SIG" in section 32.2.4.5. |  | MAC | PHY | [5 empty] | 2018-10-25 20:49 | MAC
257 | Eunsung Park | 235 | 1 | 32.2.4.8 | 75 | 56 | T | Y | 75.56 | 56 | 32.2.4.8 | [5 empty] | Conventional 802.11 system uses phase rotation to reduce the PAPR in a wide bandwidth transmission. | Add a phase rotation step to the construction of the WUR-Sync and WUR-Data for the FDMA transmission. |  | MAC | PHY | [5 empty] | 2018-10-25 20:49 | MAC
258 | Eunsung Park | 235 | 1 | 32.2.7 | 78 | 10 | T | Y | 78.1 | 10 | 32.2.7 | [5 empty] | BPSK-Mark was defined as repeated L-SIG. As in 11ax, use "RL-SIG" instead of "BPSK-Mark". | Change "BPSK-Mark" to "RL-SIG" in Figure 32-10. |  | MAC | PHY | [5 empty] | 2018-10-25 20:49 | MAC
259 | Eunsung Park | 235 | 1 | 32.2.7 | 78 | 31 | T | Y | 78.31 | 31 | 32.2.7 | [5 empty] | BPSK-Mark was defined as repeated L-SIG. As in 11ax, use "RL-SIG" instead of "BPSK-Mark". | Change "r_BPSK-Mark" to "r_RL-SIG". Change "t_BPSK-Mark" to "t_RL-SIG". |  | MAC | PHY | [5 empty] | 2018-10-25 20:49 | MAC
260 | Eunsung Park | 235 | 1 | 32.2.7 | 78 | 42 | T | Y | 78.42 | 42 | 32.2.7 | [5 empty] | BPSK-Mark was defined as repeated L-SIG. As in 11ax, use "RL-SIG" instead of "BPSK-Mark". | Change "t_BPSK-Mark" to "t_RL-SIG". Change "T_BPSK-Mark" to "T_RL-SIG". |  | MAC | PHY | [5 empty] | 2018-10-25 20:49 | MAC
261 | Eunsung Park | 235 | 1 | 32.2.7 | 79 | 43 | T | Y | 79.43 | 43 | 32.2.7 | [5 empty] | X_sym(k) has non-zero coefficients only from -6 to 6 of k. | Change -31ΓëñkΓëñ32 to -6ΓëñkΓëñ6. |  | MAC | PHY | [5 empty] | 2018-10-25 20:49 | MAC
262 | Eunsung Park | 235 | 1 | 32.2.7 | 79 | 45 | T | Y | 79.45 | 45 | 32.2.7 | [5 empty] | N_Sym^Tone should be the number of used subcarriers. | Corret the definition of N_Sym^Tone as follows. N_Sym^Tone = 12 for LDR, 6 for HDR |  | MAC | PHY | [5 empty] | 2018-10-25 20:49 | MAC
263 | Eunsung Park | 235 | 1 | 32.2.7 | 80 | 46 | T | Y | 80.46 | 46 | 32.2.7 | [5 empty] | The baseband signal equation for the WUR Sync and WUR Data in a FDMA transmission is also needed. | Present the the baseband signal equation for the WUR Sync and WUR Data in a FDMA transmission. |  | MAC | PHY | [5 empty] | 2018-10-25 20:49 | MAC
264 | Eunsung Park | 235 | 1 | 32.2.8.2.1 | 81 | 44 | T | Y | 81.44 | 44 | 32.2.8.2.1 | [5 empty] | BPSK-Mark was defined as repeated L-SIG. As in 11ax, use "RL-SIG" instead of "BPSK-Mark". | Change the title of 32.2.8.2.1 to RL-SIG and modify the content in section 32.2.8.2.1 as in 28.3.10.6 (RL-SIG) in 11ax. |  | MAC | PHY | [5 empty] | 2018-10-25 20:49 | MAC
265 | Eunsung Park | 235 | 1 | 32.2.9.2 | 84 | 27 | T | Y | 84.27 | 27 | 32.2.9.2 | [5 empty] | 1024 QAM was adopted as an optional feature in 11ax, and thus, WUR can also consider supporting it. | Change the sentence as follows: "The other coefficients are selected from BPSK, QPSK, 16-QAM, 64-QAM, 256-QAM, or 1024-QAM." |  | MAC | PHY | [5 empty] | 2018-10-25 20:49 | MAC
266 | Eunsung Park | 235 | 1 | 32.2.9.2 | 84 | 28 | T | Y | 84.28 | 28 | 32.2.9.2 | [5 empty] | Detailed procedure regarding how to construct SymLDRon and SymHDRon is missing. | Describe the detailed procedure to construct SymLDRon and SymHDRon. |  | MAC | PHY | [5 empty] | 2018-10-25 20:49 | MAC
267 | Eunsung Park | 235 | 1 | 32.2.9.2 | 84 | 51 | T | Y | 84.51 | 51 | 32.2.9.2 | [5 empty] | There is no description for the WUR-Data field in a FDMA transmission. | Describe the detailed procedure to construct WUR-Data field for a FDMA transmission. |  | MAC | PHY | [5 empty] | 2018-10-25 20:49 | MAC
268 | Eunsung Park | 235 | 1 | 32.2.10 | 84 | 63 | T | Y | 84.63 | 63 | 32.2.10 | [5 empty] | BPSK-Mark was defined as repeated L-SIG. As in 11ax, use "RL-SIG" instead of "BPSK-Mark". | Change "r_BPSK-Mark" to "r_RL-SIG" in Equation 32-6. |  | MAC | PHY | [5 empty] | 2018-10-25 20:49 | MAC
269 | Eunsung Park | 235 | 1 | 32.2.13 | 87 | 46 | T | Y | 87.46 | 46 | 32.2.13 | [5 empty] | BPSK-Mark was defined as repeated L-SIG. As in 11ax, use "RL-SIG" instead of "BPSK-Mark". | Change "BPSK-Mark" to "RL-SIG" in Figure 32-11. |  | MAC | PHY | [5 empty] | 2018-10-25 20:49 | MAC
270 | Eunsung Park | 235 | 1 | 32.2.13 | 88 | 11 | T | Y | 88.11 | 11 | 32.2.13 | [5 empty] | BPSK-Mark was defined as repeated L-SIG. As in 11ax, use "RL-SIG" instead of "BPSK-Mark". | Change "BPSK-Mark" to "RL-SIG" in Figure 32-12. |  | MAC | PHY | [5 empty] | 2018-10-25 20:49 | MAC
271 | Eunsung Park | 235 | 1 | 32.2.13 | 89 | 26 | T | Y | 89.26 | 26 | 32.2.13 | [5 empty] | BPSK-Mark was defined as repeated L-SIG. As in 11ax, use "RL-SIG" instead of "BPSK-Mark". | Change "BPSK-Mark" to "RL-SIG" in Figure 32-13. |  | MAC | PHY | [5 empty] | 2018-10-25 20:49 | MAC
272 | Eunsung Park | 235 | 1 | 32.2.14 | 90 | 20 | T | Y | 90.2 | 20 | 32.2.14 | [5 empty] | BPSK-Mark was defined as repeated L-SIG. As in 11ax, use "RL-SIG" instead of "BPSK-Mark". | Change "BPSK-Mark" to "RL-SIG" in Figure 32-14. |  | MAC | PHY | [5 empty] | 2018-10-25 20:49 | MAC
273 | Eunsung Park | 235 | 1 | 32.2.3.1 | 91 | 33 | T | Y | 91.33 | 33 | 32.2.3.1 | [5 empty] | BPSK-Mark was defined as repeated L-SIG. As in 11ax, use "RL-SIG" instead of "BPSK-Mark". | Change BPSK-Mark to RL-SIG in Equation 32-7 |  | MAC | PHY | [5 empty] | 2018-10-25 20:49 | MAC
274 | Eunsung Park | 235 | 1 | 32.2.3.1 | 91 | 33 | T | Y | 91.33 | 33 | 32.2.3.1 | [5 empty] | If the last information of the data field is "0", the last symbol is OFF, and thus, the last OFF period can be excluded from TXTIME. By doing so, L-LENGTH can be reduced up to 4us and other STAs can perform backoff procedure earlier. | Add the following equation. TXTIME = T_L-STF + T_L-LTF + T_L-SIG + T_RL-SIG + T_WUR-Sync + T_Sym*(N_Sym-1) if the last information of the data field is "0" |  | MAC | PHY | [5 empty] | 2018-10-25 20:49 | MAC
275 | Eunsung Park | 235 | 1 | 32.2.3.1 | 92 | 16 | T | Y | 92.16 | 16 | 32.2.3.1 | [5 empty] | BPSK-Mark was defined as repeated L-SIG. As in 11ax, use "RL-SIG" instead of "BPSK-Mark". | Change BPSK-Mark to RL-SIG in Equation 32-11 |  | MAC | PHY | [5 empty] | 2018-10-25 20:49 | MAC
276 | Eunsung Park | 235 | 1 | 32.2.3.1 | 92 | 17 | T | Y | 92.17 | 17 | 32.2.3.1 | [5 empty] | If the last information of the data field is "0", the last symbol is OFF, and thus, the last OFF period can be excluded from TXTIME. By doing so, L-LENGTH can be reduced up to 4us and other STAs can perform backoff procedure earlier. | Add the following equation. TXTIME = T_L-STF + T_L-LTF + T_L-SIG + T_RL-SIG + max_i_BW /in Omega_20MHz {T_WUR-Sync,i_BW + T_Sym,i_BW*(N_Sym,i_BW-1)} if the last information of the data field is "0" |  | MAC | PHY | [5 empty] | 2018-10-25 20:49 | MAC
277 | Eunsung Park | 235 | 1 | 32.4 | 93 | 32 | T | Y | 93.32 | 32 | 32.4 | [5 empty] | Modify the description of symbol structure for LDR and HDR in Table 32-15 as in Table 32-10 and Table 32-11. | See the comment. |  | MAC | PHY | [5 empty] | 2018-10-25 20:49 | MAC
278 | Eunsung Park | 235 | 1 | Annex AB | 98 | 22 | T | Y | 98.22 | 22 | Annex AB | [5 empty] | In Table AB-2, the coefficients of Example 3 should be devided by sqrt(2) for power normalization. | See the comment. |  | MAC | PHY | [5 empty] | 2018-10-25 21:36 | MAC
279 | Ganesh Venkatesan | 235 | 1 | 3.2 | 19 | 17 | T | N | 19.17 | 17 | 3.2 |  |  | Yongho |  |  | "wake-up radio (WUR) channel: A channel in which a WUR non-AP STA in WURx awake state listens.". A radio can listen only when it is awake. 'awake state' in this statement is redundant. Delete it. | Replace with "wake-up radio (WUR) channel: A channel in which a WURx in a non-AP STA listens." |  | MAC | WUR FDMA | [5 empty] | 2018-10-27 10:02 | MAC
280 | Ganesh Venkatesan | 235 | 1 | 4.3 | 21 | 19 | E | N | 21.19 | 19 | 4.3 | [5 empty] | Misplaced comma -- at the non-AP WUR STA, the PCR cannot receive WUR PPDU | Replace with "A WUR non-AP STA includes a PCR component; and a WURx which has the capability to receive WUR PPDU." | Revised - Replace ", which has the capability to receive WUR PPDU." to "The WURx has the capability to receive WUR PPDU." | MAC | Editorial | [5 empty] | 2018-10-25 20:49 | MAC
281 | Ganesh Venkatesan | 235 | 1 | 4.3 | 21 | -28 | E | N | 20.72 | -28 | 4.3 | [5 empty] | Clause 4 is basically a high level summary of features specific to an amendment. I do see this as a place to list Mandatory and Optional features. These belong in the PICS | Remove the enumeration of Mandatory and Optional features from Clause 4. | Rejected - mandatory description is provided in section 4 for HE and VHT spec. | MAC | Editorial | [5 empty] | 2018-10-25 20:49 | MAC
282 | Ganesh Venkatesan | 235 | 1 | 4.3 | 22 | 21 | E | N | 22.21 | 21 | 4.3 | [5 empty] | Consistency Issue -- either spell out Bufferable Units or use BUs but not Bufferable BU(s). | Replace "group addressed buffered BU(s)" with "group addressed BU(s)" | Revised - We revise according to the suggestion across the spec. | MAC | Editorial | [5 empty] | 2018-10-25 20:49 | MAC
283 | Ganesh Venkatesan | 235 | 1 | 9.4.2.1 | 27 | 43 | T | N | 27.43 | 43 | 9.4.2.1 | [5 empty] | The insertion of "WUR Wake-up frame as described in 31.5.3 (AP Operation)" to the baseline text has rendered the Notes confusing; and possibly incorrect. | Recommend turning the Notes cell for this case (Notify) to a bullet list Setting this field to 1 indicates the STA is to be sent (a) retain the original baseline text; or (b) text specific to WUR |  | MAC | MAC Misc | [5 empty] | 2018-10-27 09:07 | MAC
284 | Ganesh Venkatesan | 235 | 1 | 9.4.2.274 | 34 | 25 | E | N | 34.25 | 25 | 9.4.2.274 | [5 empty] | When describing elements and their fields/subfields, the relationship between the fields/subfields and the role that the corresponding implementation plays are related via the frame that is transmitted/received by the implementation. The fact that a field is reserved when the implementation plays a specific role should always be of the format "this field is reserved when included in a frame transmitted/received by <role played by the implementation>" | Replace "For WUR AP, the Supported Bands field is reserved." with " Supported Bands field is reserved when the corresponding WUR Capabilities element is included in a frame transmitted by a WUR AP". Similar comment for lines 28-30. | Revised - We replace the sentence with "If the Supported Bands field is transmitted by a WUR AP, then the Supported Bands field is reserved." | MAC | Editorial | [5 empty] | 2018-10-25 20:49 | MAC
285 | Ganesh Venkatesan | 235 | 1 | 9.4.2.275 | 35 | 19 | E | N | 35.19 | 19 | 9.4.2.275 | [5 empty] | Where is IPN defined? An entry is also needed in either the definitions of in the acronymns clause. | Define IPN in the definitions and/or the acronymns clause. | Assigned to Protected WUR frame. | MAC | Editorial | [5 empty] | 2018-10-25 20:49 | MAC
286 | Ganesh Venkatesan | 235 | 1 | 9.4.2.276 | 36 | 4 | T | N | 36.04 | 4 | 9.4.2.276 | [5 empty] | Why is the definition of the count field convoluted? A count of 0 indicates that one AP information field is present? | Modify the definition of the count field to reflect the number of WUR AP subfields included in the list. |  | MAC | WUR Discovery | [5 empty] | 2018-10-25 23:47 | MAC
287 | Ganesh Venkatesan | 235 | 1 | 9.4.2.276 | 36 | 64 | E | N | 36.64 | 64 | 9.4.2.276 | [5 empty] | "WUR AP subfield" should be "Transmitting WUR AP subfield". | as in the comment. Also in lines 55 and 58. |  | MAC | WUR Discovery | [5 empty] | 2018-10-27 06:15 | MAC
288 | Ganesh Venkatesan | 235 | 1 | 9.10.2 | 38 | 37 | E | N | 38.37 | 37 | 9.10.2 | [5 empty] | Inconsistency -- use of {ML¦VL} WUR in and nonzero length frame body field in Table 9-318f. Avoids confusion if the usage is consistent. | Recommend using ML and UL WUR throughout the document. |  | MAC | WUR Frame Format | [5 empty] | 2018-10-27 06:44 | MAC
289 | Ganesh Venkatesan | 235 | 1 | 9.10.2.1.1 | 39 | 33 | E | N | 39.33 | 33 | 9.10.2.1.1 | [5 empty] | "The Misc field is reserved unless explicitly stated otherwise." is repeated | Delete the repetition |  | MAC | WUR Frame Format | [5 empty] | 2018-10-27 06:44 | MAC
290 | Ganesh Venkatesan | 235 | 1 | 9.10.2.2 | 41 |  | E | N | 41 |  | 9.10.2.2 | [5 empty] | Typo | Replace OUII with OUI |  | MAC | WUR Frame Format | [5 empty] | 2018-10-27 06:44 | MAC
291 | Ganesh Venkatesan | 235 | 1 | 9.10.2.4 | 41 | 48 | E | N | 41.48 | 48 | 9.10.2.4 | [5 empty] | There is no Length subfield. There is a Length/Misc subfield. | Replace 'Length subfield' with 'Length/Misc subfield' |  | MAC | WUR Frame Format | [5 empty] | 2018-10-27 06:44 | MAC
292 | Ganesh Venkatesan | 235 | 1 | 9.10.3.1 | 43 | 3 | T | N | 43.03 | 3 | 9.10.3.1 | [5 empty] | Missing descriptions of what the Length Present and Protected bits are set to in a WUR Beacon frame. | Add that the Length Present subfield is set to 0 and the Protected subfield is set to 0 |  | MAC | WUR Frame Format | [5 empty] | 2018-10-25 23:44 | MAC
293 | Ganesh Venkatesan | 235 | 1 | 9.10.3.2 | 43 | 19 | T | N | 43.19 | 19 | 9.10.3.2 | [5 empty] | Protected bit setting is buried within the description of the Counter subfield of the TD field. Describe the Protected bit setting explicitly. | Add that the Protected subfield is set to 0 if the WUR Wake-up frame is broadcast or unprotected; and is set to 1 if the WUR Wake-up frame is protected. |  | MAC | WUR Frame Format | [5 empty] | 2018-10-25 23:44 | MAC
294 | Ganesh Venkatesan | 235 | 1 | 9.10.3.2 | 43 |  | T | N | 43 |  | 9.10.3.2 | [5 empty] | The description of the Counter subfield is misleading -- there are three options for the Counter subfield setting and the Counter subfield is set based on which of the three options apply. | Add an 'or' between the first and the second bullets describing the Counter subfield. The same comment applies for the Sequence Number subfield as well. |  | MAC | WUR Frame Format | [5 empty] | 2018-10-25 23:44 | MAC
295 | Ganesh Venkatesan | 235 | 1 | 9.10.3.2 | 44 | 3 | E | N | 44.03 | 3 | 9.10.3.2 | [5 empty] | "The TSF timer is obtained as defined in 31.4.1 (General)," What is obtained is the value of the TSF Timer. | Replace with "The TSF timer value is obtained as defined in 31.4.1 (General)," |  | MAC | WUR Frame Format | [5 empty] | 2018-10-27 06:49 | MAC
296 | Gaurav Patwardhan | 235 | 1 |  |  |  | G | Y | [8 empty] | When a WUR non-AP STA is operating in Duty Cycled mode and goes to sleep state for more than the agreed duty cycle period, there is a mismatch of the STA state at the AP where the AP does not know if the STA is still within the BSS range and still in sleep mode or it has moved outside the BSS range. At the AP, the knowledge of whether the STA is within the BSS range is an integral part of Usage model numbers 2 and 7 from the usage model document (11-17-0029-10-00ba-wur-usage-model-document.pptx). | Will submit a proposal. |  | MAC | New Proposal | [5 empty] | 2018-10-25 22:42 | MAC
297 | Geert Awater | 235 | 1 | 32.2.3.4 | 77 |  | T | Y | 77 |  | 32.2.3.4 | [5 empty] | Not clear why symbol randomization needs to be calculated deterministically, while the ON waveform itself can be constructed arbitrarily, given that tone modulation is left to choice of the implementer. By requiring the standardized shifting of an unspecified waveform we shut the door to less complex, or better performing dithering of the transmit signal. Better performance can mean smaller spectral spikes, or better receiver performance. | Leave symbol randomization up to the implementer (obviously spectral requirements must be met). |  | MAC | PHY | [5 empty] | 2018-10-25 20:49 | MAC
298 | Geert Awater | 235 | 1 | 32.2.3.4 | 77 | 30 | T | Y | 77.3 | 30 | 32.2.3.4 | [5 empty] | "The LFSR is updated every Tsync ... every Tsym". It is not specified whether it is updated at the start or at the end of the intervals. So, for instance, is the first On/Off symbol in the sync field using a CSD of -1400 (the reset value) or -1200 (the value of the first iteration of the LFSR). | Specify when the LSFR is updated and which cyclic shift applies to which period. This can be done by referring to table 32-8, and specifying which time step is applied to which On/Off symbol in the sync field. |  | MAC | PHY | [5 empty] | 2018-10-25 20:49 | MAC
299 | Geert Awater | 235 | 1 | 32.2.3.4 | 77 |  | E | N | 77 |  | 32.2.3.4 | [5 empty] | It may be confusing to an implementer of this standard that a cyclic shift is applied to OFF symbols in the sync field, which (as an OFF symbol consists of all zeroes) is invariant to cyclic shift. | Mention specifically that in the sync field, even when a symbol is 'OFF' the pseudo-random cyclic shift can be ignored (may or may not be applied), but the LFSR still needs to be updated. |  | MAC | PHY | [5 empty] | 2018-10-27 07:05 | MAC
300 | Geert Awater | 235 | 1 | 32.2.3.4 | 77 | 19 | E | Y | 77.19 | 19 | 32.2.3.4 | [5 empty] | Cyclic shift is obtained from 'a table'. | Refer to table 32-7 specifically. |  | MAC | PHY | [5 empty] | 2018-10-27 07:05 | MAC
301 | Geert Awater | 235 | 1 | 32.2.4.7 and 32.2.4.8 | 79 |  | T | Y | 79 |  | 32.2.4.7 and 32.2.4.8 | [5 empty] | A square wave with 4 us ON time and 4 us OFF time may occur both in a valid LDR payload (data: 0000... or 1111.... ) or in a valid HDR packet (data: 0101...). Say t=0 at an ON to OFF transition. Then if we sample energy in this waveform at .5 us, we meaure no energy. 9 us (one VHT slot time) later at 9.5 us, in and OFF periode again. 9 us after that, at 18.5 us, again an OFF period. 9 us later at 27.5 us, in an OFF period again. So for 4 slot times the energy detect function of the MAC can be oblivious to the presence of a WUR packet. This isn't a problem in the primary channel where the LSIG protects the packet, but affects CCA in the secondary channel, as specified in section 11.16.9 of the 802.11 standard | Change 11ba waveform to avoid possibility of CCA not detecting a WUR packet. One possibiity is a constant envelope modulation such as BPSK or GFSK. Changing the existing standard text to require the CCA to cover the entire slot time is not an option because of equipment already in the field can, being standard-compliant, sample the channel anywhere in the 9 us slot time. |  | MAC | PHY | [5 empty] | 2018-10-25 20:49 | MAC
302 | Geert Awater | 235 | 1 | 32.2.8.3.3 | 86 | 65 | T | Y | 86.65 | 65 | 32.2.8.3.3 | [5 empty] | The sentence "The OOK symbol modulates the OFDM symbol" is ambiguous. Also there seems to be confusion here what the OOK symbol is. In this paragraph it seems to be an element of the vector W, whereas in Annex AB the OOK symbol is the vector of values that is Discrete Fourier- Transformed to form an OFDM symbol. | Replace by less ambigous language. When the OOK symbol is one, the OFDM waveform is transmitted. When the OOK symbol is 0, no energy is transmitted. Also specify which OFDM symbol is meant (HDR ON and HDR OFF symbols). |  | MAC | PHY | [5 empty] | 2018-10-25 20:49 | MAC
303 | Geert Awater | 235 | 1 | 32.2.3.1 | 74 | 17 | E | Y | 74.17 | 17 | 32.2.3.1 | [5 empty] | In figure 32-6, "First half of IDFT output" is ambiguous and depends on which particular DFT specification is used. | Use unambiguous language, or refer to the mathematical description of the signal. |  | MAC | PHY | [5 empty] | 2018-10-27 07:05 | MAC
304 | Geert Awater | 235 | 1 | 32.2.8.2.1 | 85 | 24 | E | Y | 85.24 | 24 | 32.2.8.2.1 | [5 empty] | The text "The bits in the BPSK Mark field shall be the same as the bits of the L-SIG field" in lines 24 ff implies (if I'm not mistaken) that the BPSK-MARK symbol is sample-for-sample identical to the LSIG symbol. It is not incorrect to repeat the full mathematical description for an arbitrary BPSK OFDM symbol, but it suggests more freedom than the implementer actually has. | State the the BPSK mark symbol is a repetition of the LSIG symbol. |  | MAC | PHY | [5 empty] | 2018-10-27 06:58 | MAC
305 | Geert Awater | 235 | 1 | 32.2.8.2.1 | 85 | 29 | E | N | 85.29 | 29 | 32.2.8.2.1 | [5 empty] | A reference is made to 17.3.5.9 which talks about 'pseudo-binary' numbers. | Specify that 'pseudo binary numbers' should be read as 'pseudo-random binary numbers'. |  | MAC | PHY | [5 empty] | 2018-10-27 06:58 | MAC
306 | Geert Awater | 235 | 1 | 32.2.3.1 | 74 |  | T | Y | 74 |  | 32.2.3.1 | [5 empty] | It is not clear from the text if the modulation of On symbols can vary from PPDU to PPDU, between the sync field and the payload field, or even from bit to bit. Requiring a constant modulation throughout the packet allows for coherent receiver architectures which potentially perform better than power based receivers. | Specify that On symbol waveform (before symbol randomization) is constant throughput the PPDU. |  | MAC | PHY | [5 empty] | 2018-10-25 20:49 | MAC
307 | Graham Smith | 235 | 1 | B | 101 | 1 | T | Y | 101.01 | 1 | B | [5 empty] | Need to add PICS | Add PICS |  | MAC | M/O and feature description | [5 empty] | 2018-10-25 22:22 | MAC
308 | Hanseul Hong | 235 | 1 | 9.4.2.273 | 30 | 7 | T | Y | 30.07 | 7 | 9.4.2.273 | [5 empty] | The duty cycle period is only included in the WUR mode element sent by STA. For duty cycle scheduling and transmission of broadcast WUR Wake-up frame, AP should be able to indicate the preferred duty cycle period | Include the Duty Cycle Period in the WUR Parameters field from WUR AP |  | MAC | WUR Duty Cycle | [5 empty] | 2018-10-27 07:30 | MAC
309 | Hanseul Hong | 235 | 1 | 9.10.3.2 | 44 | 40 | T | N | 44.4 | 40 | 9.10.3.2 | [5 empty] | For WUR Wake-up frame with Frame Body field, the number of reserved bits in STA Info field may cause too many reserved bits(up to 32 bits), resulting in long transmission delay | Define the optimization method to shorten the length of WUR Wake-up frame with multiple WIDs, or use the reserved bits to help the WUR operation |  | MAC | WUR Frame Format | [5 empty] | 2018-10-25 23:44 | MAC
310 | Hanseul Hong | 235 | 1 | 31.7.1 | 57 | 3 | T | Y | 57.03 | 3 | 31.7.1 | [5 empty] | The WUR Wake-up frame with GID or multiple WID may also indicate the Group addressed buffered BU. However, the text only describes the indication of group addressed buffered BU in broadcast WUR Wake-up frame | add more description |  | MAC | Wake up operation | [5 empty] | 2018-10-27 07:53 | MAC
311 | Hanseul Hong | 235 | 1 | 31.7.2 | 57 | 58 | T | Y | 57.58 | 58 | 31.7.2 | [5 empty] | The details of mechanism to transmit the response frame and the buffered BU for multi-user operation(MU-MIMO, MU OFDMA) should be described | Clarify |  | MAC | Wake up operation | [5 empty] | 2018-10-27 07:53 | MAC
312 | Hiroyuki Motozuka | 235 | 1 | B | 97 | 1 | T | N | 97.01 | 1 | B | [5 empty] | Please add PICS amendment | as in comment |  | MAC | M/O and feature description | [5 empty] | 2018-10-25 22:22 | MAC
313 | Hiroyuki Motozuka | 235 | 1 | AB | 97 | 1 | E | N | 97.01 | 1 | AB | [5 empty] | Annex AB should be placed after Annex C | as in comment | Accepted - | MAC | Editorial | [5 empty] | 2018-10-25 20:49 | MAC
314 | Hiroyuki Motozuka | 235 | 1 | 9.4.2.275 | 34 | 19 | E | N | 34.19 | 19 | 9.4.2.275 | [5 empty] | Compared to the other figures, different font is used for the WUR parameters, and different font and line width are used for the other fields. | Fix fonts, and use consistent line width within the figure | Accepted - | MAC | Editorial | [5 empty] | 2018-10-25 20:49 | MAC
315 | Hiroyuki Motozuka | 235 | 1 | 9.4.2.275 | 35 | 15 | E | N | 35.15 | 15 | 9.4.2.275 | [5 empty] | "Counter" and "Common IPN" are subfields, not fields. | Replace each "field" in line 15 and 19 with "subfield" | Accepted - | MAC | Editorial | [5 empty] | 2018-10-25 20:49 | MAC
316 | Hiroyuki Motozuka | 235 | 1 | 9.10.2.1.1 | 40 | 1 | E | N | 40.01 | 1 | 9.10.2.1.1 | [5 empty] | "Type", "Length Present", "Length/Misc", and "Protected" are subfields, not fields. | Replace each "field" in line 1,23,26,27,29,30,33,35 and 37 with "subfield" |  | MAC | WUR Frame Format | [5 empty] | 2018-10-27 06:44 | MAC
317 | Hiroyuki Motozuka | 235 | 1 | 32.2.7 | 79 | 43 | T | N | 79.43 | 43 | 32.2.7 | [5 empty] | The definition of the values of X_{sym}(k), -31<=k<=32, are unclear. What does "suggested values" mean? Annex AB doesn't mention "subcarrier coefficients" but "sequence S_{-6,6}." Are they the same? | "X_{sym}(k), -31<=k<=32 are the subcarrier coefficients, and X_{sym}(k) equals to S-6,6(k) if -6<=k<=6 and 0 otherwise. S-6,6(k) is the implementation dependent sequence, and example sequences are described in Annex AB." |  | MAC | PHY | [5 empty] | 2018-10-25 20:49 | MAC
318 | Hiroyuki Motozuka | 235 | 1 | 32.2.7 | 79 | 31 | E | N | 79.31 | 31 | 32.2.7 | [5 empty] | I think "a suggested value" should be replaced with "a recommended value" or "an example of the value" | as in comment |  | MAC | PHY | [5 empty] | 2018-10-27 07:09 | MAC
319 | Hongyuan Zhang | 235 | 1 | 32.1 | 65 | 38 | T | Y | 65.38 | 38 | 32.1 | [5 empty] | "the Wake-up PHY may support preamble puncturing transmission where one or more of the non-primary WUR 20MHz channels are zeroed out"--this is not just preamble puncturing, but whole packet puncturing, better use more precise term, not need to reuse the 11ax term, which was intended for different things | Change preamble puncturing to sub-channel puncturing or something similar. |  | MAC | PHY | [5 empty] | 2018-10-25 20:49 | MAC
320 | Hongyuan Zhang | 235 | 1 | 32.1 | 65 | 44 | T | Y | 65.44 | 44 | 32.1 | [5 empty] | "The Wake-up radio PHY subcarriers are modulated using the Multicarrier On-Off Keying (MC-OOK) and the BPSK, QPSK, 16-QAM, 64-QAM, and 256-QAM are used for the coefficient of Wake-up radio PHY subcarriers."-- How to generate OOK waveform is up to implementation, multicarrier with BPSK, QPSK,... are just examples, as also stated in 32.2.3. Even if Tx use other modulation methods to generate the ON waveform, interop is still guranteed. | Make multicarrier with BPSK~256QAM as example or use the word "may", instead of mandatory language |  | MAC | PHY | [5 empty] | 2018-10-25 20:49 | MAC
321 | Hongyuan Zhang | 235 | 1 | 32.2.3.4 | 73 | 41 | T | Y | 73.41 | 41 | 32.2.3.4 | [5 empty] | "The symbol randomizer is used to remove any spectral lines in the power spectral density"--the symbol randomizer is an example block in an example "ON" waveform generator, therefore it is better to use may | Change the text to "The symbol randomizer may be used to remove any spectral lines in the power spectral density" |  | MAC | PHY | [5 empty] | 2018-10-25 20:49 | MAC
322 | Hongyuan Zhang | 235 | 1 | 32.1 | 65 | 54 | T | Y | 65.54 | 54 | 32.1 | [5 empty] | According to 9.10.2, WUR data field with 48 bits (or minimal-length (ML) WUR frame) is mandatory and more than 48 bits is optional. Even though this is MAC definition, but this has some PHY Rx implications. Maybe it is better to add that WUR receive STA shall be able to decode data field with 48 bits, and is optional to decode data field with >48 bits | Add decoding Data field with 48 bits as mandatory WUR receive STA requirement, and decoding Data field with >48 bits as optional WUR receive STA requirement |  | MAC | PHY | [5 empty] | 2018-10-25 20:49 | MAC
323 | Ihtisham Khalid | 235 | 1 | 32.2.3.4 | 73 | 46 | T | Y | 73.46 | 46 | 32.2.3.4 | [5 empty] | With reference to the document IEEE 802.11-18/1567r2 regarding Spec text on MC-OOK Symbol Randomization, the figure 32-9 (Symbol Randomizer) in draft 1.0 about linear feedback shift register (LFSR) is being loaded with all ones. A randomizer seed is also not incorporated. | For the privacy protection, it is recommended to use pseudonyms and pseudonym changing strategies. This research (https://www.bastibl.net/bib/bloessl2015scrambler/bloessl2015scrambler.pdf) clearly highlights the ease with which an eavesdropper can intrude our system if we include scrambler. |  | MAC | PHY | [5 empty] | 2018-10-25 20:49 | MAC
324 | Ihtisham Khalid | 235 | 1 | General |  |  | G | N |  |  | 31.8 | [5 empty] | Relevant to the security and privacy, implications include wake up procedures. Hostile wake ups can have serious concerns over battery drainage and false functioning of systems in case of association with the attacker. Intruder can eavesdrop privacy information in WUR packets. | Document IEEE 802.11-17/0411 highlighted some considerations about Wake-up receiver security. It seems as if draft 1.0 lacks consistency is this respect. Analysis of this document in these respects may be helpful in tackling issues at later stages. |  | MAC | Protected WUR Frame | [5 empty] | 2018-10-25 23:28 | MAC
325 | Ihtisham Khalid | 235 | 1 | 31.6.3 | 56 | 19 | E | N | 56.19 | 19 | 31.6.3 | [5 empty] | The statement "A WUR AP shall maintain for each associated WUR non-AP STA that requests WUR service a WUR status that indicates whether the WUR STA is in WUR Mode or WUR Mode Suspend." looks ambigous and may confuse the reader. | Replace the quoted text with "A WUR AP shall maintain a WUR status that indicates whether the WUR STA is in WUR Mode or WUR Mode Suspend for each associated WUR non-AP STA that requests WUR service." |  | MAC | WUR Power Management | [5 empty] | 2018-10-27 09:22 | MAC
326 | Ihtisham Khalid | 235 | 1 | 4.3.15a | 22 | 21 | E | N | 22.21 | 21 | 4.3.15a | [5 empty] | Only abbreviation is used for "BU" | please mention full form when it is used for the first time in text. | Rejected - BU is already defined in baseline as shown below. Bufferable unit (BU): A medium access control (MAC) service data unit (MSDU), aggregate MAC service data unit (A-MSDU) [high-throughput (HT) stations (STAs) and directional multi-gigabit (DMG) STAs only], or bufferable MAC management protocol data unit (MMPDU) | MAC | Editorial | [5 empty] | 2018-10-25 20:49 | MAC
327 | Ihtisham Khalid | 235 | 1 | 31.7.2 | 57 | 22 | E | N | 57.22 | 22 | 31.7.2 | [5 empty] | Only abbreviation is used for "APSD" | please mention full form when it is used for the first time in text. |  | MAC | Wake up operation | [5 empty] | 2018-10-27 09:25 | MAC
328 | Ihtisham Khalid | 235 | 1 | 31.7.2 | 57 | 22 | E | N | 57.22 | 22 | 31.7.2 | [5 empty] | Only abbreviation is used for "TWT" | please mention full form when it is used for the first time in text. |  | MAC | Wake up operation | [5 empty] | 2018-10-27 09:25 | MAC
329 | Ihtisham Khalid | 235 | 1 | 11.2.3 | 47 | 7 | E | N | 47.07 | 7 | 11.2.3 | [5 empty] | Only abbreviation is used for "DMG" | please mention full form when it is used for the first time in text. | Rejected - DMG is already defined in baseline. | MAC | Editorial | [5 empty] | 2018-10-25 20:49 | MAC
330 | Ihtisham Khalid | 235 | 1 | 11.2.3.1 | 47 | 14 | E | N | 47.14 | 14 | 11.2.3.1 | [5 empty] | Only abbreviation is used for "WNM" | please mention full form when it is used for the first time in text. | Rejected - WNM is already defined in baseline. | MAC | Editorial | [5 empty] | 2018-10-25 20:49 | MAC
331 | Ihtisham Khalid | 235 | 1 | 11.2.3.1 | 46 | 21 | E | N | 46.21 | 21 | 11.2.3.1 | [5 empty] | Only abbreviation is used for "NDP" | please mention full form when it is used for the first time in text. | Rejected - NDP is already defined in baseline. | MAC | Editorial | [5 empty] | 2018-10-25 20:49 | MAC
332 | Ihtisham Khalid | 235 | 1 | 31.7.2 | 57 | 22 | E | N | 57.22 | 22 | 31.7.2 | [5 empty] | Only abbreviation is used for "PM" | please mention full form when it is used for the first time in text. |  | MAC | Wake up operation | [5 empty] | 2018-10-27 09:25 | MAC
333 | Ihtisham Khalid | 235 | 1 | 31.4.1 | 50 | 65 | E | N | 50.65 | 65 | 31.4.1 | [5 empty] | Only abbreviation is used for "ppm" | please mention full form when it is used for the first time in text. |  | MAC | WUR Beacon and synchronization | [5 empty] | 2018-10-27 09:20 | MAC
334 | Ihtisham Khalid | 235 | 1 | 31.7.2 | 57 | 43 | E | N | 57.43 | 43 | 31.7.2 | [5 empty] | Only abbreviation is used for "DTIM" | please mention full form when it is used for the first time in text. |  | MAC | Wake up operation | [5 empty] | 2018-10-27 09:25 | MAC
335 | Ihtisham Khalid | 235 | 1 | 31.7.2 | 57 | 43 | E | N | 57.43 | 43 | 31.7.2 | [5 empty] | Only abbreviation is used for "FMS" | please mention full form when it is used for the first time in text. |  | MAC | Wake up operation | [5 empty] | 2018-10-27 09:25 | MAC
336 | Ihtisham Khalid | 235 | 1 | 9.4.2.275 | 34 | 52 | E | N | 34.52 | 52 | 9.4.2.275 | [5 empty] | Only abbreviation is used for "TFS" | please mention full form when it is used for the first time in text. | Rejected - TFS is already defined in baseline. | MAC | Editorial | [5 empty] | 2018-10-25 20:49 | MAC
337 | Ihtisham Khalid | 235 | 1 | 9.4.2.275 | 35 | 19 | E | N | 35.19 | 19 | 9.4.2.275 | [5 empty] | Only abbreviation is used for "IPN" | please mention full form when it is used for the first time in text. | Assigned to Protected WUR frame. | MAC | Editorial | [5 empty] | 2018-10-25 20:49 | MAC
338 | Ihtisham Khalid | 235 | 1 | 31.8.3.1 | 62 | 1 | E | N | 62.01 | 1 | 31.8.3.1 | [5 empty] | Only abbreviation is used for "BPN" | please mention full form when it is used for the first time in text. |  | MAC | Protected WUR Frame | [5 empty] | 2018-10-27 06:39 | MAC
339 | Ihtisham Khalid | 235 | 1 | 31.10 | 64 | 13 | E | N | 64.13 | 13 | 31.10 | [5 empty] | Annex E is referred which actually is missing. | Include Annex E accordingly or modify the text on page 64 |  | MAC | WUR Discovery | [5 empty] | 2018-10-27 06:16 | MAC
340 | Jae Seung Lee | 235 | 1 | 6 | 23 | 1 | T | Y | 23.01 | 1 | 6 | [5 empty] | MLME SAP interface related to 802.11ba is missed from the draft. | Add MLME SAP interface related to 802.11ba to Clause 6 Layer management. |  | MAC | Architecture | [5 empty] | 2018-10-25 22:45 | MAC
341 | Jae Seung Lee | 235 | 1 | 9.4.2.275 | 35 | 19 | E | N | 35.19 | 19 | 9.4.2.275 | [5 empty] | Typo. IPN filed --> IPN field | Change filed to field. | Accepted - | MAC | Editorial | [5 empty] | 2018-10-25 20:49 | MAC
342 | Jae Seung Lee | 235 | 1 | 31.5 | 52 | 33 | T | Y | 52.33 | 33 | 31.5 | [5 empty] | How WUR duty cycle operation is determined by the WUR channel parameter is not clearly described in this subclause. | Add description on how WUR duty cycle operation is determined by the WUR channel parameter in this subclause. |  | MAC | WUR Duty Cycle | [5 empty] | 2018-10-27 07:26 | MAC
343 | Jae Seung Lee | 235 | 1 | 31.5 | 53 | 38 | T | Y | 53.38 | 38 | 31.5 | [5 empty] | Three paragraphs from line 38 ~ 51 are related to WUR channel switching but the channel switching is not limited to WUR duty cycle operation. It is better to move these paragraphs to other part of the draft. | Move these three paragraphs related to WUR channel switching to other suitable subcluase such as WUR FDMA opration or create a new subclause for describing WUR channel swithing behavior and move these paragraphs to the new subclause. |  | MAC | WUR Duty Cycle | [5 empty] | 2018-10-27 07:26 | MAC
344 | Jae Seung Lee | 235 | 1 | Annex B | 96 | 1 | T | Y | 96.01 | 1 | Annex B | [5 empty] | PICS section is empty. | Add PICS proforma related to 802.11ba. |  | MAC | M/O and feature description | [5 empty] | 2018-10-25 22:22 | MAC
345 | James Lepp | 235 | 1 | 3.2 | 19 | 9 | T | Y | 19.09 | 9 | 3.2 | [5 empty] | Why is this specifically non-HT? | A radio with the capability to transmit and receive 20 MHz PPDU |  | MAC | MAC Misc | [5 empty] | 2018-10-27 09:07 | MAC
346 | James Lepp | 235 | 1 | 3.2 | 19 | 13 | T | Y | 19.13 | 13 | 3.2 | [5 empty] | My understanding was that WUR PPDU could be transmitted by any OFDMA 11ax HE radio, and the WUR radio was specific to the receiver only. | A companion radio to a primary connectivity radio with the capability to receive WUR PPDU. |  | MAC | MAC Misc | [5 empty] | 2018-10-27 09:07 | MAC
347 | James Lepp | 235 | 1 | 3.2 | 19 | 19 | E | Y | 19.19 | 19 | 3.2 | [5 empty] | missing period | A channel in which the WUR discovery frames are transmitted. | Accepted - | MAC | Editorial | [5 empty] | 2018-10-25 20:49 | MAC
348 | James Lepp | 235 | 1 | 3.4 | 19 | 60 | E | Y | 19.6 | 60 | 3.4 | [5 empty] | the abbreviation TD is only ever used in conjuction with control as in "TD Control". TD is never used independently. Suggest that this doesn't need its own abbreviation. | Remove abbreviation | Revised - Agree in principle with the commenter. Change "TD Control field" to "Type Dependent Control field" across the spec. | MAC | Editorial | [5 empty] | 2018-10-25 20:49 | MAC
349 | James Lepp | 235 | 1 | 4.3.15a | 21 | 22 | T | Y | 21.22 | 22 | 4.3.15a | [5 empty] | A WUR non-AP STA does not have the capability to transmit WUR PPDU. This may be the typical deployment scenario envisioned, but I don't see the need to restrict it with a "does not". | change "does not" to "may not" |  | MAC | M/O and feature description | [5 empty] | 2018-10-25 22:22 | MAC
350 | James Lepp | 235 | 1 | 4.3.15a | 21 | 25 | E | N | 21.25 | 25 | 4.3.15a | [5 empty] | Can you make Clause 9, Clause 31 and Clause 32 into links in the PDF? |  | Accepted - | MAC | Editorial | [5 empty] | 2018-10-25 20:49 | MAC
351 | James Lepp | 235 | 1 | 4.3.15a | 21 | 29 | E | Y | 21.29 | 29 | 4.3.15a | [5 empty] | LDR abbreviation has already been defined, use it here | Transmit 20 MHz WUR PPDU with Low Data Rate (LDR). | Accepted - | MAC | Editorial | [5 empty] | 2018-10-25 20:49 | MAC
352 | James Lepp | 235 | 1 | 4.3.15a | 21 | 30 | E | Y | 21.3 | 30 | 4.3.15a | [5 empty] | HDR abbreviation has alerady been defined, use it here | Transmit 20 MHz WUR PPDU with High Data Rate (HDR). | Accepted - | MAC | Editorial | [5 empty] | 2018-10-25 20:49 | MAC
353 | James Lepp | 235 | 1 | 4.3.15a | 21 | 47 | E | Y | 21.47 | 47 | 4.3.15a | [5 empty] | In section 4 the requirements use terms like "WUR frame with nonzero length Frame Body field" and "and without Frame Body field". Later in section 9 the terms "variable length (VL) WUR frame" and "minimal length (ML) WUR frame" are used. | Need to harmonize this terminology in the different sections of the document. |  | MAC | Editorial | [5 empty] | 2018-10-25 20:49 | MAC
354 | James Lepp | 235 | 1 | 4.3.15a | 21 | 65 | T | Y | 21.65 | 65 | 4.3.15a | [5 empty] | Receiving a WUR Beacon Frame should be optional for STAs since duty cycle is optional. There is no need to receive the Beacon in the case of a STA that doesn't use duty cycles. The synchronization capabilities the beacon provides are not needed. | Move "Receive a WUR Beacon frame" to optional. |  | MAC | M/O and feature description | [5 empty] | 2018-10-25 22:22 | MAC
355 | James Lepp | 235 | 1 | 4.3.15a | 22 | 19 | E | Y | 22.19 | 19 | 4.3.15a | [5 empty] | Strange description of triggered behaviour: "to participate in". This whole sentence needs a rewrite. See my proposed change. | A WUR AP sends a WUR Wake-up frame containing identities of one or more WUR non-AP STAs in order to indicate availability of individually addressed BU(s), group addressed buffered BU(s), or a critical update of PCR's BSS parameters. | Accepted - | MAC | Editorial | [5 empty] | 2018-10-25 20:49 | MAC
356 | James Lepp | 235 | 1 | 9.1 | 23 | 11 | E | Y | 23.11 | 11 | 9.1 | [5 empty] | Not sure why the sentence added to 9.1 is needed. | Remove changes to subclause 9.1 | Accepted - | MAC | Editorial | [5 empty] | 2018-10-25 20:49 | MAC
357 | James Lepp | 235 | 1 | 9.3.3.11 | 26 | 23 | T | Y | 26.23 | 23 | 9.3.3.11 | [5 empty] | There is no need for WUR Discovery element in the Probe Response frame body. Remove it. | Remove third row in the table |  | MAC | WUR Discovery | [5 empty] | 2018-10-27 06:30 | MAC
358 | James Lepp | 235 | 1 | 9.4.2.1 | 27 | 16 | T | Y | 27.16 | 16 | 9.4.2.1 | [5 empty] | Element extension IDs 48-51 should be marked at <ANA> until they are assigned by the ANA. Having these values present in a D1.0 is dangerous as this may change between now and publication. | Change 48-51 values as <ANA> and assign these values later on | Rejected - The values are already assigned by ANA group. | MAC | Editorial | [5 empty] | 2018-10-27 08:54 | MAC
359 | James Lepp | 235 | 1 | 9.4.2.273 | 28 | 48 | T | Y | 28.48 | 48 | 9.4.2.273 | [5 empty] | Reorder the type values so they are grouped better. It should be 0,1,5,2,3,4. | The order of the table is confusing. Reorder to: "0 Mode Request, 1 Mode Response, 2 Mode, 3 Suspend Request, 4,Suspend Response, 5, Suspend" |  | MAC | WUR Power Management | [5 empty] | 2018-10-27 08:43 | MAC
360 | James Lepp | 235 | 1 | 31.4.2 | 51 | 17 | E | Y | 51.17 | 17 | 31.4.2 | [5 empty] | Why does TWBTTs have the "s" at the end? | TWBTT |  | MAC | WUR Beacon and synchronization | [5 empty] | 2018-10-27 09:20 | MAC
361 | James Lepp | 235 | 1 | 31.9 | 62 | 65 | E | Y | 62.65 | 65 | 31.9 |  |  | Yongho |  |  | Why does TWBTTs have the "s" at the end? | TWBTT |  | MAC | WUR FDMA | [5 empty] | 2018-10-27 10:02 | MAC
362 | James Lepp | 235 | 1 | 31.9 | 63 | 7 | E | Y | 63.07 | 7 | 31.9 |  |  | Yongho |  |  | Why does TWBTTs have the "s" at the end? | TWBTT |  | MAC | WUR FDMA | [5 empty] | 2018-10-27 10:02 | MAC
363 | James Lepp | 235 | 1 | 9.4.2.275 | 34 | 50 | E | Y | 34.5 | 50 | 9.4.2.275 | [5 empty] | Why does TWBTTs have the "s" at the end? | TWBTT | Rejected - The cited sentence talks about multiple consecutive TWBTT. Note that "s" is added in baseline as well as shown below. The interval between the consecutive target beacon transmission times (TBTTs) of beacons containing a DTIM. | MAC | Editorial | [5 empty] | 2018-10-25 20:49 | MAC
364 | James Lepp | 235 | 1 | 9.4.2.273 | 30 | 34 | E | Y | 30.34 | 34 | 9.4.2.273 |  |  | Yongho |  |  | Can you add a drawing to show how the WUR Channel Offsets look for 40, 80 and 160MHz channels? Table 9-318d is a little confusing and a picture would be worth 1000 words here | Add drawing of 40, 80 and 160 MHz channel, with a subsecting showing the Channel Offset numbers in the 20MHz subchannels. |  | MAC | WUR FDMA | [5 empty] | 2018-10-27 10:02 | MAC
365 | James Lepp | 235 | 1 | 9.4.2.273 | 31 | 51 | E | Y | 31.51 | 51 | 9.4.2.273 | [5 empty] | In table 9-318e the unit is shown in the Encoding column for the On Duration, but the unit is not shown in the Encoding column for the Duty Cycle Period. |  |  | MAC | WUR Duty Cycle | [5 empty] | 2018-10-27 07:34 | MAC
366 | James Lepp | 235 | 1 | 9.4.2.274 | 32 | 37 | T | Y | 32.37 | 37 | 9.4.2.274 | [5 empty] | The Supported Bands field format is missing the 5.9GHz band. | Add a column for B2 with the content 5.9GHz band and set B3-B8 as Reserved with size5. |  | MAC | WUR Capabilities element | [5 empty] | 2018-10-27 08:34 | MAC
367 | James Lepp | 235 | 1 | 9.4.2.274 | 32 | 48 | T | Y | 32.48 | 48 | 9.4.2.274 | [5 empty] | The Supported Bands field format is missing the 5.9GHz band. | Add a sentence "B2 of the Supported Bands field is set to 1 to indicate the suport of the 5.9Ghz band. Otherwise, B2 of the Supported Bands field is set to 0." |  | MAC | WUR Capabilities element | [5 empty] | 2018-10-27 08:34 | MAC
368 | James Lepp | 235 | 1 | 9.4.2.274 | 32 | 65 | T | Y | 32.65 | 65 | 9.4.2.274 | [5 empty] | Since most of the capabilities are completely different for WUR AP and WUR STA split the Capabilities Information field format into two: WUR AP Capabilities Information field format and WUR STA Capabilities Information field format. This will make the diagram and text more straightforward and lead to more efficient use of bits in the protocol. | Split the Capabilities Information field format into two: WUR AP Capabilities Information field format and WUR STA Capabilities Information field format. This then removes the many "Reserved for a WUR AP" notes in the encoding table. Additional editorial cleanup will be needed |  | MAC | WUR Capabilities element | [5 empty] | 2018-10-27 08:34 | MAC
369 | James Lepp | 235 | 1 | 9.4.2.275 | 34 | 22 | E | Y | 34.22 | 22 | 9.4.2.275 | [5 empty] | Move WUR parameters on the same horizontal row as the rest of the parameters |  | Rejected - Move WUR parameters field to the same horizontal row will make the table out of the boundary pdf. | MAC | Editorial | [5 empty] | 2018-10-25 20:49 | MAC
370 | James Lepp | 235 | 1 | 9.4.2.275 | 35 | 19 | E | Y | 35.19 | 19 | 9.4.2.275 | [5 empty] | Acronym IPN is not defined in the document. | Add definition and expand acronym at first use in the document | Assigned to Protected WUR frame. | MAC | Editorial | [5 empty] | 2018-10-25 20:49 | MAC
371 | James Lepp | 235 | 1 | 4.3.15a | 22 | 23 | E | Y | 22.23 | 23 | 4.3.15a | [5 empty] | "A WUR AP sends a WUR Discovery frame to notify compressed PCR BSS information and PCR operating channel." Notify who? |  | Revised - Replace "notify" with "indicate its." | MAC | Editorial | [5 empty] | 2018-10-25 20:49 | MAC
372 | James Lepp | 235 | 1 | 9.4.2.276 | 35 | 25 | E | Y | 35.25 | 25 | 9.4.2.276 | [5 empty] | "The WUR Discovery element is used to advertise the WUR discovery channels on which WUR APs transmit WUR Discovery frames." Is there any point in advertising this on PCR to STAs that have already found and are decoding packets on this PCR? Maybe I just don't understand all cases for when WUR Discovery is used, but based on the "WUR scanning" concept in 31.10 I don't see the need for ever advertising this information on the PCR. | Specify this as a neighbor information or remove it. |  | MAC | WUR Discovery | [5 empty] | 2018-10-27 06:15 | MAC
373 | James Lepp | 235 | 1 | 31.1 | 64 |  | T | Y | 64 |  | 31.10 | [5 empty] | Why did you choose channel 1 in the 2.4GHz for WUR discovery? |  |  | MAC | WUR Discovery | [5 empty] | 2018-10-27 06:23 | MAC
374 | James Lepp | 235 | 1 | 9.4.1.11 | 26 | 54 | T | Y | 26.54 | 54 | 9.4.1.11 | [5 empty] | In table 9-53 can you just use the next available value (i.e. 32) or do you need to coordinate with the ANA? | Coordinate with the ANA. | Rejected - The values are already assigned by ANA group. | MAC | Editorial | [5 empty] | 2018-10-27 08:54 | MAC
375 | James Lepp | 235 | 1 | 9.6.32.2 | 37 | 46 | T | Y | 37.46 | 46 | 9.6.32.2 | [5 empty] | In section 9.6.32.2 and table 9-517b you can indicate that the value of the WUR action is 0. |  |  | MAC | WUR Power Management | [5 empty] | 2018-10-27 08:45 | MAC
376 | James Lepp | 235 | 1 | 9.6.32.3 | 38 | 30 | T | Y | 38.3 | 30 | 9.6.32.3 | [5 empty] | In section 9.6.32.32 and table 9-517c you can indicate that the value of the WUR action is 1. |  |  | MAC | WUR Power Management | [5 empty] | 2018-10-27 08:45 | MAC
377 | James Lepp | 235 | 1 | 9.10.1 | 38 | 52 | T | Y | 38.52 | 52 | 9.10.1 | [5 empty] | The FCS contains either a 16-bit CRC or a 16-bit MIC based on what? | "An FCS, which contains either a 16-bit CRC or a 16-bit MIC depending on the value of the Protected subfield in the Frame Control field of the WUR header." |  | MAC | WUR Frame Format | [5 empty] | 2018-10-25 23:44 | MAC
378 | James Lepp | 235 | 1 | 9.10.2 | 39 | 41 | E | Y | 39.41 | 41 | 9.10.2 | [5 empty] | Editorial: change "that has declared support of its reception" to "that has indicated support for the format in a WUR Capabilities element". Also are you writing this as a requirement on the AP that the AP needs to keep a list of WUR STAs and their capabilities and tx as appropriate, or a requirement on WUR STAs that they must support ML WUR frames. | Editorial: change "that has declared support of its reception" to "that has indicated support for the format in a WUR Capabilities element" |  | MAC | WUR Frame Format | [5 empty] | 2018-10-27 06:44 | MAC
379 | James Lepp | 235 | 1 | 9.10.2 | 39 | 41 | E | Y | 39.41 | 41 | 9.10.2 | [5 empty] | Editorial. Don't put this statement as a "NOTE", just add it as another sentence in the paragraph above. | Editorial. Don't put this statement as a note, just add it as another sentence in the paragraph above. |  | MAC | WUR Frame Format | [5 empty] | 2018-10-27 06:44 | MAC
380 | James Lepp | 235 | 1 | 9.10.2 | 39 | 37 | E | Y | 39.37 | 37 | 9.10.2 | [5 empty] | The opposite of variable-length is fixed-length. |  |  | MAC | WUR Frame Format | [5 empty] | 2018-10-27 06:44 | MAC
381 | James Lepp | 235 | 1 | 9.10.2 | 39 | 37 | E | Y | 39.37 | 37 | 9.10.2 | [5 empty] | Add ML WUR and VL WUR to the acronym table in 3.4. They currently aren't defined as acronyms. | Add ML WUR and VL WUR to the acronym table in 3.4. They currently aren't defined as acronyms. I'd be equally satisfied if you just wrote out minimal-length and variable-length in full and not used the acronyms. |  | MAC | WUR Frame Format | [5 empty] | 2018-10-27 06:44 | MAC
382 | James Lepp | 235 | 1 | 9.4.2.274 | 32 | 58 | T | Y | 32.58 | 58 | 9.4.2.274 | [5 empty] | In section 9.10.2 the concept of ML WUR frames and VL WUR frames is used, but in 9.4.2.274 (figure 9-751f) the WUR Capabilities Information field format the bit indicating support it called "Nonzero Length Frame Body Support". This could be clearer to readers of the standard if we use the same terminology in the Capability bit as in the description of the frame types. |  |  | MAC | WUR Frame Format | [5 empty] | 2018-10-27 08:25 | MAC
383 | James Lepp | 235 | 1 | 9.10.2.1.1 | 40 | 31 | E | Y | 40.31 | 31 | 9.10.2.1.1 | [5 empty] | The sentence "The Misc field is reserved unless explicitly stated otherwise." is repeated twice. | Remove duplicate sentance |  | MAC | WUR Frame Format | [5 empty] | 2018-10-27 06:44 | MAC
384 | James Lepp | 235 | 1 | 9.10.2.1.1 | 40 | 38 | E | Y | 40.38 | 38 | 9.10.2.1.1 | [5 empty] | The value of 1 indicates the frame is protected by a MIC. The value of 0 indicates the frame is protected by a CRC. Better explain the value of 0 in this paragraph. | Explain when its set to 0 |  | MAC | WUR Frame Format | [5 empty] | 2018-10-27 06:44 | MAC
385 | James Lepp | 235 | 1 | 9.10.2.4 | 41 | 48 | E | Y | 41.48 | 48 | 9.10.2.4 | [5 empty] | Clarity | Change: "The minimum length and the maximum length of the Frame Body field are 2 octets and 16 octets, respectively." to "The minimum length of the Frame Body field is 2 octets and the maximum length of the Frame Body field is 16 octets." |  | MAC | WUR Frame Format | [5 empty] | 2018-10-27 06:44 | MAC
386 | James Lepp | 235 | 1 | 9.10.2.5.2 | 42 | 1 | E | Y | 42.01 | 1 | 9.10.2.5.2 | [5 empty] | Suggest to change the title of 9.10.2.5.2 so that once integrated in the base standard there isn't confusion with this CRC calculation specific to WUR and the (802.11-2016 9.2.4.8) FCS CRC definition that applies to the rest of 802.11. | Change Cyclic Redundency Check (CRC) to WUR Cyclic Redundency Check (CRC). (and/or move this to chapter 31) |  | MAC | WUR Frame Format | [5 empty] | 2018-10-27 06:44 | MAC
387 | James Lepp | 235 | 1 | 9.10.3.1 | 43 | 9 | T | Y | 43.09 | 9 | 9.10.3.1 | [5 empty] | Doesn't explain what values to use in the Fame Control field for a WUR Beacon frame. | The Frame Control field is as defined in 9.10.2.1.1 (Frame Control field). The Frame Control field of a WUR Beacon frame has the Type field set to value 0, the Length Present field set to value 0, the Misc field is reserved and the Protected field is set to 0. |  | MAC | WUR Frame Format | [5 empty] | 2018-10-25 23:44 | MAC
388 | James Lepp | 235 | 1 | 9.10.3.2 | 43 | 19 | E | N | 43.19 | 19 | 9.10.3.2 | [5 empty] | WUR Wake-up frame is a reduntant acronym that can be confusing. Need a new name for this type of frame. |  |  | MAC | WUR Frame Format | [5 empty] | 2018-10-27 06:49 | MAC
389 | James Lepp | 235 | 1 | 9.10.3.2 | 43 | 54 | T | Y | 43.54 | 54 | 9.10.3.2 | [5 empty] | When it says broadcasted do you mean broadcast addressed? | If the WUR Wake-up frame is broadcast addressed the Counter field contains the BSS Update Counter Field.The BSS Update Counter field is defined as an unsigned integer initialized to 0, that increments when a critical update to the PCR's BSS parameters has occurred. If the WUR Wake-up frame is individually addressed the Counter field contains the 4 least significant bits of the PPN (see 31.8 (Protected WUR frames)). |  | MAC | WUR Frame Format | [5 empty] | 2018-10-25 23:44 | MAC
390 | James Lepp | 235 | 1 | 9.10.3.2 | 43 | 28 | T | Y | 43.28 | 28 | 9.10.3.2 | [5 empty] | When it says broadcast addressed and group addressed, is this address based on the address of the PCR frame queued at the AP that caused the AP to send this particular WUR Wake-up frame? If this is true please explain that. | clarify |  | MAC | WUR Frame Format | [5 empty] | 2018-10-25 23:44 | MAC
391 | James Lepp | 235 | 1 | 9.10.3.2 | 44 | 1 | E | Y | 44.01 | 1 | 9.10.3.2 | [5 empty] | Contains the partial TSF timer |  |  | MAC | WUR Frame Format | [5 empty] | 2018-10-27 06:49 | MAC
392 | James Lepp | 235 | 1 | 9.10.3.3 | 44 | 59 | E | N | 44.59 | 59 | 9.10.3.3 | [5 empty] | Is it transmit ID or transmitter's ID |  |  | MAC | WUR Frame Format | [5 empty] | 2018-10-27 06:49 | MAC
393 | James Lepp | 235 | 1 | 9.10.3.3 | 45 | 16 | E | Y | 45.16 | 16 | 9.10.3.3 | [5 empty] | Other references in the document are clickable links. These two for 9.4.2.170.3 and 9.4.1.22 are not. | generate clickable lints for the last two references in 9.10.3.3 | Rejected - The links are clickable if the sections are in the same pdf. Since 9.4.1.22 and 9.4.2.170.3 are in the baseline, they are not clickable in this document. | MAC | Editorial | [5 empty] | 2018-10-25 20:49 | MAC
394 | James Lepp | 235 | 1 | 9.10.3.4 | 45 | 30 | E | N | 45.3 | 30 | 9.10.3.4 | [5 empty] | erroneous s on the end of vendors |  |  | MAC | WUR Frame Format | [5 empty] | 2018-10-27 06:49 | MAC
395 | James Lepp | 235 | 1 | 9.10.3.4 | 45 | 43 | T | Y | 45.43 | 43 | 9.10.3.4 | [5 empty] | 9.10.3.4 is missing description of the FCS field for WUR Vendor Specific frame format. According to figure 9-963a all WUR frame formats have a FCS. Need to describe it for Vendors Specfic just like all the others. | The FCS field contains a 16-bit CRC or a 16-bit MIC based on the state of the Protected subfield. |  | MAC | WUR Frame Format | [5 empty] | 2018-10-25 23:44 | MAC
396 | James Lepp | 235 | 1 | 9.10.3.4 | 45 | 30 | T | Y | 45.3 | 30 | 9.10.3.4 | [5 empty] | For WUR Vendor Specific, the Protected subfield should still switch the FCS between MIC and CRC. Not sure why being a vendor specific changes this behavior. | The Protected subfield contains a value of 0 to indicate that the FCS field contains a 16-bit CRC. The Protected subfield contains a value of 1 to indicate that the FCS field contains a 16-bit MIC. |  | MAC | WUR Frame Format | [5 empty] | 2018-10-25 23:44 | MAC
397 | James Lepp | 235 | 1 | 31.3.2 | 49 | 49 | E | Y | 49.49 | 49 | 31.3.2 | [5 empty] | grammar: transmit ID --> transmitter ID |  |  | MAC | WUR Frame Format | [5 empty] | 2018-10-27 06:53 | MAC
398 | James Lepp | 235 | 1 | 31.3.2 | 49 | 53 | T | Y | 49.53 | 53 | 31.3.2 | [5 empty] | "A WUR frame with transmit ID in the Address field is a broadcast WUR frame". This statement is true, but it isn't useful. It isn't the value of the Transmit ID field that indicates the frame is a broadcast frame. | Explain what in a WUR Frame indicates the 12 bit address field contains a transmit ID. Does this only apply if WUR frame type = 0, or is there another case? This isn't described anywhere. |  | MAC | WUR Frame Format | [5 empty] | 2018-10-25 23:44 | MAC
399 | James Lepp | 235 | 1 | 31.3.2 | 49 | 52 | E | Y | 49.52 | 52 | 31.3.2 | [5 empty] | You are mixing up "Address" and "ID"/identity/identifier throughout this section. Pick one and be consistent. |  |  | MAC | WUR Frame Format | [5 empty] | 2018-10-27 06:53 | MAC
400 | James Lepp | 235 | 1 | 31.3.1 | 49 | 44 | T | Y | 49.44 | 44 | 31.3.1 | [5 empty] | Already confused about the CRC here. Is it the CRC defined in 11ba, or the CRC defined in the base spec? |  |  | MAC | WUR Frame Format | [5 empty] | 2018-10-25 23:44 | MAC
401 | James Lepp | 235 | 1 | 9.10.3.2 | 43 | 29 | T | Y | 43.29 | 29 | 9.10.3.2 | [5 empty] | How does the receiver of a WUR frame determine which of the 4 IDs is present in the Address field when it receives a WUR Wake-up frame? | Explicitly state that Individual and group address share a sincel 12-bit namespace with the "all zeros" case is a reserved value. And that seperately transmit ID is indicated by the Frame Type =0. |  | MAC | WUR Frame Format | [5 empty] | 2018-10-25 23:44 | MAC
402 | James Lepp | 235 | 1 | 31.3.4 | 50 | 49 | T | Y | 50.49 | 49 | 31.3.4 | [5 empty] | Strange to be defining in the standard when a STA can "discard" a frame. What does discarding a frame even mean? | Remove the last paragraph of 31.3.4 |  | MAC | WUR Frame Format | [5 empty] | 2018-10-25 23:44 | MAC
403 | James Lepp | 235 | 1 | 31.4.2 | 51 | 19 | E | Y | 51.19 | 19 | 31.4.2 | [5 empty] | editorial: that --> when | fix word, or reword sentence |  | MAC | WUR Beacon and synchronization | [5 empty] | 2018-10-27 09:20 | MAC
404 | James Lepp | 235 | 1 | 31.4.1 | 51 | 2 | T | Y | 51.02 | 2 | 31.4.1 | [5 empty] | Both dot11BeaconPeriod and dot11WURBeaconPeriod are defined as 32 bit unsigned integers in units of TUs. I am expecting the WUR beacon period to be at least an order of magnitude longer than the PCR beacon period but this currently isn't mentioned in the specification. | Add a sentence to the second paragraph of 31.4.1 stating that the dot11WURBeaconPeriod should be about 10x longer than the dot11BeaconPeriod. |  | MAC | WUR Beacon and synchronization | [5 empty] | 2018-10-27 08:14 | MAC
405 | James Lepp | 235 | 1 | 31.5 | 53 | 2 | E | Y | 53.02 | 2 | 31.5 | [5 empty] | Move this information out of the "Note" and state it as the procedure for a STA to indicate an always-on duty cycle. Don't use phrases like "STA that wants to have" in an IEEE standard. |  |  | MAC | WUR Duty Cycle | [5 empty] | 2018-10-27 07:27 | MAC
406 | James Lepp | 235 | 1 | 31.5 | 52 | 48 | T | Y | 52.48 | 48 | 31.5 | [5 empty] | Figure 31-1 does not indicate any relation at all between Duty Cycle operation and WUR Beacon periods. If this is true can we add a statement about that to clarify. If no true can we indicate Beacons or Beacon periods in figure 31-1 |  |  | MAC | WUR Duty Cycle | [5 empty] | 2018-10-27 07:26 | MAC
407 | James Lepp | 235 | 1 |  | 32 |  | T | Y | 32 |  | 9.4.2.274 | [5 empty] | We have two PHY rates today, and might have more in the future. Suggest to add a Supported WUR Rates field to the WUR Capabilities element | Add a Supporte WUR Rates field to the WUR Capabilities Element. Field is a bitmap of 8 bit length. First bit indicates support for 62.5, second bit indicates support for 250, third to final bits are all reserved for future use. |  | MAC | WUR Capabilities element | [5 empty] | 2018-10-27 08:34 | MAC
408 | James Lepp | 235 | 1 | 32.1 | 65 | 33 | T | N | 65.33 | 33 | 32.1 | [5 empty] | Keep using the term manchester code but it is not strictly true. Yes there are two symbols per bit, but its not strictly a manchester code because the DC component of the signal does not average out to zero. Suggest introducing it somewhere as a manchester-like code, and then not using the term Manchester Code anywhere else in the standard. |  |  | MAC | PHY | [5 empty] | 2018-10-25 20:49 | MAC
409 | James Lepp | 235 | 1 |  |  |  | E | Y | [8 empty] | The terms HDR and LDR are used. I recommend changing it to Rate 0 and Rate 1 which allows for better extensibility in future ammendments. | name the LDR "WUR Rate 0" and the HDR "WUR Rate 1". | Assigned to PHY | MAC | Editorial | [5 empty] | 2018-10-25 20:49 | MAC
410 | James Lepp | 235 | 1 |  |  |  | T | N |  |  | 4.3.15a | [5 empty] | Everything in IEEE 802.11 at this point is half duplex. A STA or AP is only ever transmitting or receiving. Now that 802.11ba has specified a second receiver the system is now capable of Rx on the WUR radio and Tx on the PCR radio. Whether this is allowed or disallowed has not been written in the ammendment. |  |  | MAC | M/O and feature description | [5 empty] | 2018-10-25 23:14 | MAC
411 | James Lepp | 235 | 1 | 32.1 | 65 | 26 | T | Y | 65.26 | 26 | 32.1 | [5 empty] | It states on line 26 that WUR PHY is based on chapter 17 but on line 43 it adds 64-QAM and 256-QAM (which come in later OFDM PHYs) as well as channel widths larger than 20MHz. Which is it? | A few options to resolve this. Easiest is to remove 31.9 FDMA operation and stick to the primary 20MHz. Other option is to admit Chapter 17 PHY is not enough and base it on 11ac (chapter 21) or 11ax (chapter 27/28), though that may increase the complexity requirements of the target IoT low power devices. |  | MAC | PHY | [5 empty] | 2018-10-25 20:49 | MAC
412 | James Lepp | 235 | 1 | 9.10.2.5.2 | 42 | 42 | T | Y | 42.42 | 42 | 9.10.2.5.2 | [5 empty] | There are two spoce in figure 9-963c where it says "Frame Body (optional)". It would be more accurate to say "Frame Body (if present)". Yes this is an optional field, but its not optional for the CRC calculation - if it is present it is part of the calculation, if not present then its not used. | Change text in figure to "Frame Body (if present)". |  | MAC | WUR Frame Format | [5 empty] | 2018-10-25 23:44 | MAC
413 | James Lepp | 235 | 1 | 4.3.15a | 21 | 19 | E | Y | 21.19 | 19 | 4.3.15a | [5 empty] | First instance of PCR spell it out. | Primary Connectivity Radio (PCR) | Revised - Agree in principle with the commenter. IEEE style guide suggests this practice. Spell out the abbrevaiton across the spec based on the guide line described below. Within text, the acronym or abbreviation should follow the first use of the full term (the first time in the introduction, then the first time in the body of the document, and then the first time in any annexes in which the acronym appears). The abbreviation or acronym should be placed in parentheses when following the full term. | MAC | Editorial | [5 empty] | 2018-10-25 20:49 | MAC
414 | James Lepp | 235 | 1 | 31.6.2 | 55 | 41 | T | Y | 55.41 | 41 | 31.6.2 | [5 empty] | No need to specify the WURx doze state for the case when PCR is on. Only need to specify WURx doze state for the duty cycle in WUR Mode. Doesn't it make sense to keep the WURx running to keep the WUR TSF timer up to date anyway. WURx power usage should be insignificant compared to PCR power usage. | Leave the option to WURx Doze or not when PCR is awake up to implementation. |  | MAC | WUR Power Management | [5 empty] | 2018-10-27 07:53 | MAC
415 | James Lepp | 235 | 1 | 31.6.2 | 55 | 33 | E | Y | 55.33 | 33 | 31.6.2 | [5 empty] | References in 31.6.2 aren't clickable links | make references clickable links for PDF file | Rejected - The links are clickable if the sections are in the same pdf. We only make 11.2.3.1 clickable. | MAC | Editorial | [5 empty] | 2018-10-25 20:49 | MAC
416 | James Lepp | 235 | 1 | 31.6.2 | 55 | 45 | E | Y | 55.45 | 45 | 31.6.2 | [5 empty] | "The WUR non-AP STA may not listen for Beacon frame if the PCR component of the WUR non-AP STA is in PS mode". Not sure what this means. Is this about regular PCR power save modes that exist in the base spec, or is this something to do with WUR Beacons introducted in this ammendment. Not sure what this statement adds? | Clarify or remove |  | MAC | WUR Power Management | [5 empty] | 2018-10-27 09:22 | MAC
417 | James Lepp | 235 | 1 | 31.7.1 | 56 | 64 | T | Y | 56.64 | 64 | 31.7.1 | [5 empty] | This sentence refers to waking up when receiving a Group ID of which the non-AP STA is a member. This "is a member" concept hasn't been defined anywhere else in the document. How does a WUR STA become a member of a Group ID. Describe "member" or use the terminology elsewhere such as "assigned Group IDs" | change "is a member" to "has been assigned". |  | MAC | Wake up operation | [5 empty] | 2018-10-27 07:53 | MAC
418 | James Lepp | 235 | 1 | 31.7.1 | 56 | 64 | T | Y | 56.64 | 64 | 31.7.1 | [5 empty] | Since the PCR and WURx are different entities, you should describe how the assigned Group IDs are passed from the PCR to which they were assigned to the WURx where they will be used to compare with incoming Group-addressed WUR Wakeup frames. | Standardize the interface between PCR and WURx inside the non-AP STA. |  | MAC | Wake up operation | [5 empty] | 2018-10-27 07:53 | MAC
419 | James Lepp | 235 | 1 | 31.7.3 | 59 | 6 | T | Y | 59.06 | 6 | 31.7.3 | [5 empty] | non-AP STA behaviour upon receiving a group-addressed WUR Wake-up Frame is insufficient. Group addressed WUR may contain indication bit which needs to be followed with different PCR behaviour depending if individual or group frames are buffered. | A non-AP STA that receives a WUR Wake-up frame with a Group Address which it had previously been assigned may furth check the indication of buffered group addressed BU(s) in the Misc Field. If it is set to 0 it shall follow individually addressed behaviour as above. If it is set to 1 it shall follow existing PCR operation for group addressed frames, which is any PS operation that the AP and the non-AP STA has agreed to use (e.g., DTIM, FMS, etc.) to receive group addressed BU(s) and follow the wake up timing information (e.g., the next DTIM TBTT) that is provided along with the agreed PS operation. |  | MAC | Wake up operation | [5 empty] | 2018-10-27 07:53 | MAC
420 | James Lepp | 235 | 1 | 31.2 | 49 | 23 | T | Y | 49.23 | 23 | 31.2 | [5 empty] | The WUR AP may use any AC for sending a WUR frame, sure as there are a number of differentt ypes of WUR Frames, but for fairness should try to use a the same AC as the buffered frame. |  |  | MAC | Channel Access | [5 empty] | 2018-10-25 23:40 | MAC
421 | James Lepp | 235 | 1 | 31.4.2 | 51 | 11 | T | Y | 51.11 | 11 | 31.4.2 | [5 empty] | WUR Beacon operation and WUR Duty Cycle operation seem to be completely asynchronous and have no relationship. If this is true, mention it somewhere. Most traditional PCR power save modes are cycled around the beacon period. |  |  | MAC | WUR Beacon and synchronization | [5 empty] | 2018-10-27 08:14 | MAC
422 | James Lepp | 235 | 1 | 31.4.2 | 51 | 11 | T | Y | 51.11 | 11 | 31.4.2 | [5 empty] | What AC is used to transmit WUR Beacons? | specify an AC for WUR Beacon transmission |  | MAC | Channel Access | [5 empty] | 2018-10-27 07:47 | MAC
423 | James Lepp | 235 | 1 | 31.4.2 | 51 | 11 | T | Y | 51.11 | 11 | 31.4.2 | [5 empty] | Since you're going through all the trouble to send a second set of Beacons in the WURx encoding just to maintain TSF timer synchronization have you considered just including paging information in the WUR Beacon (for example a "WUR DTIM"). How would a WUR Beacon DTIM scheme compare to the proposed duty cycle operation as far as power saving performance and airtime usage? | Commenter to provide submission. Essentially give the WUR Beacon Frame a Frame Body field containing a bitmap of AIDs (or other identifier) to wake up. |  | MAC | WUR Beacon and synchronization | [5 empty] | 2018-10-27 08:14 | MAC
424 | Jarkko Kneckt | 235 | 1 | 3.2 | 19 | 13 | T | N | 19.13 | 13 | 3.2 | [5 empty] | The WUR (radio) and WURx (receiver) definitions are not used in the standard. The WUR AP and WUR non AP STA terms are used in many locations in the standard, but not defined. | Please introduce WUR non AP STA and WUR AP and their possibilities to transmit and receive WUR transmissions. Please delete WUR and WURx definitions or use them to define AP and non-AP STA. |  | MAC | MAC Misc | [5 empty] | 2018-10-27 09:07 | MAC
425 | Jarkko Kneckt | 235 | 1 | 3.2 | 19 | 10 | T | N | 19.1 | 10 | 3.2 | [5 empty] | Primary connectivity radio should be allowed to operate in larger than 20 MHz BW. | Change to "... and receive at least 20 MHz..." |  | MAC | MAC Misc | [5 empty] | 2018-10-27 09:07 | MAC
426 | Jarkko Kneckt | 235 | 1 | 9.3.3.3 | 23 | 53 | T | N | 23.53 | 53 | 9.3.3.3 | [5 empty] | Please avoid Beacon Bloat. The WUR Operation element may not be needed in all Beacon frames. Also if the element is present in the beacons the same parameter values are applied for all devices. This may not be desired; non-AP STAs hould br able to have unique, own WUR sleed and awake periods. | 1. Make WUR Opeation optional element in Beacon frames. 2. Please describe how a non-AP STA can have own On-Cycle, i.e. have differnet parameter values than other STAs. 3. Please clarify how a STA with own On-Cycle interprets WUR Operation fields that it receives. |  | MAC | MAC Misc | [5 empty] | 2018-10-27 09:07 | MAC
427 | Jarkko Kneckt | 235 | 1 |  |  |  | T | N |  |  | 31.2 | [5 empty] | Clarify that WUR AP shall follow the virtual carrier sensing rules, i.e. clarify that the AP shall obtain NAV in the primary WUR channel or alternatively, if the WUR transmissionoverlaps with the primary channel of the BSS, then the AP shall use the NAV information from its primary channel. | Please clarify the virtual carrier sensing (NAV) rules for WUR transmissions. Please ensure that virtual carrier sensing is used in the WUR transmissions. |  | MAC | Channel Access | [5 empty] | 2018-10-25 23:40 | MAC
428 | Jarkko Kneckt | 235 | 1 | 31.2 | 49 | 20 | T | N | 49.2 | 20 | 31.2 | [5 empty] | The WUR transmission should be at maximum 20 MHz wide in 2.4 GHz. 2.4 GHz spectrum has many other radios and BSSs can consuming a lot of bandwidth to WUR reduces available resources of existing devices and networks. | Please constraint WUR to operate only in 20 MHz BW at 2.4 GHz band. |  | MAC | Channel Access | [5 empty] | 2018-10-25 23:40 | MAC
429 | Jarkko Kneckt | 235 | 1 | 31.5 | 53 | 53 | T | N | 53.53 | 53 | 31.5 | [5 empty] | It would be good to define whether a WUR non-AP STA receives a WUR transmission which is started during On Duration, or may the WUR non-AP STA go to Doze immediately after the On Duration regardless of ongoing transmissions | Please clarify. |  | MAC | WUR Duty Cycle | [5 empty] | 2018-10-27 07:26 | MAC
430 | Jarkko Kneckt | 235 | 1 | 31.6.2 | 55 | 53 | T | N | 55.53 | 53 | 31.6.2 | [5 empty] | The TWT and WUR On cycle handling is complicated and adds transmission delays. The STA should wake up PCR immediately after the PCR activation delay regardless whether it has a suspended TWT. If the STA wakes up for the next TWT SP, then it is not clear what is the next TWT SP. - The Wake up frame may be transmitted so that the PCR of the STA is available after the beginning of the TWT SP. It is unclear whether the STA wakes up for this TWT SP, or only for the next full TWT SP. - The TWT SP schedule and WUR ON schedule may mismatch and cause much longer delay than expected. Especially in congested channel small transmission delay may cause much longer transmission delay. | Please change that device wakes up after the PCR activation delay when it has received a wake up frame. If the TWT is negotiated, the non-AP STA continues to operate according to the TWT schedule after the initial PCR activation. |  | MAC | WUR Power Management | [5 empty] | 2018-10-27 07:53 | MAC
431 | Jarkko Kneckt | 235 | 1 | 31.6.2 | 55 | 53 | T | N | 55.53 | 53 | 31.6.2 | [5 empty] | Please clarify what is the existing PS operation. Can it be broadcast TWT, or is it only individual TWT? | Please clarify. |  | MAC | WUR Power Management | [5 empty] | 2018-10-27 07:53 | MAC
432 | Jarkko Kneckt | 235 | 1 | 31.6.2 | 55 | 58 | T | N | 55.58 | 58 | 31.6.2 | [5 empty] | Please clarify what does the sentence: The parameters of the negotiated service period for the ..." mean? Can the information change at all? What is the maintained information? | Please clarify. |  | MAC | WUR Power Management | [5 empty] | 2018-10-27 07:53 | MAC
433 | Jarkko Kneckt | 235 | 1 | 31.7.2 | 57 | 22 | T | N | 57.22 | 22 | 31.7.2 | [5 empty] | Please be more precise on the "baseline PM change". Please clarify what is the baseline PM change. Please explain how this agreement to use PM change is signaled. | Please clarify. |  | MAC | Wake up operation | [5 empty] | 2018-10-27 07:53 | MAC
434 | Jarkko Kneckt | 235 | 1 | 31.1 | 64 | 11 | T | N | 64.11 | 11 | 31.10 | [5 empty] | Please clarify the timing of the WUR Discovery frames. Is there similar target transmission time as with Beacons, i.e. TBTT and devices try to transmit WUR Discovery frames at target time, or is one WUR Discovery frame transmitted at any time as long as the average transmission interval is once in every WUR Discovery Period. | Please clarify. |  | MAC | WUR Discovery | [5 empty] | 2018-10-27 06:26 | MAC
435 | Jeongki Kim | 235 | 1 | 31.3.4 | 50 | 31 | T | Y | 50.31 | 31 | 31.3.4 | [5 empty] | GIDs and WIDs share an ID space. Therefore, values of GIDs should not be used as a value of a WID and AP should not select the WUR ID randomly in whole ID space. Insert the texts for clarification in either 31.3.4 WID. | Change the "The AP shall either select the WUR ID randomly from the identifier's space" to "The AP shall either select the WUR ID randomly from the identifier's space where the GIDs and Transmit ID are excluded" |  | MAC | WUR Frame Format | [5 empty] | 2018-10-25 23:44 | MAC
436 | Jeongki Kim | 235 | 1 | 31.3.4 | 50 | 32 | T | Y | 50.32 | 32 | 31.3.4 | [5 empty] | When an AP assigns a WID using AID+TxID to a STA, if the cacluated WID is the same as the values of GIDs, the AP should not assign the calculated WID to the STA.In that case, the AP should assigns to the STA the WID which AP randomly selects in ID space which excludes GIDs and TXID. | Add the following text at the end of the second paragraph: When an AP assigns a WID using AID+Transmit ID to a STA, if the cacluated WID is the same as one of GIDs, the AP shall select the WUR ID for the STA randomly from identifier's space where the GIDs and TXID are excluded. |  | MAC | WUR Frame Format | [5 empty] | 2018-10-25 23:44 | MAC
437 | Jeongki Kim | 235 | 1 | 31.7.3 | 58 | 64 | T | Y | 58.64 | 64 | 31.7.3 | [5 empty] | Need to clarify more the following text:"A non-AP STA .... follow the wake up timing information (e.g., the next service period) that is provided along with the agreed PS operation". What does that mean? I think it means that the STA can enter the doze state until the wake up timing information. Add the related text at the end of the first paragraph for clarification | Add the following text at the end of the first paragraph: "In this case the PCR component of the STA may enter the doze state until the wake up timing information(e.g., the next service period)" |  | MAC | Wake up operation | [5 empty] | 2018-10-27 07:53 | MAC
438 | Jeongki Kim | 235 | 1 | 31.7.3 | 59 | 8 | T | Y | 59.08 | 8 | 31.7.3 | [5 empty] | Need to clarify more the following text:"A non-AP STA .... follow the wake up timing information (e.g., the next DTIM TBTT) that is provided along with the agreed PS operation". What does that mean? I think it means that the STA can enter the doze state until the wake up timing information. Add the related text at the end of the indicated paragraph for clarification | Add the following text at the end of the third paragraph: "In this case the PCR component of the STA may enter the doze state until the wake up timing information(e.g., the next DTIM TBTT)" |  | MAC | Wake up operation | [5 empty] | 2018-10-27 07:53 | MAC
439 | Jeongki Kim | 235 | 1 | 9.4.2.273 | 31 | 22 | T | Y | 31.22 | 22 | 9.4.2.273 | [5 empty] | The following text is a little ambiguous: "If the Group ID Bitmap size is set to zero, Starting Group ID is reserved." What is that case? It's no meaning/usage case. In that case, AP can simply set the Group ID List present to 0. Clarify the text or delete the related text. | As per comment |  | MAC | Group ID | [5 empty] | 2018-10-27 07:19 | MAC
440 | Jianhan Liu | 235 | 1 | 32.2.3 | 70 | 1 | T | Y | 70.01 | 1 | 32.2.3 | [5 empty] | remove the examples of a WUR signal generator. The generation of WUR signal is up to each vendor's impplementation. With WUR signal format is clearly defined. Examples are redundant. All have been well described in 32.2.4. | delete the the examples of a WUR signal generator. |  | MAC | PHY | [5 empty] | 2018-10-25 20:49 | MAC
441 | Jianhan Liu | 235 | 1 | 32.2.3.2 | 71 | 1 | T | Y | 71.01 | 1 | 32.2.3.2 | [5 empty] | remove the Figure 32-6--An Example of an On-WG for the Sync and high rate Data fields. No need for such an example. The immplementation is straightforward and can be different from the figure. All have been well described in 32.2.4. | as in comment |  | MAC | PHY | [5 empty] | 2018-10-25 20:49 | MAC
442 | Jianhan Liu | 235 | 1 | 32.2.3.2 | 72 | 1 | T | Y | 72.01 | 1 | 32.2.3.2 | [5 empty] | remove Figure 32-7--An Example of an On-WG for the low rate Data fields. No need for such an example. The immplementation is straightforward and can be different from the figure. All have been well described in 32.2.4. | as in comment |  | MAC | PHY | [5 empty] | 2018-10-25 20:49 | MAC
443 | Jianhan Liu | 235 | 1 | 32.2.3.3 | 73 | 1 | T | Y | 73.01 | 1 | 32.2.3.3 | [5 empty] | remove Figure 32-8--An Example of a WUR Data field signal generator for the FDMA transmission. This figure just gives one example of many possible immplementations. Given the clear definition of the formates, this is redundant and causes confusion. All have been well described in 32.2.4. | as in comment |  | MAC | PHY | [5 empty] | 2018-10-25 20:49 | MAC
444 | Jianhan Liu | 235 | 1 | 32.2.3.4 | 73 | 41 | T | Y | 73.41 | 41 | 32.2.3.4 | [5 empty] | "The symbol randomizer is used to remove any spectral lines in the power spectral density." the specctral lines are in spectrum, not the spectral density. | change the power spectral density with right terminoloogy. |  | MAC | PHY | [5 empty] | 2018-10-25 20:49 | MAC
445 | Jianhan Liu | 235 | 1 | 32.2.8.1 | 80 |  | E | N | 80 |  | 32.2.8.1 | [5 empty] | "The data rate of the WUR-Data field of a WUR PPDU will be indicated using the WUR-Sync field. There will not be an explicit field in a WUR PPDU to indicate the data rate." Change "will be" to "is", change "will not be" to "is no". | As in comment |  | MAC | PHY | [5 empty] | 2018-10-27 07:09 | MAC
446 | Jianhan Liu | 235 | 1 | 32.2.8.2 | 81 | 26 | T | Y | 81.26 | 26 | 32.2.8.2 | [5 empty] | "All of these fields are 20 MHz channel width." not clear. | changes to "All of these fields are transmitted using 20 MHz channel bandwidth." |  | MAC | PHY | [5 empty] | 2018-10-25 20:49 | MAC
447 | Jinsoo Ahn | 235 | 1 | 9.4.2.273 | 28 | 64 | T | Y | 28.64 | 64 | 9.4.2.273 | [5 empty] | WUR AP shall suggest preferred WUR parameters when they set its WUR Mode response status to 2. | Define the procedure and modify the frame format. |  | MAC | WUR Power Management | [5 empty] | 2018-10-27 08:43 | MAC
448 | Jinsoo Ahn | 235 | 1 | 9.4.2.273 | 29 | 17 | T | Y | 29.17 | 17 | 9.4.2.273 | [5 empty] | If specific preferred WUR parameters can be delivered, the reason shall be returned to original text. | Modify the reason "the preferred duty cycle period is too large" to "the suggested WUR parameters are not acceptable." if an AP can transmit prefered WUR parameters. |  | MAC | WUR Power Management | [5 empty] | 2018-10-27 08:43 | MAC
449 | Jinsoo Ahn | 235 | 1 | 9.4.2.273 | 30 | 1 | T | Y | 30.01 | 1 | 9.4.2.273 | [5 empty] | The subfileds of WUR parameters field from WUR AP are usless unless WUR Mode Response Status value is 0. | Make sure that the table 9-318c is used when the WUR Mode Response Status value is 0. In other cases (denial cases), a WUR AP needs to utilizes the subfields format presented in the table 9-318e. |  | MAC | WUR Power Management | [5 empty] | 2018-10-27 08:43 | MAC
450 | Jinsoo Ahn | 235 | 1 | 31.7.2 | 57 | 57 | T | Y | 57.57 | 57 | 31.7.2 | [5 empty] | Basically, AP operation after wake-up frame transmission follows "the agreed PS operation". However, it is also indicated that "An AP that sends a WUR Wake-up frame to the STA(s) may send a Trigger Frame to solicit response frames from one or more STAs.". | Define additional procedures or signaling methods when an AP try to transmit a trigger frame to solisit response frames from non-AP STA(s). |  | MAC | Wake up operation | [5 empty] | 2018-10-27 07:53 | MAC
451 | Jinsoo Ahn | 235 | 1 | 31.7.3 | 59 | 5 | T | Y | 59.05 | 5 | 31.7.3 | [5 empty] | Indication of buffered group addressed BU(s) can vary if 11ba allows multiple STAs wake-up via a groupcast/multicast WUR wake-up frame. | Define and add text for the groupcast/multicast wake-up precedure with indication of buffered group addressed BU(s). |  | MAC | Wake up operation | [5 empty] | 2018-10-27 07:53 | MAC
452 | Jinsoo Ahn | 235 | 1 | 31.7.3 | 59 | 27 | T | Y | 59.27 | 27 | 31.7.3 | [5 empty] | Basically, non-AP operation after receiving wake-up frame follows "the agreed PS operation". However, it is also indicated that "A non-AP STA should send a response frame to the associated AP using its PCR component after receiving a WUR Wake-up frame with Address field set to the WID that identifies the non-AP STA.". | Define specific additional procedures when an non-AP STA have received a WUR wake-up frame with Address field set to the WID that identifies the non-AP STA. |  | MAC | Wake up operation | [5 empty] | 2018-10-27 07:53 | MAC
453 | John Buffington | 235 | 1 | 4,3,15a Wake-up radio (WUR) STA | 22 | 17 | E | N | 22.17 | 17 | 4,3,15a Wake-up radio (WUR) STA | [5 empty] | Grammar needs to be corrected. | Add "its" to the first sentence. Change to "A WUR non-AP STA negotiates with a WUR AO to setup its WUR Mode operation parameters." Both this paragraph and the following should be grammatically changed to improve readability. | Revised - Add "its" and remove "that are in WUR Mode and have PCR component in the doze state to participate in the wake-up operation, " | MAC | Editorial | [5 empty] | 2018-10-25 20:49 | MAC
454 | John Buffington | 235 | 1 | 9.4.2.273 WUR Mode Element | 31 | 25 | T | Y | 31.25 | 25 | 9.4.2.273 WUR Mode Element | [5 empty] | The methodology for calculating the Group ID list is overly complex and confusing. | The method for calculating the Group IDs based upon a bitmap sizing is confusing. The method could be replaced using the following method: Group ID Size Field: 0 for no Group IDs, 1 for 16 IDs to be stored, 2 for 32 IDs to be stored, 3 for 64 IDs to be stored. Starting Group ID Field: Remains the same as defined, contains the starting Group ID which is 12 bits in size and assigned by the WUR AP. The method for creating the Group ID list would be: Space for the Group IDs list would be allocated in memory by multiplying the Group ID Size by 3 bytes (12 bits). Then assign each Group ID using the Starting Group ID field as a starting point, then subsequently each new ID would be calculated by adding a value of one for each new Group ID. Each Group ID would be placed sequentially in the previously allocated memory. This process is repeated until the number of Group IDs, as per the Group ID Size field, are calculated. With this method the existing Group ID Bitmap field would no longer be necessary and can change to a reserved field or be removed. Note: this would also cause a change in Sub-Claus 31.3.3 Group ID, Page 50, Line 15. |  | MAC | Group ID | [5 empty] | 2018-10-27 07:19 | MAC
455 | John Buffington | 235 | 1 | 9.4.2.274 WUR Capabilities Element | 33 | 56 | T | Y | 33.56 | 56 | 9.4.2.274 WUR Capabilities Element |  |  | Yongho |  |  | Selection of the WUR Channel Switching Support capability bit 'On" value is opposite of the other bit oriented selections in the WUR Capabilities Sub-Fields. | Within the Encoding column, the 'on'/'active' state of the WUR channel switching capability should be a '1' to reflect support. Text should be: "Set to 1 if the WUR channel switching capability is supported. Set to 0 if the WUR channel switching capability is not supported." |  | MAC | WUR FDMA | [5 empty] | 2018-10-27 10:02 | MAC
456 | John Buffington | 235 | 1 | 9.4.2.275 WUR Operation Element | 34 | 20 | E | N | 34.2 | 20 | 9.4.2.275 WUR Operation Element | [5 empty] | The WUR Parameters field should be pictured in the same line as the rest of the WUR Operation Element fields. | Redraw the figure so all fields are in one line, | Rejected - Move WUR parameters field to the same horizontal row will make the table out of the boundary pdf. | MAC | Editorial | [5 empty] | 2018-10-25 20:49 | MAC
457 | John Buffington | 235 | 1 | 9.4.2.275 WUR Operation Element | 34 | 48 | T | Y | 34.48 | 48 | 9.4.2.275 WUR Operation Element | [5 empty] | WUR Beacon Period field units are not defined. | The time units (TUs) for this field needs to be defined or clearly referenced. |  | MAC | WUR Beacon and synchronization | [5 empty] | 2018-10-27 08:16 | MAC
458 | John Buffington | 235 | 1 | 9.4.2.276 WUR Discovery Element | 36 | 62 | T | Y | 36.62 | 62 | 9.4.2.276 WUR Discovery Element | [5 empty] | WUR Discovery Period field units are not defined. | The time units (TUs) for this field needs to be defined or clearly referenced. |  | MAC | WUR Discovery | [5 empty] | 2018-10-25 23:47 | MAC
459 | John Buffington | 235 | 1 | 9.10.3.2 WUR Wake-up Frame Format | 43 | 34 | T | Y | 43.34 | 34 | 9.10.3.2 WUR Wake-up Frame Format | [5 empty] | "WID" needs to be defined | The first use of "WID" needs to be defined or added to section 3.4. |  | MAC | WUR Frame Format | [5 empty] | 2018-10-25 23:44 | MAC
460 | John Buffington | 235 | 1 | 31.4.3 TSF Timer Update with WUR Beacon | 51 | 55 | T | Y | 51.55 | 55 | 31.4.3 TSF Timer Update with WUR Beacon | [5 empty] | "implementation specific value" needs to be defined. | The specification refers to an "implementation specific value" which should be defined, or at minimum given a reference that identifies a reasonable set of values. |  | MAC | WUR Beacon and synchronization | [5 empty] | 2018-10-27 08:14 | MAC
461 | John Buffington | 235 | 1 | 31.6.1 WUR Mode Setup | 54 | 9 | T | Y | 54.09 | 9 | 31.6.1 WUR Mode Setup | [5 empty] | Use of the term "WUR AP STA" in columns 1 to 3 descriptions. | Replace "WUR AP STA" with "WUR AP". |  | MAC | WUR Power Management | [5 empty] | 2018-10-27 07:53 | MAC
462 | John Buffington | 235 | 1 | 31.7 Wake-up Operation | 56 | 42 | E | N | 56.42 | 42 | 31.7 Wake-up Operation | [5 empty] | The term "AP" should be replaced with "WUR AP" throughout this section. | Replace "AP" with "WUR AP" when appropriate within this section. |  | MAC | Wake up operation | [5 empty] | 2018-10-27 09:25 | MAC
463 | John Buffington | 235 | 1 | 31.7.2 AP Operation | 58 | 51 | T | Y | 58.51 | 51 | 31.7.2 AP Operation | [5 empty] | "implementation specific value" needs to be defined. | The specification refers to an "implementation specific value" which should be defined, or at minimum given a reference that identifies a reasonable set of values. |  | MAC | Wake up operation | [5 empty] | 2018-10-27 07:53 | MAC
464 | John Buffington | 235 | 1 | 31.7.2 AP Operation | 58 | 54 | T | Y | 58.54 | 54 | 31.7.2 AP Operation | [5 empty] | "implementation specific value" needs to be defined. | The specification refers to an "implementation specific value" which should be defined, or at minimum given a reference that identifies a reasonable set of values. |  | MAC | Wake up operation | [5 empty] | 2018-10-27 07:53 | MAC
465 | John Buffington | 235 | 1 | 31.7.3 non-AP STAOperation | 58 | 61 | E | N | 58.61 | 61 | 31.7.3 non-AP STAOperation | [5 empty] | "the" is missing | Insert "the" within the sentence. "...which is any PS operation the AP and the non-AP STA..." |  | MAC | Wake up operation | [5 empty] | 2018-10-27 09:25 | MAC
466 | John Buffington | 235 | 1 | 31.8 Protected WUR Frames | 59 | 58 | T | Y | 59.58 | 58 | 31.8 Protected WUR Frames | [5 empty] | terms WUR IGTK and WUR TK are not defined. | The first use of both "WUR IGTK" and "WUR TK" need to be defined or added to section 3.4. |  | MAC | Protected WUR Frame | [5 empty] | 2018-10-25 23:28 | MAC
467 | John Buffington | 235 | 1 | 31.8.1 Protected WUR Transmission | 60 | 21 | T | Y | 60.21 | 21 | 31.8.1 Protected WUR Transmission | [5 empty] | Abbreviation "AP" should be "WUR AP". | Replace both instances of "AP" with "WUR AP". |  | MAC | Protected WUR Frame | [5 empty] | 2018-10-25 23:28 | MAC
468 | John Buffington | 235 | 1 | 31.8.2 Protected WUR frame reception | 61 | 2 | T | Y | 61.02 | 2 | 31.8.2 Protected WUR frame reception | [5 empty] | "implementation specific value" needs to be defined. | The specification refers to an "implementation specific value" which should be defined, or at minimum given a reference that identifies a reasonable set of values. |  | MAC | Protected WUR Frame | [5 empty] | 2018-10-25 23:28 | MAC
469 | John Buffington | 235 | 1 | 31.9 WUR FDMA operation | 62 | 59 | E | N | 62.59 | 59 | 31.9 WUR FDMA operation |  |  | Yongho |  |  | Rewrite paragraph for clarity. | Please rewrite this paragraph to better clarify the process. Stringing multiple statements of conditional logic in this manor causes confusion and will be prone to implementation error. |  | MAC | WUR FDMA | [5 empty] | 2018-10-27 10:02 | MAC
470 | John Buffington | 235 | 1 | 31.9.1 WUR FDMA Channel Access | 63 | 35 | T | Y | 63.35 | 35 | 31.9.1 WUR FDMA Channel Access |  |  | Yongho |  |  | Abbreviation "PIFS" needs to be defined. | The first use of "PIFS" needs to be defined or added to section 3.4. |  | MAC | WUR FDMA | [5 empty] | 2018-10-27 10:02 | MAC
471 | John Coffey | 235 | 1 | 32.2.12.5 | 87 | 14 | T | Y | 87.14 | 14 | 32.2.12.5 | [5 empty] | CCA sensitivity is defined in terms of "the" Capabilties element of PCR. But a STA may, for example, be simultaneously an HT, a VHT, and an HE STA. In that case, which definition applies? | Change "the" CCA specification to "each" CCA specification. |  | MAC | PHY | [5 empty] | 2018-10-25 20:49 | MAC
472 | John Coffey | 235 | 1 | 32.1 | 65 | 9 | T | Y | 65.09 | 9 | 32.1 | [5 empty] | A STA that supports WUR shall be capable of transmitting and receiving Clause 17 (i.e., 802.11a) PPDUs. So it must support 5 GHz. This is inconsistent with several other parts of the draft, e.g., Figure 9-751e, B1 (indicating whether 4.9 and 5 GHz are supported). | Change to "A STA that supports WUR and that operates in the 5 GHz band shall be capable" and add a similar statement for the 2.4 GHz band and Clause 19. |  | MAC | PHY | [5 empty] | 2018-10-25 20:49 | MAC
473 | Joseph Levy | 235 | 1 | 3.2 | 19 | 10 | T | Y | 19.1 | 10 | 3.2 | [5 empty] | The definition of PCR seems to be very vague. Isn't a PCR an 802.11 STA? Is the PCR a specific non-AP STA that has negotiated with an associated WUR AP to have a WUR configuration and hence a WUR ID associated with it? If so it should be defined as such. If not how is it different from a non-AP STA? I am unaware of any functionality of a PCR that is not currently in a non-AP STA, I don't think there shouldn't be two names for the same entity. | Delete primary connectivity radio (PCR) from the specification. |  | MAC | MAC Misc | [5 empty] | 2018-10-27 09:07 | MAC
474 | Joseph Levy | 235 | 1 | 3.2 | 19 | 13 | T | Y | 19.13 | 13 | 3.2 | [5 empty] | WUR is defined as a companion radio with the capability to transmit or receive WUR PPDUs. I am confused by this definition. I thought WUR is a capability that an 802.11 device may have and that there are two basic types of 802.11 devices with WUR capabilites:1) a device containing at least one non-AP STA and a WURx that can negotiate a WUR configuration with a WUR capable AP and can receive WRU PPDUs; and 2) a device containing an AP that is capable of transmitting WUR PPDUs and can negotiate with "device type 1)" a WUR configuration. Also a radio is typically used in the specification to describe a device that can both transmit and receive signals. My understanding is that the WUR "radio" is a receiver, a receive only device, when collocated with an 802.11 non-AP STA and is a transmitter, transmit only device, when collocated with an 802.11 AP. Both of these device types (containing a non-AP STA or an AP) communicate to establish WUR configuration via standard 802.11 STA to STA frame exchange, | Delete the current wake-up radio (WUR) definition. The abbreviation/acronym is adequate. |  | MAC | MAC Misc | [5 empty] | 2018-10-27 09:07 | MAC
475 | Joseph Levy | 235 | 1 | 3.2 | 19 | 17 | T | Y | 19.17 | 17 | 3.2 |  |  | Yongho |  |  | The wake-up radio (WUR) channel has nothing to do with non-AP STA, it is simply the channel that the WURx will listen on when it is in WURx Awake state, the definitions should simply say so. | Replace the current definition for WUR channel with: wake-up radio (WUR) channel: The channel that a WURx listens to when it is in the WURx Awake state. |  | MAC | WUR FDMA | [5 empty] | 2018-10-27 10:02 | MAC
476 | Joseph Levy | 235 | 1 | 3.2 | 19 | 22 | T | Y | 19.22 | 22 | 3.2 | [5 empty] | The definition of WRU primary channel seems to state that all WUR STAs have a common primary channel of operation. I don't think this is true. A particular WRU AP will have a primary channel on which it transmits beacons, but there is no requirement that all WRU APs use the same channel hence the definitions is misleading. | Replace the current definition for WUR primary channel with: wake-up radio (WUR) primary channel: The channel that a WUR AP will transmit WUR beacons on. |  | MAC | WUR Beacon and synchronization | [5 empty] | 2018-10-27 08:55 | MAC
477 | Joseph Levy | 235 | 1 | 3.2 | 19 | 26 | T | Y | 19.26 | 26 | 3.2 |  |  | Yongho |  |  | WUR primary 40 MHz channel is identical to a standard 802.11 primary 40 MHz channel, except that after channel acquisition a WUR PPDU can be transmitted on the channel. Since standard 802.11 channel access procedures are followed, there is no reason to define the channel as a WUR channel. The definition and the concept is unnecessary and should be removed from the draft and replaced by a statement that standard 802.11 20 MHz, 40 MHz and 80 MHz access rules are followed by the AP to gain channel access and that once access is obtained the WUR AP may transmit WUR PPDUs in the appropriate sub channels. | delete the WUR primary 40 MHz channel definition. |  | MAC | WUR FDMA | [5 empty] | 2018-10-27 10:02 | MAC
478 | Joseph Levy | 235 | 1 | 3.2 | 19 | 29 | T | Y | 19.29 | 29 | 3.2 |  |  | Yongho |  |  | WUR primary 80 MHz channel is identical to a standard 802.11 primary 80 MHz channel, except that after channel acquisition a WUR PPDU can be transmitted on the channel. Since standard 802.11 channel access procedures are followed, there is no reason to define the channel as a WUR channel. The definition and the concept is unnecessary and should be removed from the draft and replaced by a statement that standard 802.11 20 MHz, 40 MHz and 80 MHz access rules are followed by the AP to gain channel access and that once access is obtained the WUR AP may transmit WUR PPDUs in the appropriate sub channels. | delete the WUR primary80 MHz channel definition. |  | MAC | WUR FDMA | [5 empty] | 2018-10-27 10:02 | MAC
479 | Joseph Levy | 235 | 1 | 3.2 | 19 | 33 | T | Y | 19.33 | 33 | 3.2 |  |  | Yongho |  |  | WUR secondary channel is identical to a standard 802.11 secondary channel, except that after channel acquisition a WUR PPDU can be transmitted on the channel. Since standard 802.11 channel access procedures are followed, there is no reason to define the channel as a WUR channel. The definition and the concept is unnecessary and should be removed from the draft and replaced by a statement that standard 802.11 access rules are followed by the AP to gain channel access and that once access is obtained the WUR AP may transmit WUR PPDUs in the appropriate sub channels. | delete the WUR secondary channel definition. |  | MAC | WUR FDMA | [5 empty] | 2018-10-27 10:02 | MAC
480 | Joseph Levy | 235 | 1 | 3.2 | 19 | 37 | T | Y | 19.37 | 37 | 3.2 |  |  | Yongho |  |  | WUR secondary 40 MHz channel is identical to a standard 802.11 secondary 40 MHz channel, except that after channel acquisition a WUR PPDU can be transmitted on the channel. Since standard 802.11 channel access procedures are followed, there is no reason to define this channel as a WUR channel. The definition and the concept is unnecessary and should be removed from the draft and replaced by a statement that standard 802.11 20 MHz, 40 MHz and 80 MHz access rules are followed by the AP to gain channel access and that once access is obtained the WUR AP may transmit WUR PPDUs in the appropriate sub channels. | delete the WUR secondary 40 MHz channel definition. |  | MAC | WUR FDMA | [5 empty] | 2018-10-27 10:02 | MAC
481 | Joseph Levy | 235 | 1 | 3.2 | 19 | 44 | T | Y | 19.44 | 44 | 3.2 | [5 empty] | It is unnecessary to state that a WURx is a companion receiver to a PCR. A WURx is a receiver capable of receiving WRU PPDUs. If more description is necessary, then it should be stated that a WUR is contained in a device which contains at least 1 non-AP STA. Simplify the definition to what is essential. | Replace the current definition for WURx with: wake-up receiver (WURx)l: A receiver with the capability to receive WUR PPDUs. |  | MAC | MAC Misc | [5 empty] | 2018-10-27 09:07 | MAC
482 | Joseph Levy | 235 | 1 | 3.4 | 19 | 59 | T | Y | 19.59 | 59 | 3.4 | [5 empty] | The definition of PCR seems to be very vague. Isn't a PCR an 802.11 STA? Is the PCR a specific non-AP STA that has negotiated with an associated WUR AP to have a WUR configuration and hence a WUR ID associated with it? If so it should be defined as such. If not how is it different from a non-AP STA? I am unaware of any functionality of a PCR that is not currently in a non-AP STA, I don't think there shouldn't be two names for the same entity. | Delete: PCR primary connectivity radio. |  | MAC | MAC Misc | [5 empty] | 2018-10-27 09:07 | MAC
483 | Joseph Levy | 235 | 1 | 3.4 | 19 | 62 | T | Y | 19.62 | 62 | 3.4 | [5 empty] | TWBTT is not used often in the draft and hence does not merit an acronym - please just spell it out where it is used. | On page 19 line 62, Delete: TWBTT Target WUR beacon transmission time. And on page 34 line 50, Delete: "(TWBTTs)", on page 34 line 53 replace TWBTT with "Target WUR beacon transmission time", on page 34 line 52, delete "(TWBTT)", on page 34 line 53 replace TWBTT with "target WUR beacon transmission time", on page 34 on line 13 delete "(TWBTT), on page 51 line 15 replace TWBTTs with "target WUR beacon transmission times", on page 51 line 16 replace TWBTT with "target WUR beacon transmission time", on page 62 line 65 replace TWBTTs with "target WUR beacon transmission times", on page 63 line 7 replace TWBTTs with "target WUR beacon transmission times", on page 63 line 10 replace TWBTT with "target WUR beacon transmission time" |  | MAC | MAC Misc | [5 empty] | 2018-10-27 09:07 | MAC
484 | Joseph Levy | 235 | 1 | 31.2 | 49 | 20 | T | Y | 49.2 | 20 | 31.2 | [5 empty] | Since an AP by definition is an entity that contains one STA and provides access to the DSS via the WM and a STA is defined as a logical entity that is a singly addressable instance of a MAC and PHY interface to the WM. Once an AP configures a BSS the frequency and bandwidth of the BSS are fixed, until the BSS is reconfigured. I don't believe that it is the intent of WUR to reconfigure the BSS of the AP that will be transmitting WUR PPDUs, hence the channel BW and frequency of the BSS (AP) will not change dynamically with WUR activity. Therefore the BW and channel configuration of the BSS (AP) are fixed by standard 802.11 configuration processes and the WUR capabilities simply overlay the standard 802.11 requirements. Therefore, there is no need to define a WUR primary channel, or the WUR secondary channel - these channels are simply the channel(s) defined by the BSS. Further, I believe there is no intent to change the current 802.11 BSS channel access rules or behavior. Therefore, The Channel access rules should not be different for WUR PPDU transmission. Therefore the specification should simply say so. Since a WUR PPDU is not ACK in a standard manner and the ACK may have significant time delay the AP should behave as if an ACK was received for any WUR PPDU that has been transmitted. The management of retransmission should be left to whatever entity is requesting the WUR PPDU to be transmitted. Also this entity should provide the AC for sending each WUR PPDU as well as the content for the WUR PPDU. The process should not undermine the EDCAF by making a special case for WRU PPDUs, other than assuming that all transmitted WUR PPDUs where successfully ACKed. This will allow the entity the transmission of WUR PPDUs to be transmitted just like any other PPDU. | Delete all three bullets and append on line 18 replace except that: with "except that for all transmitted WUR PPDUs the AP assumed that an ACK has been received." The statement that an WRU AP may choose to use any AC sending for WUR PPDUs, seems to be unnecessary, the AC of the WUR PPDU should be set by whatever entity is requesting that the WUR PPDU be sent, not by the WUR AP. |  | MAC | Channel Access | [5 empty] | 2018-10-25 23:40 | MAC
485 | Joseph Levy | 235 | 1 | 31.9.1 | 63 | 18 | T | Y | 63.18 | 18 | 31.9.1 |  |  | Yongho |  |  | WUR FDAM channel access does not require additional channel access rules. Standard 802.11 channels assess rules should be adequate. The device that is requesting the WUR PPDU be sent should be simply requesting that a PPDU be sent via standard 802.11 mechanisms. | Delete section WUR FDMA channel assess and replace it with a WUR PPDU request mechanism. There is no entity in an AP that will manage WUR PPDUs and WUR devices, this is a new entity and should be described as such. An AP should remain an AP. |  | MAC | WUR FDMA | [5 empty] | 2018-10-27 10:02 | MAC
486 | Joseph Levy | 235 | 1 | 31.8.2 | 60 | 38 | T | Y | 60.38 | 38 | 31.8.2 | [5 empty] | A non-AP STA can not receive a WUR PPDU, only a WURx can receive a WRU PPDU, this should be clear in the text. The 802.11 MAC does not know what to do with a WRU PPDU, this needs to be handled by an entity that understands WUR procedures and actions. The non-AP STA is not even awake when the WUR PPDU is received, it needs to be woken up by some entity, probably the SME, it is likely that the SME in a WUR device should be capable of waking up the non-AP STA when the WURx receives a WUR PPDU addressed to the WURx. | Fix the protected WUR frame reception so that the WURx is the entity receiving the PPDU and it is clear what entity the WURx sends the information to and what actions are taken. |  | MAC | Protected WUR Frame | [5 empty] | 2018-10-25 23:28 | MAC
487 | Joseph Levy | 235 | 1 | 4.3.15a | 21 | 12 | T | Y | 21.12 | 12 | 4.3.15a | [5 empty] | A WUR AP is not defined anywhere, WUR is defined as l companion radio to a primary connectivity radio, this definition is not adequate to describe the functionality of an WUR device which contains an AP and radio capable of transmitting a WUR PPDU. The terminology and use of naming is critical to not redefining current 802.11 terms or causing confusion as to the meaning of terms in the 802.11 specification. Therefore, it is critical to define what an WUR AP is and what capabilities it has. Currently an AP is defined by 802.11 as an entity that contains one STA and provides access to the DSS via the WM for associated STAs. A STA is defined as a logical entity that is a singly addressable instance of a MAC and PHY interface to the WM. The WM is defined as the medium used to implement the transfer of PPUs between peer PHY entities of a wireless LAN. Therefore, define a WUR AP to be an AP that is capable of negotiating a WUR configuration with a WUR device with a STA that is associated with the AP. If this definition is accepted then an additional name is necessary a device (AP) that can transmit a WUR PPDU. It is important to be able to differentiate between these two device times as the current definition of an AP only allows for single frequency channel operation. Hence, a typical multi-band device contains 2 APs and a STA may be associated with either or both devices. In the case where a 5 GHz STA is associated with a 5 GHz AP and will be using a WURx operating on 2.4 GHz, it will be necessary to clearly state that the WUR configuration operation will be occurring on the devices using the 5GHz channel, but the WUR PPDUs will be transmitted on the 2.4 GHz channel. | Provide clear definitions for the different types of WUR devices and use the naming convention through out the draft, Please see 11-18/1641r0 for suggested nomenclature. |  | MAC | M/O and feature description | [5 empty] | 2018-10-25 22:22 | MAC
488 | Joseph Levy | 235 | 1 | 4.3.15a | 21 | 15 | G | N | 21.15 | 15 | 4.3.15a | [5 empty] | Why is it necessary for this Note be included in section 4, it does not really add any thing to understanding what WUR is and what features it offers. | Delete the Note. |  | MAC | M/O and feature description | [5 empty] | 2018-10-25 22:22 | MAC
489 | Joseph Levy | 235 | 1 | 4.3.15a` | 21 | 11 | G | N | 21.11 | 11 | 4.3.15a` | [5 empty] | It would greatly enhance the flow and understanding of what WUR is if a brief introductory paragraph was inserted at the beginning of the WUR section (4.2.15a). | Provide a high level description on what WUR is, including the benefits/capabilities of WUR devices as well as a description of the different types of WUR devices and the key WUR features with references as to where they can be found in the specification. Some of this material is already present in this clause, but the structure is such that it is reducing the clarity of the description. Also some of this information is already present in the WUR PAR. |  | MAC | M/O and feature description | [5 empty] | 2018-10-25 22:22 | MAC
490 | Joseph Levy | 235 | 1 | 4.3.15.a | 21 | 19 | T | Y | 21.19 | 19 | 4.3.15a | [5 empty] | The naming of a WUR non-AP STA and referring to a PCR component and a WURx is confusing as a non-AP STA should simply be the logical entity currently defined in the 802.11 specification, which can associate with an AP and exchange PDUs over the WM. The capability of a WURx to receive WUR PPDUs really has nothing to do the a non-AP STA, and therefore should not be bundled into the definition of a WUR non-AP STA. It would be clearer to have a WUR device which consists of at least 1 non-AP STA and a WURx. This would allow a non-AP STA to simply be a non-AP STA. | Use the definitions for the different types of WUR devices and the naming convention as provided in 11-18/1641r0. |  | MAC | M/O and feature description | [5 empty] | 2018-10-25 22:22 | MAC
491 | Joseph Levy | 235 | 1 | 4.3.15a | 21 | 28 | T | Y | 21.28 | 28 | 4.3.15a | [5 empty] | The way the mandatory main features and optional main features are provided is very confusing. Some of these features relate to transmit and reception of WUR PPDUs, but these signals are not sent by a 802.11 AP nor received by an 802.11 non-AP STA. They are sent by a WUR capable device which is typically in the same device as the 802.11 AP that the non-AP STA which is collocated with a WURx is associated with. It should be clear that there are two types of WUR communication: 1) standard 802.11 communication between an AP and its associated non-AP STA to configure/setup the WUR capabilities of the WUR device 2) WUR PPDU communication between a device capable of transmitting a WUR PPDU and the WURx (this is one way communication). | Clarify the capabilities and features being introduced by WUR and be specific as to what capabilities and features the various devices have. (see 11-18/1641r1 for related discussion). |  | MAC | M/O and feature description | [5 empty] | 2018-10-25 22:22 | MAC
492 | Joseph Levy | 235 | 1 | 4.3.15a | 22 | 26 | E | N | 22.26 | 26 | 4.3.15a | [5 empty] | Description and benefits of WUR features should start this clause, not be included as a closing statement. | Reconfigure this clause so it begins with a description of WUR and what it is, does, and consists of. | Rejected - The flow of this clause follows the flow of 4.3.14 for S1G STA, 4.3.15 for VHT STA, and 4.3.15a for HE STA. | MAC | Editorial | [5 empty] | 2018-10-25 20:49 | MAC
493 | Joseph Levy | 235 | 1 | 4 | 21 | 1 | G | N | 21.01 | 1 | 4 | [5 empty] | Descriptive information should be provided for WUR architecture in clause 4.1 General description of the architecture, in 4.4 Logical service interfaces, and in 4.5 Overview of the services. | Add descriptive information on WUR mode general description, logical service interfaces, and overview of services. |  | MAC | Architecture | [5 empty] | 2018-10-25 22:23 | MAC
494 | Joseph Levy | 235 | 1 | 11.2.3 | 47 | 7 | T | Y | 47.07 | 7 | 11.2.3 | [5 empty] | As this amendment is currently written - the device containing the non-AP STA and WURx is called a STA, it this is not changed then many changes are required in clause 11.2 to define the states of the WUR STA. This is not the preferred way to proceed as it would simply be better to add a clause describing the allowed WUR mode allowed power states. Stating that a WURx can be in one of two states WUR awake and WUR doze and that the STA is always in doze whenever WUR mode is active, as frames to the STA collocated with the WURx must be buffered by the AP when the device is in WUR mode. | Clarify the operation of WUR mode and clarify what is added and what STA and WURx behavior is while WUR mode is active. |  | MAC | WUR Power Management | [5 empty] | 2018-10-27 08:02 | MAC
495 | Joseph Levy | 235 | 1 | 31.2 | 49 | 17 | T | Y | 49.17 | 17 | 31.2 | [5 empty] | WUR channel access should simply follow normal 802.11 AP channel access rules. A statement saying so is all that is necessary. The only two additional behaviors is: 1) the entity that is requesting that a WUR PPDU be sent should set the AC of the PPDU and there should be no restriction on what the AC setting is and 2) the AP assumes that any sent WUR PPDU has been ACKed. | Improve the clarity of the text to state that a WUR AP contends for the medium as in 10.24.2. (There are no exceptions.) In addition this standard contention, the WUR AP will always assume any sent WUR PPDU has been ACKed. Also, if it is thought necessary it could be noted that the AC of the WUR PPDU can have any AC. But, it should be clear what entity is setting the AC. Hence, it should be stated as a requirement that the entity requesting the WUR PPDU be sent must set the AC for the PPDU. |  | MAC | Channel Access | [5 empty] | 2018-10-25 23:40 | MAC
496 | Joseph Levy | 235 | 1 | 31.3 | 49 | 34 | T | Y | 49.34 | 34 | 31.3 | [5 empty] | There is no need to define the elements or fields of the WUR PPDU, as these are already defined in clause 9, clause 9 should be referenced here. A statement simply saying the format of the WUR PPDU is defined in 9.10 all that is necessary. Formats should not be specified more than once and should only be specified in clause 9. | Remove redundant WUR PPDU frame format information. |  | MAC | WUR Frame Format | [5 empty] | 2018-10-25 23:44 | MAC
497 | Joseph Levy | 235 | 1 | 31.4.1 | 50 | 65 | T | Y | 50.65 | 65 | 31.4.1 | [5 empty] | There is no reason to respecify the TSF timer accuracy - it is already specified in 11.1.3.9 | Delete the STA's TSF timer accuracy requirement. If desired a note referencing section 11.1.3.9 can be provided, but it should not be respecified. |  | MAC | WUR Beacon and synchronization | [5 empty] | 2018-10-27 08:14 | MAC
498 | Joseph Levy | 235 | 1 | 31.4.2 | 51 | 11 | T | Y | 51.11 | 11 | 31.4.2 | [5 empty] | WUR Beacon generation text is not clear. It is not clear when a WUR Beacons are transmitted or when they should be received by WURx or that the timing of WURx's will use the timing of the WUR Beacons to set the timing of the WURx awake and doze periods. | Align the WUR Beacon text with that inn 11.1.3.2, and make it clear that these beacons are used to align the WURx timing. Also the statement that allow the WUR Beacon to not be sent should be stated in such terms. "WUR Beacons are not transmitted when: There are no "WUR non-AP STAs associated with the AP" and there are no "WUR non-AP STAs with WUR configured in PS mode". |  | MAC | WUR Beacon and synchronization | [5 empty] | 2018-10-27 08:14 | MAC
499 | JUNG HOON SUH | 235 | 1 | 32.2.3.4 | 73 | 41 | T | Y | 73.41 | 41 | 32.2.3.4 | [5 empty] | Symbol Randomizer is unnecessarily complex, and we can simplify the design to remove any spectral lines | Include the "Linear Feedback Shift Register", "Convert from a bit to -1 or +1" and "Apply Per Antenna CSD" only to the Symbol Randomizer. Remove "Convert from Bits to an Integer", "Cyclic Shift Lookup", and "Apply Cyclic Shift" from the Figure 32-9 |  | MAC | PHY | [5 empty] | 2018-10-25 20:49 | MAC
500 | Kazuto Yano | 235 | 1 | 9.4.2.273 | 31 | 12 | E | N | 31.12 | 12 | 9.4.2.273 | [5 empty] | The phrase "in the WUR Mode element 31.5 (WUR duty cycle operation)" needs to be modified like as "in the WUR Mode element (see 31.5 (WUR duty cycle operation))". | Please modify as commented. | Accepted - | MAC | Editorial | [5 empty] | 2018-10-25 20:49 | MAC
501 | Kazuto Yano | 235 | 1 | 32.2.13 | 88 | 55 | E | N | 88.55 | 55 | 32.2.13 | [5 empty] | "Each PHYTXEND.request" must be "Each PHY-TXEND.request". | Please correct as commented. |  | MAC | PHY | [5 empty] | 2018-10-27 07:09 | MAC
502 | Kazuto Yano | 235 | 1 | 32.2.14 | 91 | 12 | E | N | 91.12 | 12 | 32.2.14 | [5 empty] | "PHYRXEND.indication" must be "PHY-RXEND.indication". | Please correct as commented. |  | MAC | PHY | [5 empty] | 2018-10-27 07:09 | MAC
503 | Kazuyuki Sakoda | 235 | 1 | 6 | 23 | 1 | T | Y | 23.01 | 1 | 6 | [5 empty] | Layer management is entirely missing. (Clause 6) | Add proper additions to primitives. |  | MAC | Architecture | [5 empty] | 2018-10-25 22:45 | MAC
504 | Kazuyuki Sakoda | 235 | 1 | Annex B | 101 | 1 | T | Y | 101.01 | 1 | Annex B | [5 empty] | PICS table is entirely missing. (Annex B) | Add proper table entries. |  | MAC | M/O and feature description | [5 empty] | 2018-10-25 22:22 | MAC
505 | Lei Huang | 235 | 1 | 3.2 | 19 | 30 | T | N | 19.3 | 30 | 3.2 |  |  | Yongho |  |  | There is no WUR secondary 80 MHz channel. It is unnecessary to define the WUR primary 80 MHz channel. | remove "primary" from "WUR primary 80MHz channel" |  | MAC | WUR FDMA | [5 empty] | 2018-10-27 10:02 | MAC
506 | Lei Huang | 235 | 1 | 3.2 | 19 | 33 | T | N | 19.33 | 33 | 3.2 |  |  | Yongho |  |  | "the 40 MHz channel" should be changed to "the WUR primary 40 MHz channel" | as per comment |  | MAC | WUR FDMA | [5 empty] | 2018-10-27 10:02 | MAC
507 | Lei Huang | 235 | 1 | 3.2 | 19 | 38 | T | N | 19.38 | 38 | 3.2 |  |  | Yongho |  |  | "the 80 MHz channel" should be changed to "the WUR 80 MHz channel" | as per comment |  | MAC | WUR FDMA | [5 empty] | 2018-10-27 10:02 | MAC
508 | Lei Huang | 235 | 1 | 3.2 | 19 | 44 | T | N | 19.44 | 44 | 3.2 | [5 empty] | WUR and WURx are defined. However, it is unclear about the relationship between WUR and WURx. | redefine the WURx to "wake-up radio (WUR) which has the capability to receive WUR PPDU only" |  | MAC | MAC Misc | [5 empty] | 2018-10-27 09:07 | MAC
509 | Lei Huang | 235 | 1 | 4.3.15a | 21 | 29 | T | N | 21.29 | 29 | 4.3.15a | [5 empty] | WUR only supports two data rates: LDR and HDR. The first and second mandatory main features can be merged into one. | change "--Transmit 20 MHz WUR PPDU with Low Data Rate. --Transmit 20 MHz WUR PPDU with High Data Rate." to "--Transmit 20 MHz WUR PPDU" |  | MAC | M/O and feature description | [5 empty] | 2018-10-25 22:22 | MAC
510 | Lei Huang | 235 | 1 | 4.3.15a | 21 | 34 | E | N | 21.34 | 34 | 4.3.15a | [5 empty] | "WUR Wake-up operation" should be changed to "WUR wake-up operation" | as per comment | Accepted - | MAC | Editorial | [5 empty] | 2018-10-25 20:49 | MAC
511 | Lei Huang | 235 | 1 | 4.3.15a | 21 | 35 | E | N | 21.35 | 35 | 4.3.15a | [5 empty] | "WUR Duty cycle operation" should be changed to "WUR duty cycle operation" | as per comment | Accepted - | MAC | Editorial | [5 empty] | 2018-10-25 20:49 | MAC
512 | Lei Huang | 235 | 1 | 4.3.15a | 21 | 60 | E | N | 21.6 | 60 | 4.3.15a | [5 empty] | "WUR Wake-up operation" should be changed to "WUR wake-up operation | as per comment | Accepted - | MAC | Editorial | [5 empty] | 2018-10-25 20:49 | MAC
513 | Lei Huang | 235 | 1 | 4.3.15a | 22 | 7 | E | N | 22.07 | 7 | 4.3.15a | [5 empty] | "WUR Duty cycle operation" should be changed to "WUR duty cycle operation" | as per comment | Accepted - | MAC | Editorial | [5 empty] | 2018-10-25 20:49 | MAC
514 | Lei Huang | 235 | 1 | 9.3.3 | 23 | 46 | T | N | 23.46 | 46 | 9.3.3 | [5 empty] | The WUR Capabilities element does not contain any capability parameters for AP. The WUR Capabilities element should be optional present in Beacon frame, Association Response frame, Reassociation Response frame and Probe Response frame. | as per comment |  | MAC | WUR Capabilities element | [5 empty] | 2018-10-27 09:02 | MAC
515 | Lei Huang | 235 | 1 | 9.3.3.6 | 24 | 18 | T | N | 24.18 | 18 | 9.3.3.6 | [5 empty] | WUR Mode element should be optionally present in (Re)Association Request/Response frames to enable WUR mode negotiation during (re)association procedure, which is similar to TWT negotiation. | As per comment |  | MAC | WUR Power Management | [5 empty] | 2018-10-27 08:58 | MAC
516 | Lei Huang | 235 | 1 | 9.4.2.274 | 32 | 37 | T | N | 32.37 | 37 | 9.4.2.274 | [5 empty] | 11ax devices may operate in 6GHz band. one reserved bit should be used to indicates whether to support 6GHz band for the WUR operating channel. | as per comment |  | MAC | WUR Capabilities element | [5 empty] | 2018-10-27 08:34 | MAC
517 | Lei Huang | 235 | 1 | 9.4.2.274 | 33 | 65 | T | N | 33.65 | 65 | 9.4.2.274 |  |  | Yongho |  |  | WUR Channel Switching Support subfield should be reserved for a WUR AP. | Add "Reserved for a WUR AP" at the end of the Encoding column for the WUR Channel Switching Support row |  | MAC | WUR FDMA | [5 empty] | 2018-10-27 10:02 | MAC
518 | Lei Huang | 235 | 1 | 9.4.2.275 | 34 | 8 | E | N | 34.08 | 8 | 9.4.2.275 | [5 empty] | "WUR Operation class" should be changed to "WUR Operating Class" | as per comment | Accepted - | MAC | Editorial | [5 empty] | 2018-10-25 20:49 | MAC
519 | Lei Huang | 235 | 1 | 9.4.2.275 | 34 | 8 | E | N | 34.08 | 8 | 9.4.2.275 | [5 empty] | "Offset of Target Wake-up Radio Beacon Transmission Time" should be simplified to "Offset of Target WUR Beacon Transmission Time" | as per comment | Revised - Revise with "Offset of TWBTT" and add TWBTT to the definition section. | MAC | Editorial | [5 empty] | 2018-10-25 20:49 | MAC
520 | Lei Huang | 235 | 1 | 9.4.2.275 | 34 | 48 | E | N | 34.48 | 48 | 9.4.2.275 | [5 empty] | "WUR Beacon period field" should be changed to "WUR Beacon Period field" | as per comment | Accepted - | MAC | Editorial | [5 empty] | 2018-10-25 20:49 | MAC
521 | Lei Huang | 235 | 1 | 9.4.2.275 | 34 | 38 | T | N | 34.38 | 38 | 9.4.2.275 | [5 empty] | The operating class and channel in use for transmission of WUR Discovery frame is not defined in WUR Operation element | change "The WUR Operating Class field indicates the operating class in use for transmission of WUR frame from the WUR AP to the WUR non-AP STA." to "The WUR Operating Class field indicates the operating class in use for transmission of WUR frame except WUR Discovery frame from the WUR AP to the WUR non-AP STA." change "The WUR Channel field indicates the channel in use for transmission of WUR frame from the WUR AP to the WUR non-AP STA." to "The WUR Channel field indicates the channel in use for transmission of WUR frame except WUR Discovery frame from the WUR AP to the WUR non-AP STA." |  | MAC | WUR Beacon and synchronization | [5 empty] | 2018-10-27 08:16 | MAC
522 | Lei Huang | 235 | 1 | 9.4.2.276 | 36 | 23 | T | N | 36.23 | 23 | 9.4.2.276 | [5 empty] | The Bitmap Control field is not only used to indicate the presence of the BSSID field. | delete "The Bitmap Control field indicates the presence of the BSSID field." |  | MAC | WUR Discovery | [5 empty] | 2018-10-25 23:47 | MAC
523 | Lei Huang | 235 | 1 | 9.10.2.1.1 | 40 | 33 | T | N | 40.33 | 33 | 9.10.2.1.1 | [5 empty] | "The Misc field is reserved unless explicitly stated otherwise." is duplicated. | remove the paragraph "The Misc field is reserved unless explicitly stated otherwise." |  | MAC | WUR Frame Format | [5 empty] | 2018-10-25 23:44 | MAC
524 | Lei Huang | 235 | 1 | 9.10.2.5.2 | 42 | 59 | T | N | 42.59 | 59 | 9.10.2.5.2 | [5 empty] | In figure 9-963c, "x4x3x2x1x0" is mssing in the input to the 1s Complement block. | "x4x3x2x1x0" should be included as a part of input to the 1s Complement block. |  | MAC | WUR Frame Format | [5 empty] | 2018-10-25 23:44 | MAC
525 | Lei Huang | 235 | 1 | 9.10.3.2 | 43 | 27 | T | N | 43.27 | 27 | 9.10.3.2 | [5 empty] | It is better to explicitly mention in the standard that "The Frame Body field is not present in the broadcsat WUR Wake-up frame." | as per comment |  | MAC | WUR Frame Format | [5 empty] | 2018-10-25 23:44 | MAC
526 | Lei Huang | 235 | 1 | 9.10.3.2 | 43 | 27 | T | N | 43.27 | 27 | 9.10.3.2 | [5 empty] | It is better to explicitly mention in the standard that "The Frame Body field is not present in the unicast WUR Wake-up frame." | as per comment |  | MAC | WUR Frame Format | [5 empty] | 2018-10-25 23:44 | MAC
527 | Lei Huang | 235 | 1 | 31.3.2 | 49 | 54 | T | N | 49.54 | 54 | 31.3.2 | [5 empty] | WUR Discovery frame is a pre-association frame and also has transmit ID in the Address field. | change "A WUR frame with transmit ID in the Address field is a broadcast WUR frame that is addressed to all the WUR STAs that are associated with the transmitting AP." to "A WUR Wake-up frame with transmit ID in the Address field is a broadcast WUR frame that is addressed to all the WUR STAs that are associated with the transmitting AP. A WUR Discovery frame with transmit ID in the Address field is a broadcast WUR frame that is addressed to all the WUR STAs that are not necessarily associated with the transmitting AP." |  | MAC | WUR Frame Format | [5 empty] | 2018-10-25 23:44 | MAC
528 | Lei Huang | 235 | 1 | 31.4.2 | 51 | 29 | T | N | 51.29 | 29 | 31.4.2 | [5 empty] | "the WUR beacon" should be changed to "the WUR Beacon frame" | as per comment |  | MAC | WUR Beacon and synchronization | [5 empty] | 2018-10-27 08:14 | MAC
529 | Lei Huang | 235 | 1 | 31.5 | 52 | 32 | E | N | 52.32 | 32 | 31.5 | [5 empty] | "and duty cycle period.." should be changed to "duty cycle period.." | as per comment |  | MAC | WUR Duty Cycle | [5 empty] | 2018-10-27 07:27 | MAC
530 | Lei Huang | 235 | 1 | 31.5 | 52 | 56 | E | N | 52.56 | 56 | 31.5 | [5 empty] | "WUR parameters field" should be changed to "WUR Parameters field" | as per comment |  | MAC | WUR Duty Cycle | [5 empty] | 2018-10-27 07:27 | MAC
531 | Lei Huang | 235 | 1 | 31.5 | 52 | 60 | E | N | 52.6 | 60 | 31.5 | [5 empty] | "WUR parameters field" should be changed to "WUR Parameters field" | as per comment |  | MAC | WUR Duty Cycle | [5 empty] | 2018-10-27 07:27 | MAC
532 | Lei Huang | 235 | 1 | 31.5 | 52 | 64 | E | N | 52.64 | 64 | 31.5 | [5 empty] | "WUR parameters field" should be changed to "WUR Parameters field" | as per comment |  | MAC | WUR Duty Cycle | [5 empty] | 2018-10-27 07:27 | MAC
533 | Lei Huang | 235 | 1 | 31.5 | 52 | 7 | E | N | 52.07 | 7 | 31.5 | [5 empty] | The period is missing. | as per comment |  | MAC | WUR Duty Cycle | [5 empty] | 2018-10-27 07:27 | MAC
534 | Lei Huang | 235 | 1 | 31.5 | 53 | 10 | E | N | 53.1 | 10 | 31.5 | [5 empty] | "Duty Cycle Period field" should be changed to "Duty Cycle Period subfield" | as per comment |  | MAC | WUR Duty Cycle | [5 empty] | 2018-10-27 07:27 | MAC
535 | Lei Huang | 235 | 1 | 31.5 | 53 | 32 | T | N | 53.32 | 32 | 31.5 | [5 empty] | A WUR non-AP STA knows whether its PCR component is in doze state or not. Why "assumed" is needed? | change "the PCR component of the WUR non-AP STA is assumed to be in doze state" to "the PCR component of the WUR non-AP STA is in doze state" |  | MAC | WUR Duty Cycle | [5 empty] | 2018-10-27 07:26 | MAC
536 | Lei Huang | 235 | 1 | 31.6 | 53 | 58 | T | N | 53.58 | 58 | 31.6 | [5 empty] | WUR discovery service can be provided by a WUR AP to non-associated STAs | 1. change "WUR is a service that may be provided by a WUR AP to its associated WUR non-AP STAs" to WUR power management is a service that may be provided by a WUR AP to its associated WUR non-AP STAs" 2. "WUR service" in 31.6 should be changed to "WUR power management service" |  | MAC | WUR Power Management | [5 empty] | 2018-10-27 07:53 | MAC
537 | Lei Huang | 235 | 1 | 31.6.1 | 54 | 41 | T | N | 54.41 | 41 | 31.6.1 | [5 empty] | Both "WUR mode" and "WUR Mode" are used in D1.0. It is better to unify both terms to a single term "WUR Mode". | as per comment |  | MAC | WUR Power Management | [5 empty] | 2018-10-27 07:53 | MAC
538 | Lei Huang | 235 | 1 | 31.6.1 | 54 | 57 | E | N | 54.57 | 57 | 31.6.1 | [5 empty] | "WUR Mode setup frame" should be changed to "WUR Mode Setup frame" | as per comment |  | MAC | WUR Power Management | [5 empty] | 2018-10-27 09:22 | MAC
539 | Lei Huang | 235 | 1 | 31.6.2 | 55 | 24 | T | N | 55.24 | 24 | 31.6.2 | [5 empty] | Both "WURx Awake" and "WURx awake" are used in D1.0. Both terms should be unified to a single term, e.g. WURx awake Similarly both "WURx Doze" and "WURx doze" are used in D1.0. Both terms should be unified to a single term, e.g. WURx doze | as per comment |  | MAC | WUR Power Management | [5 empty] | 2018-10-27 07:53 | MAC
540 | Leif Wilhelmsson | 235 | 1 | 4.3.15a | 22 | 21 | E | N | 22.21 | 21 | 4.3.15a | [5 empty] | tautology buffered BU(s) | remove the word buffered | Accepted - | MAC | Editorial | [5 empty] | 2018-10-25 20:49 | MAC
541 | Leif Wilhelmsson | 235 | 1 | 9.10.3.2 | 43 | 30 | E | N | 43.3 | 30 | 9.10.3.2 | [5 empty] | period missing (to be cosistent with e.g. how things are written on page 21. | add a period |  | MAC | WUR Frame Format | [5 empty] | 2018-10-27 06:49 | MAC
542 | Leif Wilhelmsson | 235 | 1 |  |  | 31 | E | N |  | 31 | [6 empty] | period missing (to be cosistent with e.g. how things are written on page 21. | add a period | Rejected - The commenter fails to identify exactly the place to fix the issue. | MAC | Editorial | [5 empty] | 2018-10-25 20:49 | MAC
543 | Leif Wilhelmsson | 235 | 1 |  |  | 32 | E | N | 21.31 | 32 | [6 empty] | period missing (to be cosistent with e.g. how things are written on page 21. | add a period | Revised - we add the period for description in page 21 line 46. | MAC | Editorial | [5 empty] | 2018-10-25 20:49 | MAC
544 | Leif Wilhelmsson | 235 | 1 |  |  | 33 | E | N |  | 33 | [6 empty] | period missing (to be cosistent with e.g. how things are written on page 21. | add a period | Rejected - The commenter fails to identify exactly the place to fix the issue. | MAC | Editorial | [5 empty] | 2018-10-25 20:49 | MAC
545 | Leif Wilhelmsson | 235 | 1 | 9.10.3.1 | 43 | 6 | E | N | 43.06 | 6 | 9.10.3.1 | [5 empty] | In general, the spec add the title of the figure or the section when referring to it. This does not seem to be consistent with how it is done in 802.11-16. The suggestion is to remove this throughout the document. This is hundreds of places, so just do a search. This is merely an example | remove (WUR frame format) | Rejected - The baseline provides exact description of Figure and section title during reference. For example, Figure 6-10 (TDLS channel switching). | MAC | Editorial | [5 empty] | 2018-10-25 20:49 | MAC
546 | Leif Wilhelmsson | 235 | 1 | 9.10.3.1 | 43 | 9 | E | N | 43.09 | 9 | 9.10.3.1 | [5 empty] | not consistent with 802.11-16 | remove (Frame Control field) | Rejected - The baseline provides exact description of Figure and section title during reference. For example, Figure 6-10 (TDLS channel switching). | MAC | Editorial | [5 empty] | 2018-10-25 20:49 | MAC
547 | Leif Wilhelmsson | 235 | 1 | 32.1 | 65 | 24 | E | N | 65.24 | 24 | 32.1 | [5 empty] | typo? | remove (#Ed) | Accepted - | MAC | Editorial | [5 empty] | 2018-10-25 20:49 | MAC
548 | Leif Wilhelmsson | 235 | 1 | 32.1 | 65 | 33 | E | N | 65.33 | 33 | 32.1 | [5 empty] | typo? | replace "code" with "coding" |  | MAC | PHY | [5 empty] | 2018-10-27 07:05 | MAC
549 | Leif Wilhelmsson | 235 | 1 | 32.1 | 65 | 37 | E | N | 65.37 | 37 | 32.1 | [5 empty] | typo? | replace "40 MHz, 80 MHz" with "40 MHz and 80 MHz" |  | MAC | PHY | [5 empty] | 2018-10-27 07:05 | MAC
550 | Leif Wilhelmsson | 235 | 1 | 32.1 | 65 | 49 | E | N | 65.49 | 49 | 32.1 | [5 empty] | missing period if it should be consistent with how things are written on page 21. | add a period | Accepted - | MAC | Editorial | [5 empty] | 2018-10-25 20:49 | MAC
551 | Leif Wilhelmsson | 235 | 1 |  |  | 50 | E | N |  | 50 | [6 empty] | missing period if it should be consistent with how things are written on page 21. | add a period | Rejected - The commenter fails to identify exactly the place to fix the issue. | MAC | Editorial | [5 empty] | 2018-10-25 20:49 | MAC
552 | Leif Wilhelmsson | 235 | 1 |  |  | 56 | E | N |  | 56 | [6 empty] | missing period if it should be consistent with how things are written on page 21. | add a period | Rejected - The commenter fails to identify exactly the place to fix the issue. | MAC | Editorial | [5 empty] | 2018-10-25 20:49 | MAC
553 | Leif Wilhelmsson | 235 | 1 |  |  | 60 | E | N |  | 60 | [6 empty] | missing period if it should be consistent with how things are written on page 21. | add a period | Rejected - The commenter fails to identify exactly the place to fix the issue. | MAC | Editorial | [5 empty] | 2018-10-25 20:49 | MAC
554 | Leif Wilhelmsson | 235 | 1 |  |  | 61 | E | N |  | 61 | [6 empty] | missing period if it should be consistent with how things are written on page 21. | add a period | Rejected - The commenter fails to identify exactly the place to fix the issue. | MAC | Editorial | [5 empty] | 2018-10-25 20:49 | MAC
555 | Leif Wilhelmsson | 235 | 1 | 32.2.2 | 68 | 14 | E | N | 68.14 | 14 | 32.2.2 | [5 empty] | Text in figure looks distorted | fix text | Accepted - | MAC | Editorial | [5 empty] | 2018-10-25 20:49 | MAC
556 | Leif Wilhelmsson | 235 | 1 | 32.2.2. | 68 | 62 | E | N | 68.62 | 62 | 32.2.2. | [5 empty] | Text in figure looks distorted | fix text | Accepted - | MAC | Editorial | [5 empty] | 2018-10-25 20:49 | MAC
557 | Leif Wilhelmsson | 235 | 1 | 32.2.2. | 69 | 9 | E | N | 69.09 | 9 | 32.2.2. | [5 empty] | Text in figure looks distorted | fix text | Accepted - | MAC | Editorial | [5 empty] | 2018-10-25 20:49 | MAC
558 | Leif Wilhelmsson | 235 | 1 | 32.2.3.1 | 71 | 15 | E | N | 71.15 | 15 | 32.2.3.1 | [5 empty] | Text in figure looks distorted | fix text | Accepted - | MAC | Editorial | [5 empty] | 2018-10-25 20:49 | MAC
559 | Leif Wilhelmsson | 235 | 1 | 32.2.3.1 | 71 | 36 | E | N | 71.36 | 36 | 32.2.3.1 | [5 empty] | missing period if it should be consistent with how things are written on page 21. | add a period | Accepted - | MAC | Editorial | [5 empty] | 2018-10-25 20:49 | MAC
560 | Leif Wilhelmsson | 235 | 1 | 32.2.3.1 | 71 | 40 | E | N | 71.4 | 40 | 32.2.3.1 | [5 empty] | missing period if it should be consistent with how things are written on page 21. | add a period | Accepted - | MAC | Editorial | [5 empty] | 2018-10-25 20:49 | MAC
561 | Leif Wilhelmsson | 235 | 1 | 32.2.3.2 | 73 | 30 | E | N | 73.3 | 30 | 32.2.3.2 | [5 empty] | inconsistency | remove the word "based" |  | MAC | PHY | [5 empty] | 2018-10-27 07:09 | MAC
562 | Leif Wilhelmsson | 235 | 1 | 32.2.4 | 76 | 9 | E | N | 76.09 | 9 | 32.2.4 | [5 empty] | missing aymbol? | says k(0,1,....,K-1). Seems the mathematical symbol for belongs to is missing between k and ( |  | MAC | PHY | [5 empty] | 2018-10-27 07:05 | MAC
563 | Leif Wilhelmsson | 235 | 1 | 32.2.5 | 76 | 30 | E | N | 76.3 | 30 | 32.2.5 | [5 empty] | typo? | replace "differentiated" by "distinguished"? |  | MAC | PHY | [5 empty] | 2018-10-27 07:05 | MAC
564 | Leif Wilhelmsson | 235 | 1 | 32.2.5 | 76 | 32 | E | N | 76.32 | 32 | 32.2.5 | [5 empty] | typo? | replace "Manchester-based code" by "Manchester coding" |  | MAC | PHY | [5 empty] | 2018-10-27 07:09 | MAC
565 | Leif Wilhelmsson | 235 | 1 | 32.2.5 | 76 | 56 | E | N | 76.56 | 56 | 32.2.5 | [5 empty] | typo | OOK is used instead of MC-OOK in several places in the table |  | MAC | PHY | [5 empty] | 2018-10-27 07:05 | MAC
566 | Leif Wilhelmsson | 235 | 1 | 32.2.7 | 77 | 64 | E | N | 77.64 | 64 | 32.2.7 | [5 empty] | typo | replace "derived" by "obtained" |  | MAC | PHY | [5 empty] | 2018-10-27 07:05 | MAC
567 | Li-Hsiang Sun | 235 | 1 | 9.4.2.273 | 30 | 6 | T | Y | 30.06 | 6 | 9.4.2.273 | [5 empty] | Table 9-318c and 9-318e may not be present for all wur action types. E.g. Enter WUR mode, Enter WUR Suspend, or action types is response and response status is denied | adds a sentence to say 'WUR Parameters field is not present in WUR mode element when Action type is either Enter WUR mode Suspend Request, Enter WUR mode Suspend Response, Enter WUR mode, Enter WUR Mode Suspend,, or when WUR Mode Response Status subfield indicates denied" |  | MAC | WUR Power Management | [5 empty] | 2018-10-27 08:43 | MAC
568 | Li-Hsiang Sun | 235 | 1 | 31.3.3 | 50 | 8 | E | Y | 50.08 | 8 | 31.3.3 | [5 empty] | Supported Group IDs field should be Group IDs support | as in comment |  | MAC | Group ID | [5 empty] | 2018-10-27 09:34 | MAC
569 | Li-Hsiang Sun | 235 | 1 | 31.4.2 | 51 | 15 | T | N | 51.15 | 15 | 31.4.2 | [5 empty] | TWBTT is not entirely determined by the dot11WURBeaconPeriod. It is determined with the offset relative to TSF=0, in addition to the period. | Change the 2nd sentence to "dot11WURBeaconPeriod and The Offset of Target Wake-up radio Beacon Transmission Time (TWBTT) field of WUR operation element defines a series of TWBTT ..." |  | MAC | WUR Beacon and synchronization | [5 empty] | 2018-10-27 08:14 | MAC
570 | Li-Hsiang Sun | 235 | 1 | 31.6.1 | 54 | 34 | T | Y | 54.34 | 34 | 31.6.1 | [5 empty] | It is not clear what exactly is the status after Enter WUR Mode Suspend Request is denied. Are all previously negotiated parameters forgotten/discarded by the AP? | Add non-AP STA behavior when receives denied response after Enter WUR Mode Suspend Request |  | MAC | WUR Power Management | [5 empty] | 2018-10-27 07:53 | MAC
571 | Li-Hsiang Sun | 235 | 1 | 31.8 | 60 | 8 | T | N | 60.08 | 8 | 31.8 | [5 empty] | It is not clear why counter of broadcast WUR wake-up frame is not protected. Could attacker send a forged broadcast WUR wakeup frame within 32 TUs after the original one and trigger all STAs to power up PCR? | Add counter field in AAD in case of broadcast WUR wake-up frame is protected |  | MAC | Protected WUR Frame | [5 empty] | 2018-10-25 23:28 | MAC
572 | Li-Hsiang Sun | 235 | 1 | 31.8.3.2 | 62 | 16 | T | N | 62.16 | 16 | 31.8.3.2 | [5 empty] | Can the WUR beacon be protected? | Add description to construct IPN from the TD field of WUR beacon frame, or add a requirement indicating WUR beacon is never protected |  | MAC | Protected WUR Frame | [5 empty] | 2018-10-25 23:28 | MAC
573 | Li-Hsiang Sun | 235 | 1 | 31.8.3.2 | 62 | 42 | E | N | 62.42 | 42 | 31.8.3.2 | [5 empty] | should locally store BPN bit range be [17:56], because on L18 it says BPN is from bit 17 to 56? | change to [17:56] |  | MAC | Protected WUR Frame | [5 empty] | 2018-10-27 06:39 | MAC
574 | Li-Hsiang Sun | 235 | 1 | 31.9.1 | 63 | 32 | T | Y | 63.32 | 32 | 31.9.1 |  |  | Yongho |  |  | According to table 9-318d, the WUR channel offset could be first upper 20MHz relative to WUR priimary channel or first lower 20MHz relative to WUR primary channel. Can WUR FDMA PPDU be sent on upper 20 + lower 20 and WUR primary channels? If allowed, then there is not a fixed WUR primary 40MHz channel to be used in this section | clarify allowed combination for table 9-318d |  | MAC | WUR FDMA | [5 empty] | 2018-10-27 10:02 | MAC
575 | Mark Hamilton | 235 | 1 | 9.4.2.273 | 30 | 16 | E | N | 30.16 | 16 | 9.4.2.273 |  |  | Yongho |  |  | Typos | Change Definition text to, "Indicates the channel offset for the channel on which WUR Wake-up frames are to be transmitted, relative to ..." |  | MAC | WUR FDMA | [5 empty] | 2018-10-27 10:02 | MAC
576 | Mark Hamilton | 235 | 1 | 9.4.2.274 | 33 | 55 | E | Y | 33.55 | 55 | 9.4.2.274 |  |  | Yongho |  |  | WUR Channel Switching Supported field has inverted logic. | Change Ecoding description to say set to 0 if channel switching is _not_ supported, and set to 1 if it _is_ supported. |  | MAC | WUR FDMA | [5 empty] | 2018-10-27 10:02 | MAC
577 | Mark Hamilton | 235 | 1 | 31.9 | 62 | 60 | T | Y | 62.6 | 60 | 31.9 |  |  | Yongho |  |  | Sentence (paragrpah) is very hard to understand. There are two concepts here: that the AP has the flexibility to choose an alternative WUR channel if the STA is Channel Switching capable, and that the AP shall consider timing for the duty cycle, Beacons, etc. to avoid timing collisions. | Split this into different sentences: 1) When an AP received a subfield set to 1, it _may_ set the WUR Channel Offset to a non-zero value (reference to Table 9-318d (not 9-318c)). 2) Such an AP, _shall_ also consider timing overlaps mentioned here. The timing considerations really need more than one long sentence, in themselves. |  | MAC | WUR FDMA | [5 empty] | 2018-10-27 10:02 | MAC
578 | Mark Hamilton | 235 | 1 | 3.2 | 19 | 17 | T | Y | 19.17 | 17 | 3.2 |  |  | Yongho |  |  | With the WUR FDMA feature, it is not clear which channel is the one the non-AP STA is using to listen while in WURx awake state. There should be a definition of the WUR Beacon channel and the WUR Wake-up channel. | Add definitions of the WUR Beacon channel and the WUR Wake-up channel. The definition of "WUR channel" then, might be the combination of these (or only one of them?) |  | MAC | WUR FDMA | [5 empty] | 2018-10-27 10:02 | MAC
579 | Mark Hamilton | 235 | 1 | 3.4 | 19 | 49 | E | Y | 19.49 | 49 | 3.4 |  |  | Yongho |  |  | FDMA needs to be in the acronym list | Add FDMA to acronym list (as Frequency Division Multiple Access) |  | MAC | WUR FDMA | [5 empty] | 2018-10-27 10:02 | MAC
580 | Mark Hamilton | 235 | 1 | 31.9.1 | 63 | 21 | T | Y | 63.21 | 21 | 31.9.1 |  |  | Yongho |  |  | "In PHY-CCA.indication primitive and Table 10-16, the primary channel, ... are replaced by the WUR primary channel, ...." When? Why are these being replaced, and not just added to the list of possible indications? (Otherwise, how would the MAC receiving this .indication know which was being indicated?) | Clarify or modify to remove exlain how this works. |  | MAC | WUR FDMA | [5 empty] | 2018-10-27 10:02 | MAC
581 | Mark Hamilton | 235 | 1 | 32.1 | 65 | 10 | T | Y | 65.1 | 10 | 32.1 | [5 empty] | "a STA that supports WUR PHY specification shall be capable of transmitting and receiving PPDUs that are compliant with the mandatory requirements of ... Clause 17"? So, a WUR radio (PHY) has to be capable of 11a? That doesn't make sense. | The dependency on OFDM as the basis for the WUR PHY is covered a few paragraphs below ("The WUR PHY is based on the PHY defined in Clause 17"). No need for this (over) requirement to support all TX and RX of clause 17 PPDUs. |  | MAC | PHY | [5 empty] | 2018-10-25 20:49 | MAC
582 | Mark Hamilton | 235 | 1 | 4.3.15a | 21 | 22 | E | N | 21.22 | 22 | 4.3.15a | [5 empty] | We can't dictate what a device might be able to do that is out of scope. | Change "A WUR non-AP STA does not have" to "A WUR non-AP STA might not have" | Rejected - Other amendament has reused this kinds of phrase. For example, for VHT, we have "but does not operate in the 2.4 GHz band." As another example, for HE, we have "An HE STA that is a mesh STA does not transmit and does not receive HE TB PPDUs". | MAC | Editorial | [5 empty] | 2018-10-25 20:49 | MAC
583 | Mark Hamilton | 235 | 1 | 4.3.15a | 21 | 12 | T | Y | 21.12 | 12 | 4.3.15a | [5 empty] | I assume a "WUR AP" is foremost an AP, and then it adds the ability to TX WUR PPDUs. | Change to "A WUR AP is an AP as described in 4.3.5, that also has the capability to transmit WUR PPDUs. |  | MAC | M/O and feature description | [5 empty] | 2018-10-25 22:22 | MAC
584 | Mark Hamilton | 235 | 1 | 4.3.15a | 21 | 27 | T | Y | 21.27 | 27 | 4.3.15a | [5 empty] | A WUR AP is still an AP, and does all the things an AP does, PLUS it does WUR stuff. | Change the introductory phrase to be: "In addition to the AP features described in previous subclauses, the main WUR AP mandatory features are the following:" Make the similar changes to the next three paragraphs, also. |  | MAC | M/O and feature description | [5 empty] | 2018-10-25 22:22 | MAC
585 | Mark Hamilton | 235 | 1 | 4.3.15a | 22 | 19 | T | Y | 22.19 | 19 | 4.3.15a | [5 empty] | The WUR AP will use WUR (and the WURx) to wake up any non-AP STA (in WUR Mode) that has a PCR in PS mode. It doesn't matter if the PCR is in doze state or awake state (if the AP even knows). | Replace "doze state" with "PS mode" |  | MAC | M/O and feature description | [5 empty] | 2018-10-25 22:22 | MAC
586 | Mark Hamilton | 235 | 1 |  | 23 | 1 | T | Y | 23.01 | 1 | [6 empty] | Missing clause 6. | Clause 6 enhancements are needed to support both the the WUR AP operation (as directed by the MLME/SME) and for the non-AP WUR STA. In particular, for the non-AP WUR STA, the cooperating entity(ies) are critical to understand. |  | MAC | Architecture | [5 empty] | 2018-10-25 22:45 | MAC
587 | Mark Hamilton | 235 | 1 |  | 23 | 1 | T | Y | 23.01 | 1 | [6 empty] | Missing changes to clause 4.9. | Changes are needed to clause 4.9 to explain the interacting components within a non-AP WUR STA. |  | MAC | Architecture | [5 empty] | 2018-10-25 22:19 | MAC
588 | Mark Hamilton | 235 | 1 | 31 | 49 | 14 | E | Y | 49.14 | 14 | 31 | [5 empty] | Those aspects of the MAC operation that are largely not new to WUR operation, but are (relatively) small tweaks to existing/normal behavior, should be discussed through changes to clause 11. To have these (relatively) small changes only in clause 31 is going to make implementation difficult, and maintanenace of the Stanadrd very difficult. This will become complete unworkable, especially, if this sets a precedent for any future amendments continuing this behavior of making a sprinkling of changes through "exception" statements in a distant clause. | Clause 31 should have only functions that are new to WUR, and clauses that are common operation but have WUR exceptions/modifications (i.e., 31.2, 31.4, 31.6, 31.7 and much of 31.8) should be modifications to clause 11. | Rejected - The new amendant writing style suggests that new procedures that apply to new STAs are concentrated in new clause rather than spread throughout the other clauses. See 17/0164r1. | MAC | Editorial | [5 empty] | 2018-10-25 20:49 | MAC
589 | Mark Hamilton | 235 | 1 | 31.4.3 | 51 | 47 | T | Y | 51.47 | 47 | 31.4.3 | [5 empty] | Presumably, a non-AP STA only updates its TSF timer based on the WUR Beacon if the STA is in WUR mode, the WURx is active/awake, and the PCR is in PS Mode. Even then, there is a potential that the PCR could be awake for the normal Beacon, since there is no requirement that the PCR shall not receive Beacons while the WURx is receiving WUR Beacons. The interaction of these two machines needs to be clarified. | Qualify the statement at the start of 31.4.3, with any rules for when the STA will perform such an update upon receiving a WUR Beacon, if it also is receiving/has recently received a normal Beacon on the PCR. |  | MAC | WUR Beacon and synchronization | [5 empty] | 2018-10-27 08:14 | MAC
590 | Mark Hamilton | 235 | 1 | 31.2 | 49 | 17 | T | Y | 49.17 | 17 | 31.2 | [5 empty] | An AP is likely to have several frames queues and (internally) contending for transmission at the same time. There is no practical way for the CCA mechanism to behave differently based on the type of frame that is queued/intended to be transmitted. | The WUR channel access (for an AP) needs to be merged into the overall channel access across all queues/frames the AP may need to transmit. The WUR frame should not be unique, but should be "just another frame" (perhaps with priority) in the AP's outgoing queues. |  | MAC | Channel Access | [5 empty] | 2018-10-25 23:40 | MAC
591 | Mark Hamilton | 235 | 1 | 31.2 | 49 | 25 | T | Y | 49.25 | 25 | 31.2 | [5 empty] | What is successful reception of a WUR frame? WUR frames have no ACK. | Remove the third bullet in 31.2 |  | MAC | Channel Access | [5 empty] | 2018-10-25 23:40 | MAC
592 | Mark Hamilton | 235 | 1 | 31.8.2 | 60 | 61 | T | Y | 60.61 | 61 | 31.8.2 | [5 empty] | TSF update process should not be part of protected WUR frame reception. The protected reception should detect/filter corrupted frames, and then normal frame processing (including WUR Beacon processing, etc.) should happen, so that all these details can be kept in only one place in the Standard | The instructions here (for a Common IPN field equal to 1) should indicate that TSF updating proceeds, as per 31.4.3. Merge differences between 31.8.2 and 31.4.3 (if any) into 31.4.3. |  | MAC | Protected WUR Frame | [5 empty] | 2018-10-25 23:28 | MAC
593 | Mark Hamilton | 235 | 1 | 31.4.2 | 51 | 23 | T | Y | 51.23 | 23 | 31.4.2 | [5 empty] | What does "provide WUR service" mean? Does this mean no associated non-AP WUR STA has negotiated WUR mode? If so, say that. If something else, clarify what. | Clarify the second bullet in 31.4.2, per the comment. |  | MAC | WUR Beacon and synchronization | [5 empty] | 2018-10-27 08:14 | MAC
594 | Mark Hamilton | 235 | 1 | 31.4.2 | 51 | 15 | T | Y | 51.15 | 15 | 31.4.2 | [5 empty] | What does "exactly" mean? | Delete "exactly" |  | MAC | WUR Beacon and synchronization | [5 empty] | 2018-10-27 08:14 | MAC
595 | Mark Hamilton | 235 | 1 | 31.4.2 | 51 | 25 | T | Y | 51.25 | 25 | 31.4.2 | [5 empty] | The AP needs to transmit WUR Beacons unless all associated non-AP WUR STAs are _active_, not just awake. (Awake is a very transitory condition, not useful for turning on/off beaconing.) | Change "awake state" to "active mode" |  | MAC | WUR Beacon and synchronization | [5 empty] | 2018-10-27 08:14 | MAC
596 | Mark Hamilton | 235 | 1 | 31.4.2 | 51 | 29 | T | Y | 51.29 | 29 | 31.4.2 | [5 empty] | Which "requiremnnt"? What does "suspend any pending transmissions" mean? Why is this informative (a NOTE)? | If there are requirement(s) to be met, those need to be clarified, and specific, normative text needs to be included that defines how an implementation must operate to meet these requirements. |  | MAC | WUR Beacon and synchronization | [5 empty] | 2018-10-27 08:14 | MAC
597 | Mark Hamilton | 235 | 1 | 9.10.1 | 38 | 49 | T | Y | 38.49 | 49 | 9.10.1 | [5 empty] | The "Address" field in a WUR frame isn't really an addresss (in the usual sense), but is just a locally assigned ID within the BSS. Why not call it a Destination ID, or something similar, to avoid confusion? | Rename "Address" field of WUR frame to "Dest ID" throughout the amendmnet. |  | MAC | WUR Frame Format | [5 empty] | 2018-10-25 23:44 | MAC
598 | Mark Hamilton | 235 | 1 | 9.10.2 | 39 | 33 | E | Y | 39.33 | 33 | 9.10.2 | [5 empty] | This paragraph is redundant with the above information that says the Frame Body is optionally present. | Delete the cited paragraph. |  | MAC | WUR Frame Format | [5 empty] | 2018-10-27 06:44 | MAC
599 | Mark Hamilton | 235 | 1 | 9.10.2 | 39 | 37 | E | N | 39.37 | 37 | 9.10.2 | [5 empty] | This information is closely related to the Frame Body optionality, described above. | Append this paragraph to the paragraph above (line 25) about the Frame Body being optional. |  | MAC | WUR Frame Format | [5 empty] | 2018-10-27 06:44 | MAC
600 | Mark Hamilton | 235 | 1 | 9 | 23 | 1 | T | Y | 23.01 | 1 | 9 | [5 empty] | Where is it stated that WUR frames are not acknowledged? (I think they are not, right?) | Somwhere, (clause 9? Clause 11?) it should say that WUR frames do not get acknowledged, or shall be sent with an appropriate (No Ack?) acknowledgement policy, or equivalent. |  | MAC | Wake up operation | [5 empty] | 2018-10-27 09:03 | MAC
601 | Mark Hamilton | 235 | 1 | B | 101 | 1 | T | Y | 101.01 | 1 | B | [5 empty] | Annex B (PICS) updates are missing | Add PICS items for WUR to the amendment |  | MAC | M/O and feature description | [5 empty] | 2018-10-25 22:22 | MAC
602 | Mark Hamilton | 235 | 1 | C.3 | 101 | 36 | T | Y | 101.36 | 36 | C.3 | [5 empty] | Is WUR really intended to be always enabled, if implemented? That is, no means to externally enable/disable this feature? It seems more likely that dot11WUROptionImplemented should be dot11WUROptionActivated, and have MAX-ACCESS of read-write (externally controllable). This would also be consistent with the "and operational" part of the MIB attribute's DESCRIPTION text. | Change dot11WUROptionImplemented to dot11WUROptionActivated, cahnge the MAX-ACCESS to read-write and the DESCRIPTION to the standard language for a control attribute. |  | MAC | MAC Misc | [5 empty] | 2018-10-27 09:07 | MAC
603 | Mark Hamilton | 235 | 1 | 31.5 | 53 | 38 | E | Y | 53.38 | 38 | 31.5 | [5 empty] | This is an odd place to put these requirements about WUR channel usage. Suggest moving these three paragraph to be with the "set to 1" requirement(s) in 31.9. | Move the three paragraphs about WUR channel switching and channel usage to 31.9, as the alternative behavior to supporting WUR Channel Switching. |  | MAC | WUR Duty Cycle | [5 empty] | 2018-10-27 07:27 | MAC
604 | Mark Hamilton | 235 | 1 | 9.4.2.274 | 33 | 55 | T | Y | 33.55 | 55 | 9.4.2.274 |  |  | Yongho |  |  | Inconsistent semantics for the WUR Channel Switching Support subfield. | The Definition column says this is whether the feature is enabled/disabled, the Encoding column says it is whether the feature is supported or not. The MIB definition appears to say it should be "support or not". |  | MAC | WUR FDMA | [5 empty] | 2018-10-27 10:02 | MAC
605 | Mark Hamilton | 235 | 1 | C.3 | 101 | 65 | T | Y | 101.65 | 65 | C.3 | [5 empty] | dot11WURChannelSwitchImplemented appears to be a static implementation capability (supported or not). It should have MAX-ACCESS of read-only (or none). | Change MAX-ACCESS to "read-only" |  | MAC | MAC Misc | [5 empty] | 2018-10-27 09:07 | MAC
606 | Mark Hamilton | 235 | 1 | 9.4.2.276 | 36 | 23 | E | Y | 36.23 | 23 | 9.4.2.276 | [5 empty] | "The Bitmap Control field indicates the presence of the BSSID field." It also indicates other things, all as described below. This is redundant and incomplete. | Delete the cited sentence. |  | MAC | WUR Discovery | [5 empty] | 2018-10-27 06:15 | MAC
607 | Mark Hamilton | 235 | 1 | 31.10 | 64 | 19 | T | Y | 64.19 | 19 | 31.10 | [5 empty] | Similarly to what is listed here, a WUR AP with dot11WURDiscoveryImplmeneted of true shall also transmit a WUR Disocvery element in Beacons and Probe Responses. | Add a new second sentence to this paragraph, "A WUR AP with dot11WURDiscoveryImplemented equal to true shall transmit a WUR Discovery element in Beacon and Probe Response frames." |  | MAC | WUR Discovery | [5 empty] | 2018-10-25 23:25 | MAC
608 | Mark Hamilton | 235 | 1 | 31.10 | 64 | 21 | T | Y | 64.21 | 21 | 31.10 | [5 empty] | Why is the WUR Disocvery element in a Probe Response optional (if the Probe Request had a WUR Capability element, and the AP has one of the discovery modes implemented)? | Change "may" to "shall" at the cited location. (Also consider changing "The WUR AP" to "Such a WUR AP" at the start of this sentence.) Also, remove "optionally" from "optionally present" in 9.3.3.3 and 9.3.3.11 for the WUR Discovery element, when dot11WURNeighborDiscoveryImplemented is true. |  | MAC | WUR Discovery | [5 empty] | 2018-10-25 23:25 | MAC
609 | Mark Hamilton | 235 | 1 | 4.3.15a | 22 | 23 | T | Y | 22.23 | 23 | 4.3.15a | [5 empty] | Transmission of WUR Discovery frames appears to be optional (based on a MIB attribute). This sentence needs to state that. | Insert "optionally", as "A WUR AP optionally sends a WUR Discovery frame ..." |  | MAC | M/O and feature description | [5 empty] | 2018-10-25 22:22 | MAC
610 | Mark Hamilton | 235 | 1 | 9.10.2.5.2 | 42 | 5 | E | Y | 42.05 | 5 | 9.10.2.5.2 | [5 empty] | 802.11 style does not put defined terms in italics | Change "calculation fields" to normal font, throughout the amendment. |  | MAC | WUR Frame Format | [5 empty] | 2018-10-27 06:44 | MAC
611 | Mark Hamilton | 235 | 1 | C.3 | 102 | 19 | T | Y | 102.19 | 19 | C.3 | [5 empty] | dot11WURDiscoveryImplemented should be a control attribute. | Change the name to "dot11WURDiscoveryActivated" and change the DESCRIPTION to match a standard control attribute. |  | MAC | WUR Discovery | [5 empty] | 2018-10-27 06:32 | MAC
612 | Mark Hamilton | 235 | 1 | C.3 | 102 | 19 | T | Y | 102.19 | 19 | C.3 | [5 empty] | dot11WURNeighborDiscoveryImplemented should be a control attribute. | Change the name to "dot11WURNeighborDiscoveryActivated" and change the DESCRIPTION to match a standard control attribute. |  | MAC | WUR Discovery | [5 empty] | 2018-10-27 06:31 | MAC
613 | Mark Hamilton | 235 | 1 | G | 102 | 65 | T | Y | 102.65 | 65 | G | [5 empty] | Annex G information needs to be updated by this amendment. | Add Annex G information for the new frame types defined in the amendment. |  | MAC | Annex G | [5 empty] | 2018-10-25 21:55 | MAC
614 | Mark RISON | 235 | 1 |  |  |  | E | Y | [8 empty] | "WUR Mode" -- the baseline does not capitalise "Mode" (except in field names etc.) | Change "WUR Mode" to "WUR mode" except where followed by "element", "Setup", "Response", "Teardown" or preceded by "Enter" | Accepted - | MAC | Editorial | [5 empty] | 2018-10-25 20:49 | MAC
615 | Mark RISON | 235 | 1 |  |  |  | E | Y | [8 empty] | Missing articles | In 31.2 change "In PHY-CCA.indication primitive" to "In the PHY-CCA.indication primitive" | Accepted - | MAC | Editorial | [5 empty] | 2018-10-25 20:49 | MAC
616 | Mark RISON | 235 | 1 | 31.2 | 49 | 26 | T | Y | 49.26 | 26 | 31.2 | [5 empty] | Frames are either received or they are not; they cannot be "unsuccessfuly" received | Delete "successfully" in 31.2 |  | MAC | Channel Access | [5 empty] | 2018-10-25 23:40 | MAC
617 | Mark RISON | 235 | 1 | 31.3.1 | 49 | 39 | T | Y | 49.39 | 39 | 31.3.1 | [5 empty] | "Each identifier can be a transmit ID, which is obtained from the compressed BSSID, group ID, or a WUR ID." -- it is not clear whether this is saying that the transmit ID is obtained from the compressed BSSID, GID or WURID; or whether this is saying that the identifier can be one of a transmit ID (obtained from compressed BSSID), GID or WURID | If the former, split into two sentences. If the latter, put the "which" subclause in parentheses |  | MAC | WUR Frame Format | [5 empty] | 2018-10-25 23:44 | MAC
618 | Mark RISON | 235 | 1 | 31.3.2 | 49 | 52 | T | Y | 49.52 | 52 | 31.3.2 | [5 empty] | "A WUR frame with transmit ID in the Address field is a broadcast WUR frame that is addressed to all the WUR STAs" -- this seems to be missing something | Add "all-ones" before "transmit ID" |  | MAC | WUR Frame Format | [5 empty] | 2018-10-25 23:44 | MAC
619 | Mark RISON | 235 | 1 | 31.3.3 | 49 | 63 | T | Y | 49.63 | 63 | 31.3.3 | [5 empty] | "the identifier's space" -- this is not defined | Define the group ID space |  | MAC | Group ID | [5 empty] | 2018-10-27 07:12 | MAC
620 | Mark RISON | 235 | 1 | 31.3.4 | 50 | 31 | T | Y | 50.31 | 31 | 31.3.4 | [5 empty] | "the identifier's space" -- this is not defined | Define the WUR ID space |  | MAC | WUR Frame Format | [5 empty] | 2018-10-25 23:44 | MAC
621 | Mark RISON | 235 | 1 | 31.3.3 | 50 | 15 | E | Y | 50.15 | 15 | 31.3.3 | [5 empty] | No reason to italicise | Romanise the 2**12 |  | MAC | Group ID | [5 empty] | 2018-10-27 07:12 | MAC
622 | Mark RISON | 235 | 1 | 31.3.4 | 50 | 24 | E | Y | 50.24 | 24 | 31.3.4 | [5 empty] | This is not the first place "WUR" is used | Expand "WUR" the first time it is used, not here |  | MAC | WUR Frame Format | [5 empty] | 2018-10-27 06:53 | MAC
623 | Mark RISON | 235 | 1 | 31.3.4 | 50 | 49 | T | Y | 50.49 | 49 | 31.3.4 | [5 empty] | "A WUR STA that supports reception of VL WUR frames may discard a received VL WUR Wake Up frame if either of the following is true: --- Immediately after locating a WUR ID field in the Frame Body field that is greater than the WUR ID assigned to it and no WUR ID equal to the WUR ID assigned to it was identified prior to it, --- Immediately after locating the last WUR ID field in the Frame Body field and the WUR ID is less than the WUR ID assigned to it." is both grammatically broken ("may discard if immediately after locating") and technically broken (surely it must discard if it is not identified?) | Change to "A WUR STA that supports reception of VL WUR frames shall discard a received VL WUR Wake Up frame if it does not contain the WUR ID assigned to the WUR STA." (early termination per the first bullet is just an implementation optimisation enabled by the rules on WUR ID ordering) |  | MAC | WUR Frame Format | [5 empty] | 2018-10-25 23:44 | MAC
624 | Mark RISON | 235 | 1 | 31.4.1 | 50 | 65 | T | Y | 50.65 | 65 | 31.4.1 | [5 empty] | Do not duplicate information | Delete "A STA's TSF timer shall be accurate to within +/-100 ppm (See 11.1.3.9 (TSF timer accuracy))." at the cited location |  | MAC | WUR Beacon and synchronization | [5 empty] | 2018-10-27 08:14 | MAC
625 | Mark RISON | 235 | 1 | 31.4.1 | 51 | 1 | T | Y | 51.01 | 1 | 31.4.1 | [5 empty] | "A non-AP STA that is in WUR mode expects to receive WUR Beacon frames every dot11WURBeaconPeriod." -- does not seem to have any actual relevance | Delete |  | MAC | WUR Beacon and synchronization | [5 empty] | 2018-10-27 08:14 | MAC
626 | Mark RISON | 235 | 1 | 31.4.1 | 51 | 6 | E | Y | 51.06 | 6 | 31.4.1 | [5 empty] | " the data symbol, containing the first bit of TD Control field, " -- spurious commas and missing article | Change to "the data symbol containing the first bit of the TD Control field" |  | MAC | WUR Beacon and synchronization | [5 empty] | 2018-10-27 09:20 | MAC
627 | Mark RISON | 235 | 1 |  | 51 | 19 | T | Y | 51.19 | 19 | 31.4.2 | [5 empty] | "except that one of the following conditions is met" seems wrong; also not clear if has to be just one | Change to "except if at least one of the following conditions is met" |  | MAC | WUR Beacon and synchronization | [5 empty] | 2018-10-27 08:14 | MAC
628 | Menzo Wentink | 235 | 1 |  |  |  | T | N | [8 empty] | The size of the WUR wakeup frame can be significantly reduced by using a paging identifier, because Address, MIC, and FCS are not needed in this case. | In addition to the existing (secure) WUR Wakeup frame, add a WUR Paging frame as WUR Wakeup frame. A proposal will be submitted. |  | MAC | New Proposal | [5 empty] | 2018-10-27 08:43 | MAC
629 | Michael Fischer | 235 | 1 | 4.3.15a | 21 | 29 | G | N | 21.29 | 29 | 4.3.15a | [5 empty] | There is insufficient need to define two, different data rates. WUR should be simple and fully interoperable, and with only a 4X difference in data rate, there is not enough benefit regarding throughput difference to justify the complexity of supporting two data rates (and if there is enough benefit regarding some other PHY characteristic of interest, such is not stated in the draft). If HDR is optional, you cannot rely in its being available, so the analytical bases of all WUR-capable AP design decisions needs to assume LDR. Note that this introductory section does include an expected power consumption of the WURx radio at non-AP stations, but does not include any rationale for why having both LDR and HDR is expected to be beneficial. | Choose one data rate and use it throughout. If you cannot agree on whether it should be 62.5 Kb/s or 250 Kb/s, use 125 Kb/s. Also make the associated changes such as one sync field length, removal of the HDR capability bits, etc. |  | MAC | M/O and feature description | [5 empty] | 2018-10-25 22:22 | MAC
630 | Michael Fischer | 235 | 1 | 4.3.15a | 21 | 25 | E | N | 21.25 | 25 | 4.3.15a | [5 empty] | The statement "A WUR STA supports the WUR features identified in Clause 9, Clause 31, and Clause 32" is either too broad or unnecessary. Not all of the WUR features identified in these clauses are listed as mandatory. Other WUR features are specific to WUR APs or WUR non-AP STAs. Therefore, a blanked statement regarding support for WUR features seems most likely to create confusion, because not all of those features are required on every WUR STA. | Either clarify or remove this sentence. My preference would be removal, because the requirements for each particular variety of WUR STA are given in the cited (normative) clauses, so the need to support the appropriate subset of WUR features is implicit. | Accepted - | MAC | Editorial | [5 empty] | 2018-10-25 20:49 | MAC
631 | Michael Fischer | 235 | 1 | 4.3.15a | 21 |  | G | N | 21 |  | 4.3.15a | [5 empty] | There are several potential interactions between WUR and other portions of 802.11 that are not addressed in this draft. Examples include WUR operation in a mesh BSS, continuation (or lack thereof) of WUR modes across BSS transitions (both regular and fast), Direct Links. | For each facility in Clause 4, except those which are completely disjoint from WUR (e.g. DMG), and those which are completely orthogonal to WUR (e.g. interworking), add a statement stating whether they are applicable when a STA is in WUR Mode, or whether WUR Mode must be disabled to use the facility. |  | MAC | M/O and feature description | [5 empty] | 2018-10-25 22:22 | MAC
632 | Michael Fischer | 235 | 1 | 31.6 | 53 | 58 | T | Y | 53.58 | 58 | 31.6 | [5 empty] | The interaction between WUR power management and the existing power management (defined in clause 11.2) is inadequately specified. It seems that there are actions which implicitly change the power management state of the WUR non-AP STA, but these are not all listed in one place, so the full scope of such couplings is not very clear. There are also combinations that do not appear to be very sensible, but may be permitted (e.g. PCR awake while WUR mode active) -- if these are useful, that should be described; if not permitted, that should be stated; if allowed but inefficient/inadvisable, there ought to be a NOTE to that effect. | Add a subclause that defines the required and/or allowed combinations of existing power management modes and WUR modes. There should also be a diagram, either in this new subclause or in clause 4, that shows the full set of available power management modes, the permissible transitions between modes, and the entity or action that initiates each transition (frame exchange, MLME primitive, etc.). |  | MAC | WUR Power Management | [5 empty] | 2018-10-27 07:53 | MAC
633 | Michael Fischer | 235 | 1 | 9.4.2.273 | 28 | 30 | T | Y | 28.3 | 30 | 9.4.2.273 | [5 empty] | The WUR Mode Element appears to contain more fields than are necessary, yielding WUR action frames that are longer than necessary. The WUR Action frames contain a WUR Action Field (defined in 9.6.32.1) with 254 reserved values. Yet the WUR Mode Element has an "Action Type" field that appears redundant. In the case of action types of the form "xxx Response" the WUR Parameter Control field and WUR Parameters are sent even when the WUR Mode Response Status is a denial, which is a case where those parameters are unnecessary. | Remove the "Action Type" field from the WUR Mode Element and replace the "WUR Mode Setup" action in 9.6.32.1 with actions corresponding to each of the non-reserved action types. Change the contents of the WUR Mode Element such that the WUR Mode Response Status is only present on "action types" (now Actions) that include "... Response". Change the contents of the WUR Mode Element such that the WUR Parameter Control and WUR Parameters not required in WUR Action responses when the WUR Mode Response Status is any type of denial. (Also, although not part of my "must be satisfied", the only current use of the WUR Parameter Control field is to indicate the presence of the Group ID list, so that field could be moved into the parameter set, allowing it to only be present in the parameters sent by the AP.) |  | MAC | WUR Power Management | [5 empty] | 2018-10-27 08:43 | MAC
634 | Michael Fischer | 235 | 1 | 9.4.2.273 | 28 | 53 | T | Y | 28.53 | 53 | 9.4.2.273 | [5 empty] | The use of the "Enter WUR Mode Suspend" action (Table 9-318a action type value 4) is not defined and use of this action type is not specified in clause 31. | Either remove this row of Table 9-318a, or add text to clause 31 that defines the purpose of, and rules for use of, this action. |  | MAC | WUR Power Management | [5 empty] | 2018-10-27 08:43 | MAC
635 | Michael Fischer | 235 | 1 | 9.4.2.273 | 28 | 57 | T | Y | 28.57 | 57 | 9.4.2.273 | [5 empty] | The use of the "Enter WUR Mode" action (Table 9-318a action type value 5) is not defined and use of this action type is not specified in clause 31. | Either remove this row of Table 9-318a, or add text to clause 31 that defines the purpose of, and rules for use of, this action. |  | MAC | WUR Power Management | [5 empty] | 2018-10-27 08:43 | MAC
636 | Michael Fischer | 235 | 1 | 31.1 | 49 | 11 | T | Y | 49.11 | 11 | 31.1 | [5 empty] | There is no interface defined by which the management entity can start, end, suspend, or end suspension of WUR operation. | The service primitives by which the management entity causes entry to, exit from, suspension of, and unsupension of WUR mode need to be defined. The proper place would be as additional material for Clause 6.3 (which does not appear at all in this draft, so I have cited the begining of clause 31). My preference would be to extend the existing MLME-POWERMGT.request primitive, but it would also be possible to define a new MLME request/confirm pair, specific to WUR. |  | MAC | Architecture | [5 empty] | 2018-10-27 07:54 | MAC
637 | Michael Fischer | 235 | 1 | 9.10.3.2 | 43 | 55 | E | N | 43.55 | 55 | 9.10.3.2 | [5 empty] | Include reference to the place where "critical update ..." is defined (clause 31.7.2). | Add cross-reference (something like "as specified in clause 31.7.2") after "... when a critical update ..." |  | MAC | WUR Frame Format | [5 empty] | 2018-10-27 06:49 | MAC
638 | Michael Fischer | 235 | 1 | 31.2 | 49 | 17 | E | N | 49.17 | 17 | 31.2 | [5 empty] | Cross reference to HCF contention based channel access (EDCA) is incorrect. | Replace "10.24.2" (which is setup and modification of block ack parameters) with the appropriate subclause within clause 10 | Rejected - The reference is based on the number in revmd D1.2. | MAC | Editorial | [5 empty] | 2018-10-25 20:49 | MAC
639 | Michael Fischer | 235 | 1 | 31.2 | 49 | 17 | T | Y | 49.17 | 17 | 31.2 | [5 empty] | Requirements pertaining to backoff procedure and IFS length following transmission of a WUR frame are not specified. While reasonable assumptions can be made, this should be stated because not all readers are going to make the same, reasonable assumptions. | Add statements regarding IFS usage and backoff procedure usage following WUR frame transmission. This may be a simple as stating that these are handled the same as following transmission of a broadcast MMPDU, but I am not certain that this is correct. |  | MAC | Channel Access | [5 empty] | 2018-10-25 23:40 | MAC
640 | Michael Fischer | 235 | 1 | 32.1 | 65 | 30 | T | Y | 65.3 | 30 | 32.1 | [5 empty] | There should be only one data rate. WUR is supposed to be simple and deployable with very high interoperability. There is no stated reason for having two data rates, which is particularly needed because the two rates are so similar. Furthermore, in this clause several things are stated to be optional, including channels wider than 20MHz and FDMA operation, but there is no statement that HDR is optional, even though such is stated in clause 4. | Choose one data rate and one WUR sync duration. If you cannot agree on whether it should be 62.5 Kb/s or 250 Kb/s, split the difference and use 125 Kb/s (either by using LDR OOK symbols with 2us ON and OFF periods or HDR OOK symbols with 4us ON and OFF periods). My recommendation is to use 250 Kb/s, and 64us sync field, because that requires slightly over 700us to transmit a maximum-length PPDU, whereas at 62.5 Kb/s a maximum-length PPDU requires 2986us. Viewed in isolation, spending 3% of the default beacon interval to send a single WUR PPDU may be acceptable, but in actual networks there are likely to be VHT and/or EHT stations attempting to make use of the very and/or extremely high throughput, and to them using 3% of the beacon interval to wake up one (or a small set of) ultra-low-power station(s) looks more like excessive overhead. |  | MAC | PHY | [5 empty] | 2018-10-25 20:49 | MAC
641 | Michael Fischer | 235 | 1 | 31.1 | 64 | 4 | T | Y | 64.04 | 4 | 31.10 | [5 empty] | The periodicity of transmission of WUR Discovery frames is not specified nor controllable via the MIB. | Define a means to control the periodicity of WUR Discovery frame transmission. The simplest means would be to add a MIB attribute dot11WURDiscoveryPeriod, with the same behavior as dot11WURBeaconPeriod, except pertaining to transmission of WUR Discovery frames. |  | MAC | WUR Discovery | [5 empty] | 2018-10-27 06:33 | MAC
642 | Michael Fischer | 235 | 1 | 31.3.3 | 49 | 60 | T | N | 49.6 | 60 | 31.3.3 | [5 empty] | There appear to be more ways to address WUR stations and groups of WUR stations than are actually needed. While I have no doubt that use cases exist for each of transmissions addressed to group IDs, individual WUR IDs, and broadcast along with a list of WUR IDs in the frame body, this seems more complex than necessary for a mechanism that is oriented toward very simple, low power implementation. | Either provide guidance as to why both group IDs and wake up frames with lists of WUR IDs in the frame body are needed, or eliminate one of these mechanisms. My preference would be to eliminate the list of WUR IDs, so as to minimize the cases where WUR PPDUs with frame body fields are transmitted. |  | MAC | Group ID | [5 empty] | 2018-10-27 07:12 | MAC
643 | Michael Montemurro | 235 | 1 | 31.8 | 59 | 31 | T | Y | 59.31 | 31 | 31.8 | [5 empty] | If the intention of clause 31.8 is to leverage existing IEEE 802.11 encapsulation mechanisms, these clauses should be moved to Clause 12. Placing clauses at this location makes it difficult to evaluate whether these mechanisms introduce security vulnerabilities. | Move the contents of 31.8 to the appropriate locations of Clause 12. |  | MAC | Protected WUR Frame | [5 empty] | 2018-10-25 23:28 | MAC
644 | Michael Montemurro | 235 | 1 | 31.8.3.1 | 61 | 41 | T | Y | 61.41 | 41 | 31.8.3.1 | [5 empty] | Why are two IPN mechanisms required for WUR? Why can't the encapsulation be consistent with other encapsulation mechanisms and use the mechanism when Common IPN = 0. | Remove the Common IPN field and all requirements for mechanisms associated with Common IPN field set to 1. |  | MAC | Protected WUR Frame | [5 empty] | 2018-10-25 23:28 | MAC
645 | Michael Montemurro | 235 | 1 | 31.8.3.1 | 61 | 44 | T | Y | 61.44 | 44 | 31.8.3.1 | [5 empty] | "Couple" should be "duple" | Replace "<Address, Embedded BSSID> couple" with "<Address, Embedded BSSID> duple" |  | MAC | Protected WUR Frame | [5 empty] | 2018-10-25 23:28 | MAC
646 | Michael Montemurro | 235 | 1 | 31.8 | 61 | 31 | T | Y | 61.31 | 31 | 31.8 | [5 empty] | Given that the WUR connection between the STA and the AP are a separate communications connection for a separate purpose (WUR), WUR should use a separately derived key. | Provide separate key derivation for WUR encapsulation and BIP keys. It can be based on the existing STA-AP Security Association |  | MAC | Protected WUR Frame | [5 empty] | 2018-10-25 23:28 | MAC
647 | Miguel Lopez | 235 | 1 |  | 5 | 15 | E | N | 5.15 | 15 | [6 empty] | Typo, text reads "Task Group ax" | Change to "Task Group ba" | Accepted - | MAC | Editorial | [5 empty] | 2018-10-25 20:49 | MAC
648 | Miguel Lopez | 235 | 1 | 9.4.2.273 | 29 | 2 | E | N | 29.02 | 2 | 9.4.2.273 | [5 empty] | Typo, text reads "Enter WUR Mode Suspsend Response" | Change to "Enter WUR Mode Suspend Response" | Accepted - | MAC | Editorial | [5 empty] | 2018-10-25 20:49 | MAC
649 | Miguel Lopez | 235 | 1 | 32.2.2 | 68 | 13 | E | N | 68.13 | 13 | 32.2.2 | [5 empty] | Figure 32-1 looks distorted | Fix the vertical scaling in Figure 32-1 to avoid distortion in the figure | Accepted - | MAC | Editorial | [5 empty] | 2018-10-25 20:49 | MAC
650 | Miguel Lopez | 235 | 1 | 32.2.2 | 68 | 49 | T | Y | 68.49 | 49 | 32.2.2 | [5 empty] | The text reads "The FDMA WUR PPDUs with 40 MHz and 80 MHz channel bandwidth are defined in Figure 32-2 (WUR FDMA PPDU for 40 MHz channel widths) and Figure 32-3". However, the figures do not define, the figures exemplify. | Change "defined" to "exemplified" in line 1. |  | MAC | PHY | [5 empty] | 2018-10-25 20:49 | MAC
651 | Miguel Lopez | 235 | 1 | 32.2.2 | 68 | 58 | E | N | 68.58 | 58 | 32.2.2 | [5 empty] | Figure 32-2 looks distorted | Fix the vertical scaling in Figure 32-2 to avoid distortion in the figure | Accepted - | MAC | Editorial | [5 empty] | 2018-10-25 20:49 | MAC
652 | Miguel Lopez | 235 | 1 | 32.2.2 | 69 | 4 | E | N | 69.04 | 4 | 32.2.2 | [5 empty] | Figure 32-3 looks distorted | Fix the vertical scaling in Figure 32-3 to avoid distortion in the figure | Accepted - | MAC | Editorial | [5 empty] | 2018-10-25 20:49 | MAC
653 | Miguel Lopez | 235 | 1 | 32.2.2 | 69 | 23 | T | Y | 69.23 | 23 | 32.2.2 | [5 empty] | The text reads: "In each 20 MHz sub-channel with duplicated 20 MHz preamble, one 4MHz WUR signal centered in the 20MHz sub-channel is transmitted following the 20MHz preamble." It states that one 4 MHz WUR signal is transmitted. However, the bandwidth of the WUR signal is never properly defined in the spec. In addition, all the other bandwidths in the sentence refer to channel bandwidths, not to signal bandwidth. | Change the sentence to "In each 20 MHz sub-channel with duplicated 20 MHz preamble, one WUR signal centered in the 20 MHz sub-channel is transmitted following the 20 MHz preamble." |  | MAC | PHY | [5 empty] | 2018-10-25 20:49 | MAC
654 | Miguel Lopez | 235 | 1 | 32.2.3.1 | 71 | 6 | E | N | 71.06 | 6 | 32.2.3.1 | [5 empty] | Figure 32-6 looks distorted | Fix the vertical scaling in Figure 32-6 to avoid distortion in the figure | Accepted - | MAC | Editorial | [5 empty] | 2018-10-25 20:49 | MAC
655 | Miguel Lopez | 235 | 1 | 32.2.3.2 | 72 | 6 | E | N | 72.06 | 6 | 32.2.3.2 | [5 empty] | Figure 32-7 looks distorted | Fix the vertical scaling in Figure 32-7 to avoid distortion in the figure | Accepted - | MAC | Editorial | [5 empty] | 2018-10-25 20:49 | MAC
656 | Miguel Lopez | 235 | 1 | 32.2.4.7 | 75 | 42 | T | N | 75.42 | 42 | 32.2.4.7 | [5 empty] | The text reads "Manchester based encoder: Pulse combination is determined according to the input bits as described in 32.2.9 (WUR-Data field)". The meaning of the word "Pulse" is unclear. This is the only place in the 802.11ba spec where the word "Pulse" is used. | Change the sentence to: "Manchester based encoder: the input bits are encoded as described in 32.2.9 (WUR-Data field)" |  | MAC | PHY | [5 empty] | 2018-10-25 20:49 | MAC
657 | Miguel Lopez | 235 | 1 | 32.2.6 | 76 | 56 | T | Y | 76.56 | 56 | 32.2.6 | [5 empty] | The Description column of Table 32-3 reads "Duration of WUR LDR OOK symbol in WUR-Data field". This terminology is inconsistent with the terminology used in Tables 32-10 and 32-11. | Change the text in the column labeled Description to "Duration of WUR LDR MC-OOK symbol in WUR-Data field" |  | MAC | PHY | [5 empty] | 2018-10-25 20:49 | MAC
658 | Miguel Lopez | 235 | 1 | 32.2.6 | 76 | 59 | T | Y | 76.59 | 59 | 32.2.6 | [5 empty] | The Description column of Table 32-3 reads "Duration of WUR HDR OOK symbol in WUR-Data field". This terminology is inconsistent with the terminology used in Tables 32-10 and 32-11. | Change the text in the column labeled Description to "Duration of WUR HDR MC-OOK symbol in WUR-Data field" |  | MAC | PHY | [5 empty] | 2018-10-25 20:49 | MAC
659 | Miguel Lopez | 235 | 1 | 32.2.6 | 76 | 62 | T | Y | 76.62 | 62 | 32.2.6 | [5 empty] | The Description column of Table 32-3 reads "Duration of OOK symbol in WUR-Data field". This terminology is inconsistent with the terminology used in Tables 32-10 and 32-11. | Change the text in the column labeled Description to "Duration of MC-OOK symbol in WUR-Data field" |  | MAC | PHY | [5 empty] | 2018-10-25 20:49 | MAC
660 | Miguel Lopez | 235 | 1 | 32.2.6 | 76 | 65 | T | Y | 76.65 | 65 | 32.2.6 | [5 empty] | The Description column of Table 32-3 reads "Duration of OOK symbol in WUR-Sync field". This terminology is inconsistent with the terminology used in Tables 32-10 and 32-11. | Change the text in the column labeled Description to "Duration of MC-OOK symbol in WUR-Sync field" |  | MAC | PHY | [5 empty] | 2018-10-25 20:49 | MAC
661 | Miguel Lopez | 235 | 1 | 32.2.6 | 77 | 29 | T | Y | 77.29 | 29 | 32.2.6 | [5 empty] | The Explanation column of Table 32-4 reads "Number of OOK symbols per information data bit". This terminology is inconsistent with the terminology used in Tables 32-10 and 32-11. | Change the text in the column labeled Explanation to "Number of MC-OOK symbols per information data bit" |  | MAC | PHY | [5 empty] | 2018-10-25 20:49 | MAC
662 | Miguel Lopez | 235 | 1 | 32.2.6 | 77 | 35 | T | Y | 77.35 | 35 | 32.2.6 | [5 empty] | The Explanation column of Table 32-4 reads "Number of OOK symbols in the WUR-SYNC field". This terminology is inconsistent with the terminology used in Tables 32-10 and 32-11. | Change the text in the column labeled Explanation to "Number of MC-OOK symbols in the WUR-SYNC field" |  | MAC | PHY | [5 empty] | 2018-10-25 20:49 | MAC
663 | Miguel Lopez | 235 | 1 | 32.2.7 | 78 | 31 | T | Y | 78.31 | 31 | 32.2.7 | [5 empty] | The equation is missing a number. | Add a number to the equation |  | MAC | PHY | [5 empty] | 2018-10-25 20:49 | MAC
664 | Miguel Lopez | 235 | 1 | 32.2.7 | 78 | 26 | T | Y | 78.26 | 26 | 32.2.7 | [5 empty] | The sentence reads "It can be mathematically described as:" This sentence ought to contain normative text. As described in 11-09/1034 the usage of the verb "can" is non-normative and its use should be considered carefully. If this text is not normative, then the presence of the legacy preamble (L-STF, L-LTF, L-SIG) and the BPSK Mark are optional. This would prevent backwards compatibility with legacy STAs. Section 32.2.7 should be compared to Section 19.3.7 of 802.11-2016, which is also normative, and in which Equation 19-2 is normative. Furthermore, the sentence should refer to the equation number introduced in the previous comment | Change the text to "It shall be as shown in Equation (32-XYZ)" (See also IEEE 802.11-16 page 2535, Equation (21-12) and its description) |  | MAC | PHY | [5 empty] | 2018-10-25 20:49 | MAC
665 | Miguel Lopez | 235 | 1 | 32.2.7 | 78 | 63 | T | Y | 78.63 | 63 | 32.2.7 | [5 empty] | The text reads: "For the WUR Sync ON symbols and WUR Data MC-OOK ON symbols (SymLDROn and SymHDROn), the baseband signal can be obtained". This text ought to be normative. As described in 11-09/1034 the usage of the verb "can" is non-normative and its use should be considered carefully. If this text is not normative, then the spec would be incomplete. The normative text in Section 32.2.9.2, page 84, line 11, states that "The encoded binary data shall be modulated using MC-OOK", but MC-OOK is undefined in the current version of this draft. | Change the text to: "For the WUR Sync ON symbols and WUR Data MC-OOK ON symbols (SymLDROn and SymHDROn), the baseband signal shall be as specified in Equation (32-2) " |  | MAC | PHY | [5 empty] | 2018-10-25 20:49 | MAC
666 | Miguel Lopez | 235 | 1 | 32.2.7 | 79 | 43 | T | Y | 79.43 | 43 | 32.2.7 | [5 empty] | The text reads "-31 <= k <= 32". This is inconsistent with both Equation (32-2) and Annex AB | change to "-6 <= k <= 6". |  | MAC | PHY | [5 empty] | 2018-10-25 20:49 | MAC
667 | Miguel Lopez | 235 | 1 | 32.2.7 | 79 | 45 | T | N | 79.45 | 45 | 32.2.7 | [5 empty] | The sentence reads "N_Sym^Tone is the FFT size, and it is equal to 64." This usage of N^Tone is inconsistent with the use of N^Tone elsewhere in the 802.11-16 spec, where N^Tone refers to the number of active subcarriers in the OFDM symbol. | Change the sentence to "N_Sym^Tone is equal to 12." (since 12 is the number of active subcarriers). |  | MAC | PHY | [5 empty] | 2018-10-25 20:49 | MAC
668 | Miguel Lopez | 235 | 1 | 32.2.7 | 79 | 52 | E | N | 79.52 | 52 | 32.2.7 | [5 empty] | blank space before the comma values, "T_CSR,Sym ," | remove the blank space after T_CSR,Sym and before the comma | Accepted - | MAC | Editorial | [5 empty] | 2018-10-25 20:49 | MAC
669 | Miguel Lopez | 235 | 1 | 32.2.7 | 79 | 57 | E | N | 79.57 | 57 | 32.2.7 | [5 empty] | blank space before the comma values, "T_CSR,Sym ," | remove the blank space after T_CSR,Sym and before the comma | Accepted - | MAC | Editorial | [5 empty] | 2018-10-25 20:49 | MAC
670 | Miguel Lopez | 235 | 1 | 32.2.8.3.3 | 83 | 4 | T | Y | 83.04 | 4 | 32.2.8.3.3 | [5 empty] | The text reads "For LDR, the WUR-Sync field is constructed as a multicarrier on-off keying (MC-OOK) signal. The OOK signal signal is constructed by concatenating two copies of the 32-bit sequence W, where each bit in the sequence has duration 2 ╬╝s, and W is defined in Equation (32-4)." The term MC-OOK is used in the first sentence and OOK is used in the second. This is inconsistent. | Change "OOK" to "MC-OOK" in the text |  | MAC | PHY | [5 empty] | 2018-10-25 20:49 | MAC
671 | Miguel Lopez | 235 | 1 | 32.2.8.3.3 | 83 | 5 | T | Y | 83.05 | 5 | 32.2.8.3.3 | [5 empty] | The text reads "The OOK signal is constructed by concatenating two copies of the 32-bit sequence W, where each bit in the sequence has duration 2 ╬╝s, and W is defined in Equation (32-4)." This is descriptive text. It should be normative, otherwise the sync field is not specified. | Change "is" to "shall be" in the text: "The MC-OOK signal shall be constructed by concatenating two copies of the 32-bit sequence W, where each bit in the sequence has duration 2 ╬╝s, and W is defined in Equation (32-4)." (See also my previous comment where it is suggested to change "OOK" to "MC-OOK") |  | MAC | PHY | [5 empty] | 2018-10-25 20:49 | MAC
672 | Miguel Lopez | 235 | 1 | 32.2.8.3.3 | 83 | 16 | T | N | 83.16 | 16 | 32.2.8.3.3 | [5 empty] | The text reads "The OOK symbol modulates the OFDM symbol". There is no support for this statement in the spec. | Remove the sentence |  | MAC | PHY | [5 empty] | 2018-10-25 20:49 | MAC
673 | Miguel Lopez | 235 | 1 | 32.2.8.3.4 | 83 | 21 | T | Y | 83.21 | 21 | 32.2.8.3.4 | [5 empty] | The text reads "For HDR, the WUR-Sync field is constructed as a multicarrier on-off keying (MC-OOK) signal. The OOK signal is constructed as the bit-wise complement of the 32-bit sequence W, where each bit in the sequence has duration 2 ╬╝s, and W is defined in Equation (32-4)." The term MC-OOK is used in the first sentence and OOK is used in the second. This is inconsistent. | Change "OOK" to"MC-OOK" in the text |  | MAC | PHY | [5 empty] | 2018-10-25 20:49 | MAC
674 | Miguel Lopez | 235 | 1 | 32.2.8.3.4 | 83 | 22 | T | Y | 83.22 | 22 | 32.2.8.3.4 | [5 empty] | The text reads "For HDR, the WUR-Sync field is constructed as a multicarrier on-off keying (MC-OOK) signal. The OOK signal is constructed as the bit-wise complement of the 32-bit sequence W, where each bit in the sequence has duration 2 ╬╝s, and W is defined in Equation (32-4).". This is descriptive text. It should be normative, otherwise the sync field is not specified. | Change "is" to "shall be" in the text: "For HDR, the WUR-Sync field is constructed as a multicarrier on-off keying (MC-OOK) signal. The MC-OOK signal shall be constructed as the bit-wise complement of the 32-bit sequence W, where each bit in the sequence has duration 2 ╬╝s, and W is defined in Equation (32-4)." (See also my previous comment where it is suggested to change "OOK" to "MC-OOK") |  | MAC | PHY | [5 empty] | 2018-10-25 20:49 | MAC
675 | Miguel Lopez | 235 | 1 | 32.2.8.3.4 | 83 | 32 | T | N | 83.32 | 32 | 32.2.8.3.4 | [5 empty] | The text reads "The OOK symbol modulates the OFDM symbol". There is no support for this statement in the spec. | Remove the sentence |  | MAC | PHY | [5 empty] | 2018-10-25 20:49 | MAC
676 | Miguel Lopez | 235 | 1 | 32.2.9.2 | 84 | 11 | T | Y | 84.11 | 11 | 32.2.9.2 | [5 empty] | The text reads "The encoded binary data shall be modulated using MC-OOK". This sentence contains normative text stating that MC-OOK shall be used. However the current version of the draft does not define MC-OOK. Hence, normative text defining MC-OOK ought to be provided. | Change the text in page 78, lines 63 to 65 to "For the WUR Sync ON symbols and WUR Data MC-OOK ON symbols (SymLDROn and SymHDROn), the baseband signal shall be as specified in Equation (32-2)" |  | MAC | PHY | [5 empty] | 2018-10-25 20:49 | MAC
677 | Miguel Lopez | 235 | 1 | 32.2.9.2 | 84 | 26 | T | N | 84.26 | 26 | 32.2.9.2 | [5 empty] | The text reads "The other coefficients are selected from BPSK, QPSK,16-QAM, 64-QAM, or 256-QAM" It is unclear what is the purpose of the word "other", I believe it is a typo | Remove the word "other". Change the sentence to " The coefficients are selected from BPSK, QPSK, 16-QAM, 64-QAM, or 256-QAM" |  | MAC | PHY | [5 empty] | 2018-10-25 20:49 | MAC
678 | Miguel Lopez | 235 | 1 | 32.2.10 | 84 | 55 | T | Y | 84.55 | 55 | 32.2.10 | [5 empty] | The text reads "The FDMA padding waveform is generated by repeating the MC-OOK waveform of HDR information bit 1." This is informative text. It should be normative since the padding bits have been chosen to minimize false detections by other WURs | Change "is" to "shall be" in the text: "The FDMA padding waveform shall be generated by repeating the MC-OOK waveform of HDR information bit 1." |  | MAC | PHY | [5 empty] | 2018-10-25 20:49 | MAC
679 | Miguel Lopez | 235 | 1 | 32.2.10 | 84 | 55 | T | Y | 84.55 | 55 | 32.2.10 | [5 empty] | The text reads "The phase and CSD randomization needs to continue in WUR FDMA Padding field." There is no support for CSD randomization in the spec. This sentence refers to the symbol randomizer 32.2.3.4, and therefore it should refer explicitly to that subclause. | Change the sentence to "The symbol randomizer 32.2.3.4 shall to be used for the WUR FDMA padding field." |  | MAC | PHY | [5 empty] | 2018-10-25 20:49 | MAC
680 | Miguel Lopez | 235 | 1 | 32.4 | 93 | 40 | T | Y | 93.4 | 40 | 32.4 | [5 empty] | The entry in the column labeled "Modulation" reads "OOK". This is inconsistent with the terminology in Table 32.10 | Change entry to "MC-OOK" |  | MAC | PHY | [5 empty] | 2018-10-25 20:49 | MAC
681 | Miguel Lopez | 235 | 1 | 32.4 | 93 | 46 | T | Y | 93.46 | 46 | 32.4 | [5 empty] | The entry in the column labeled "Modulation" reads "OOK". This is inconsistent with the terminology in Table 32.11 | Change entry to "MC-OOK" |  | MAC | PHY | [5 empty] | 2018-10-25 20:49 | MAC
682 | Ming Gan | 235 | 1 | 31.8.3.1 | 61 | 64 | T | Y | 61.64 | 64 | 31.8.3.1 | [5 empty] | TSF timer based security protection mechanism can be used by all the WUR frames. however, PN based security protect mechanism can not be used by broadcast WUR wake up frame. | Make PN based security protection mechanism complete. |  | MAC | Protected WUR Frame | [5 empty] | 2018-10-25 23:28 | MAC
683 | Ming Gan | 235 | 1 | 3.2 | 49 | 22 | T | Y | 49.22 | 22 | 3.2 |  |  | Yongho |  |  | WUR primary channle is a vague terminology, and is easily confused with primary channel in 802.11-2016. | Change WUR primary channel to WUR beacon channel or other |  | MAC | WUR FDMA | [5 empty] | 2018-10-27 10:02 | MAC
684 | Ming Gan | 235 | 1 | 31.7 | 56 | 42 | T | Y | 56.42 | 42 | 31.7 | [5 empty] | In In STD 802.11-2016, a STA shall follow the rule below: A STA that is changing from doze to awake state in order to transmit shall perform CCA until a frame is detected by which it can set its NAV, or until a period of time indicated by the NAVSyncDelay from the MLME-JOIN.request primitive has transpired. Hence, NAVSyncDealy is harmful to some battery powered WUR STAs. | Will submit a contribution to provide a fast medium sync scheme to help WUR STA to access the channel quickly and save power. |  | MAC | Wake up operation | [5 empty] | 2018-10-27 07:53 | MAC
685 | Minyoung Park | 235 | 1 | 1 | 5 | 8 | E | N | 5.08 | 8 | 1 | [5 empty] | The WG chair and 2nd vice-chair names are incorrect. | Change Chair from Adrian P Stephens to Dorothy Stainly and 2nd Vice-chair from Dorothy Stainly to Robert Stacey | Accepted - | MAC | Editorial | [5 empty] | 2018-10-25 20:49 | MAC
686 | Minyoung Park | 235 | 1 | 3.2 | 19 | 19 | E | N | 19.19 | 19 | 3.2 | [5 empty] | Change "WUR discovery frame" to "WUR Discovery frame" | Same as the comment | Accepted - | MAC | Editorial | [5 empty] | 2018-10-25 20:49 | MAC
687 | Minyoung Park | 235 | 1 | 3.2 | 19 | 34 | E | N | 19.34 | 34 | 3.2 | [5 empty] | Change "form" to "forms" | Same as the comment | Rejected - "form" comes after "that together", which implies that more than one subjects. Note that similar sentence in the baseline uses "form" rather than "forms". | MAC | Editorial | [5 empty] | 2018-10-25 20:49 | MAC
688 | Minyoung Park | 235 | 1 | 3.2 | 19 | 38 | E | N | 19.38 | 38 | 3.2 | [5 empty] | Change "form" to "forms" | Same as the comment | Rejected - "form" comes after "that together", which implies that more than one subjects. Note that similar sentence in the baseline uses "form" rather than "forms". | MAC | Editorial | [5 empty] | 2018-10-25 20:49 | MAC
689 | Minyoung Park | 235 | 1 | 4.3.15a | 21 | 9 | T | N | 21.09 | 9 | 4.3.15a | [5 empty] | "Transmit 20 MHz WUR PPDU with High Data Rate" should be an optional feature since the reception of the WUR PPDU at High Data Rate is optional. | Delete the following sentence from P21L9 " -- Transmit 20 MHz WUR PPDU with High Data Rate" and add the following to P21L43: " -- Transmit 20 MHz WUR PPDU with High Data Rate " |  | MAC | M/O and feature description | [5 empty] | 2018-10-25 22:22 | MAC
690 | Minyoung Park | 235 | 1 | 4.3.15a | 22 | 4 | E | N | 22.04 | 4 | 4.3.15a | [5 empty] | In the following sentence, it is not clear who is "allowing": "Allow allocated channel for receiving WUR Wake-up frame different from the channel for receiving WUR Beacon frame" Please rephrase the sentence as follows: "Receive WUR Wake-up and WUR Beacon frames on two different channels for the WUR FDMA operation (31.9 WUR FDMA operation)" | Same as the comment | Revised - Revise with the following "Receive WUR Wake-up frames and WUR Beacon frames on two different channels (see 31.9 (WUR FDMA operation))". | MAC | Editorial | [5 empty] | 2018-10-25 20:49 | MAC
691 | Minyoung Park | 235 | 1 | 4.3.15a | 22 | 21 | E | N | 22.21 | 21 | 4.3.15a | [5 empty] | The "buffered" in the following sentence is redundent since BU stands for "bufferable unit": "group addressed buffered BU(s)" | Change "group addressed buffered BU(s)" to "group addressed BU(s)" | Accepted - | MAC | Editorial | [5 empty] | 2018-10-25 20:49 | MAC
692 | Minyoung Park | 235 | 1 | 4.3.15a | 22 | 22 | E | N | 22.22 | 22 | 4.3.15a | [5 empty] | In the following sentence, it is unclear who is being synchronized to whom.: "A WUR AP sends a WUR Beacon frame to enable synchronization and WUR duty cycle operation. " Please clarify this by rephrasing it to "A WUR AP sends a WUR Beacon frame to enable synchronization between the WUR AP and a WUR non-AP STA and to enable WUR duty cycle operation. " | Same as the comment | Accepted - | MAC | Editorial | [5 empty] | 2018-10-25 20:49 | MAC
693 | Minyoung Park | 235 | 1 | 4.3.15a | 22 | 26 | E | N | 22.26 | 26 | 4.3.15a | [5 empty] | In the following sentence, it should point out that with these WUR features, a non-AP STA can stay in power save "longer" which is missing: "Among other benefits, different combinations of these WUR features can keep the PCR component of the WUR non-AP STAs in power save, react to incoming traffic and critical update of PCR's BSS parameters through a WURx with low latency for associated WUR non-AP STAs, and enhance BSS discovery." | Add "longer" after "power save" in the sentence. | Revised - Revise with the following "Among other benefits, different combinations of these WUR features can enable the PCR component of the WUR non-AP STAs to remain in power save for longer periods of time, enable the WUR non-AP STAs to react to incoming traffic and critical update of PCR's BSS parameters through a WURx with low latency, and enhance BSS discovery." | MAC | Editorial | [5 empty] | 2018-10-25 20:49 | MAC
694 | Minyoung Park | 235 | 1 | 9.4.2.273 | 28 | 29 | E | N | 28.29 | 29 | 9.4.2.273 | [5 empty] | A field in an element should "contain" a value. Please change the following sentence "The Action Type field is a number that identifies the type of WUR mode operation." as follows "The Action Type field contains a number that identifies the type of WUR mode operation." | Same as the comment | Accepted - | MAC | Editorial | [5 empty] | 2018-10-25 20:49 | MAC
695 | Minyoung Park | 235 | 1 | 9.4.2.273 | 30 | 11 | E | N | 30.11 | 11 | 9.4.2.273 | [5 empty] | The subcaluse should just define the format of a MAC frame and its subfields. Therefore the following sentence is not necessary.: "An WUR identifier provided by the AP." Instead, the encoding column should indicate how the value is encoded such as "The value is unsigned interger that ranges from 0 to 2047." | Delete the following sentence from P30L11 "An WUR identifier provided by the AP" and add "The value is unsigned integer that ranges from 0 to 2047." | Revised - Remvoe "An WUR identifier provided by the AP." It is not true that the ranges is from 0 to 2047. | MAC | Editorial | [5 empty] | 2018-10-25 20:49 | MAC
696 | Minyoung Park | 235 | 1 | 9.4.2.273 | 30 | 16 | E | N | 30.16 | 16 | 9.4.2.273 |  |  | Yongho |  |  | The name of the subfield "WUR Channel Offset" should be changed to "FDMA WUR Channel Offset" since this information is only used for the WUR FDMA operation. With the current naming, it sounds like transmitting WUR Beacon and WUR Wake-up frames can be transmitted on two different channels even in non- WUR FDMA mode. | Same as the comment |  | MAC | WUR FDMA | [5 empty] | 2018-10-27 10:02 | MAC
697 | Minyoung Park | 235 | 1 | 9.4.2.273 | 30 | 16 | E | N | 30.16 | 16 | 9.4.2.273 |  |  | Yongho |  |  | The meaning of the following sentence is not clear: "Indicates the channel offset to be transmitted the WUR Wake up frame relative to the WUR primary channel (see 31.9 (WUR FDMA operation))." Please rephrase as suggested in the proposed change. | Rephrase as follows: "Indicates the offset of the WUR channel on which a WUR Wake-up frame is transmitted relative to the WUR primary channel on which a WUR Beacon frame is transmitted (see 31.9 (WUR FDMA operation))." |  | MAC | WUR FDMA | [5 empty] | 2018-10-27 10:02 | MAC
698 | Minyoung Park | 235 | 1 | 9.4.2.273 | 30 | 5 | E | N | 30.05 | 5 | 9.4.2.273 | [5 empty] | The following table "Table 9-318c--Subfields of WUR Parameters field from WUR AP" describes the format of the WUR Parameters field but it is not clear if the order of the subfields is also as shown in the table. | To indicate the order of the subfields are as shown in the table, add a "Order" column before "Subfield" column and number each subfield in ascending order. Alternatively illustrating in a traditional frame structure horizontally with bit indexing may be better. | Revised - Add a figure shows the fields and bit number | MAC | Editorial | [5 empty] | 2018-10-25 20:49 | MAC
699 | Minyoung Park | 235 | 1 | 9.4.2.273 | 30 | 26 | E | N | 30.26 | 26 | 9.4.2.273 | [5 empty] | The name of the subfield "Starting Time Of The WUR Duty Cycle" is too long and is hard to repeat every time we have to describe in the spec. Either shorten it or use abbreviation. | Change the subfield name from "Starting Time Of The WUR Duty Cycle" to "Duty Cycle Start Time" and make changes to other occurances in the draft. |  | MAC | WUR Duty Cycle | [5 empty] | 2018-10-27 07:35 | MAC
700 | Minyoung Park | 235 | 1 | 9.4.2.273 | 30 | 29 | T | N | 30.29 | 29 | 9.4.2.273 | [5 empty] | The encoding column of the Group ID List subflied should indicate when this field is present since this depends on the value of the Group ID List Present subfield of the WUR Parameters Control field. | Make the following changes: "The format is shown in Figure 9-751c (Group ID List subfield format). This field is present when the Group ID List Present field is set to 1. Otherwise this field is not present." |  | MAC | Group ID | [5 empty] | 2018-10-27 07:19 | MAC
701 | Minyoung Park | 235 | 1 | 9.4.2.273 | 31 | 15 | T | N | 31.15 | 15 | 9.4.2.273 | [5 empty] | The following sentence, "The Group ID Bitmap Size field is set to 0 to indicate that the Group ID Bitmap field is not present, ..." is redundent because when a Group ID is not present, the Group ID List should not be present in the first place and this can be indicated by the Group ID List Present bit in the WUR Parameters Control field. Instead, the spec currently doesn't define a way to signal a single Group ID efficiently. Currently a signel Group ID can be only signaled by setting the Group ID Bitmap Size field = 1, set the Starting Group ID = Group ID value, and include the 16-bit Group ID Bitmap and set the first-bit position n=0 to 1, which is very inefficient. | Replace P31L21 "The Starting Group ID field contains the value of the first group ID of the Group ID Bitmap field if the Group ID Bitmap Size field is set to a non-zero value. Otherwise, the Starting Group ID field is reserved." with the following: "The Starting Group ID field contains the value of the first group ID of the Group ID Bitmap field if the Group ID Bitmap Size field is set to a non-zero value. If the Group ID Bitmap field is set to 0, the Starting Group ID field contains a single group ID assigned by the WUR AP to the WUR STA." |  | MAC | Group ID | [5 empty] | 2018-10-27 07:19 | MAC
702 | Minyoung Park | 235 | 1 | 9.4.2.273 | 31 | 28 | T | N | 31.28 | 28 | 9.4.2.273 | [5 empty] | In the following sentence, "Bit position n of the Group ID Bitmap field, if equal to 0, indicates the group ID with a value equal to (SGID + n) is not assigned to the WUR STA. " the starting value of the bit position n of the Group ID Bitmap field is not clear. | Replace P31L28 "Bit position n of the Group ID Bitmap field, if equal to 0, indicates the group ID with a value equal to (SGID + n) is not assigned to the WUR STA." as follows: "Bit position n of the Group ID Bitmap field, if equal to 0, indicates the group ID with a value equal to (SGID + n) is not assigned to the WUR STA. For the m-bit Group ID Bitmap, the value of n ranges from 0 to (m-1)." |  | MAC | Group ID | [5 empty] | 2018-10-27 07:19 | MAC
703 | Minyoung Park | 235 | 1 | 9.4.2.273 | 31 | 43 | E | N | 31.43 | 43 | 9.4.2.273 | [5 empty] | In this subclause a normative behavior should not be defined. Please rephase the following sentence to remove "will": "Indicates the preferred On Duration that the WURx of the WUR non-AP STA will be in WURx awake state for each the WUR duty cycle schedule (see 31.5 (WUR duty cycle operation))." | Replace P31L43: "Indicates the preferred On Duration that the WURx of the WUR non-AP STA will be in WURx awake state for each the WUR duty cycle schedule (see 31.5 (WUR duty cycle operation))" as follows: "Indicates the preferred time duration that the WURx of the WUR non-AP STA is in the WURx awake state for each the WUR duty cycle schedule (see 31.5 (WUR duty cycle operation))." |  | MAC | WUR Duty Cycle | [5 empty] | 2018-10-27 07:34 | MAC
704 | Minyoung Park | 235 | 1 | 9.4.2.273 | 31 | 37 | E | N | 31.37 | 37 | 9.4.2.273 | [5 empty] | In the following table, "Table 9-318e--Subfields of the WUR Parameters field from WUR non-AP STA", the order of the subfields is not clear. | Either add a "order" column as the first column of the table or add a sentence saying that the order of the subfields is as shown in the table. | Revised - Add a figure shows the fields and bit number | MAC | Editorial | [5 empty] | 2018-10-25 20:49 | MAC
705 | Minyoung Park | 235 | 1 | 9.4.2.274 | 33 | 18 | E | N | 33.18 | 18 | 9.4.2.274 | [5 empty] | The name of the subflied is too long "Nonzero Length Frame Body Support". Please shorten it to "Frame Body support". | As shown in the comment. | Accepted - | MAC | Editorial | [5 empty] | 2018-10-25 20:49 | MAC
706 | Minyoung Park | 235 | 1 | 9.4.2.274 | 33 | 28 | T | N | 33.28 | 28 | 9.4.2.274 | [5 empty] | The following paragraph "Set to 0 to indicate no support for group IDs. Set to 1 to indicate support for 16 group IDs. Set to 2 to indicate support for 32 group IDs. Set to 3 to indicate support for 64 group IDs." is not clear whether a STA supports exactly 16, 32, or 64 group IDs or up to those number of group IDs. Please replace as follows "Set to 0 to indicate group ID is not supported. Set to 1 to indicate the WUR non-AP STA support up to 16 group IDs. Set to 2 to indicate the WUR non-AP STA supports up to 32 group IDs. Set to 3 to indicate the WUR non-AP STA supports up to 64 group IDs." | As shown in the comment. |  | MAC | Group ID | [5 empty] | 2018-10-27 08:26 | MAC
707 | Minyoung Park | 235 | 1 | 9.4.2.274 | 33 | 39 | T | N | 33.39 | 39 | 9.4.2.274 | [5 empty] | The name of the subfield "Protection Support" doesn't represent the function of the subfield. Please replace it with "Portected WUR Frame Support". | As shown in the comment. |  | MAC | Protected WUR Frame | [5 empty] | 2018-10-27 08:23 | MAC
708 | Minyoung Park | 235 | 1 | 9.4.2.274 | 33 | 39 | T | N | 33.39 | 39 | 9.4.2.274 | [5 empty] | The support of the protected WUR frame is optional for both WUR AP and WUR non-AP STA. Therefore, this subfield should be used to indicate the capability of the WUR AP whether the AP supports the protected WUR frame generation or not. | Replace "Indicate support for the reception of protected WUR frame by the WUR non-AP STA." with the following: "For the WUR non-AP STA this subflied indicates support for the reception of protected WUR frame. For the WUR AP STA, this subfield indicates support for the transmission of protected WUR frame." Replace "Set to 1 to indicate support for the reception of protected WUR frame. Set to 0 otherwise." with the following: "Set to 1 to indicate support for the protected WUR frame. Set to 0 otherwise." Delete the following sentence in P33L46: "Reserved for a WUR AP." |  | MAC | Protected WUR Frame | [5 empty] | 2018-10-27 08:23 | MAC
709 | Minyoung Park | 235 | 1 | 9.4.2.274 | 33 | 48 | T | N | 33.48 | 48 | 9.4.2.274 | [5 empty] | The support for the transmission and reception of a 20 MHz WUR PPDU at HDR (high data rate) should be optional for both the WUR AP and the WUR non-AP STA since it is optional for the WUR non-AP STA. Therefore "Indicate support for the reception of 20 MHz WUR PPDU with HDR." should be replaced by the following "Indicate support for the 20 MHz WUR PPDU at HDR.", and "Set to 1 to indicate support for the reception of 20 MHz WUR PPDU with HDR. Set to 0 otherwise." should be replaced by the following "Set to 1 to indicate support for the 20 MHz WUR PPDU at HDR. Set to 0 otherwise." and delete the following in P33L54 "Reserved for a WUR AP." | As shown in the comment. |  | MAC | M/O and feature description | [5 empty] | 2018-10-27 08:31 | MAC
710 | Minyoung Park | 235 | 1 | 9.4.2.274 | 33 | 56 | E | N | 33.56 | 56 | 9.4.2.274 |  |  | Yongho |  |  | The following subfield "WUR Channel Switching Support" is not clear whether this is for FDMA or it also applies to non-FDMA operation. Please replace "WUR Channel Switching Support" with the following "WUR FDMA Channel Switching Support" | As shown in the comment. |  | MAC | WUR FDMA | [5 empty] | 2018-10-27 10:02 | MAC
711 | Minyoung Park | 235 | 1 | 9.4.2.274 | 33 | 56 | E | N | 33.56 | 56 | 9.4.2.274 |  |  | Yongho |  |  | The following description "Indicates whether the WUR channel switching capability for receiving WUR Beacon and WUR Wake-up frames that are transmitted in different channels is enabled or disabled (see 31.9 (WUR FDMA operation))." is not clear whether this applies only to the FDMA operation or not. | Replace "Indicates whether the WUR channel switching capability for receiving WUR Beacon and WUR Wake-up frames that are transmitted in different channels is enabled or disabled (see 31.9 (WUR FDMA operation))." with the following "Indicates whether the WUR channel switching capability for receiving WUR Beacon and WUR Wake-up frames that are transmitted in different channels is enabled or disabled for the WUR FDMA operation (see 31.9 (WUR FDMA operation))." |  | MAC | WUR FDMA | [5 empty] | 2018-10-27 10:02 | MAC
712 | Minyoung Park | 235 | 1 | 9.4.2.275 | 34 | 7 | E | N | 34.07 | 7 | 9.4.2.275 | [5 empty] | The name of "Offset of Target Wake-up Radio Beacon Transmission Time (TWBTT)" is too long. Please replace it with the following "TWBTT Offset" and do find-and-replace. | As shown in the comment. | Revised - Revise with "Offset of TWBTT." | MAC | Editorial | [5 empty] | 2018-10-25 20:49 | MAC
713 | Minyoung Park | 235 | 1 | 9.4.2.275 | 34 | 48 | E | N | 34.48 | 48 | 9.4.2.275 | [5 empty] | The name of the following subflied "WUR Beacon period field" should be replaced to "WUR Beacon Interval field" to follow the term used in the baseline spec "Beacon Interval". Replace other part of the spec as well. | As shown in the comment. | Accepted - | MAC | Editorial | [5 empty] | 2018-10-25 20:49 | MAC
714 | Minyoung Park | 235 | 1 | 9.4.2.275 | 35 | 19 | T | N | 35.19 | 19 | 9.4.2.275 | [5 empty] | In the following sentence "The Common IPN filed indicates if a common IPN is used for all protected WUR frames generated within the BSS (see 31.8.3 (Generation and construction of IPN for WUR frames))." the encoding of the field is missing. | Add the meaning of the field when it is set to 1 and 0. Also there is typo "filed". Change it to "field". |  | MAC | Protected WUR Frame | [5 empty] | 2018-10-27 08:11 | MAC
715 | Minyoung Park | 235 | 1 | 9.4.2.275 | 34 | 25 | E | N | 34.25 | 25 | 9.4.2.275 | [5 empty] | In the "Figure 9-751g--WUR Operation element format" the "WUR parameters" field has different format than the rest of the fields so it looks like they are separate element. Please use the same format for the drawing so that it looks like one element. | As shown in the comment. | Accepted - | MAC | Editorial | [5 empty] | 2018-10-25 20:49 | MAC
716 | Minyoung Park | 235 | 1 | 9.4.2.276 | 36 | 23 | T | N | 36.23 | 23 | 9.4.2.276 | [5 empty] | The following sentence is incorrect: "The Bitmap Control field indicates the presence of the BSSID field." The sentence should be replaced with the following "The Bitmap Control field indicates the presence of the Short-SSID field, the BSSID field, and the WUR Discovery Period field." | As shown in the comment. |  | MAC | WUR Discovery | [5 empty] | 2018-10-25 23:47 | MAC
717 | Minyoung Park | 235 | 1 | 9.10.3.2 | 43 | 35 | T | N | 43.35 | 35 | 9.10.3.2 | [5 empty] | The WUR Wake-up frame can be individually addressed, group addressed, and broadcast addressed by setting the Address field to WID, group ID, and transmit ID, which is clear. The following description "0 when multiple WIDs are included in the Frame Body field of the frame" is not that clear what type of WUR Wake-up frame this is. This sentence should be replaced to "0 when the frame is addressed to a group of WUR non-AP STAs with WIDs listed in the Frame Body field." This type of WUR Wake-up frame should be named as "multi-WID Wake-up frame." | As shown in the comment. |  | MAC | WUR Frame Format | [5 empty] | 2018-10-25 23:44 | MAC
718 | Minyoung Park | 235 | 1 | 9.10.3.2 | 43 | 24 | T | N | 43.24 | 24 | 9.10.3.2 | [5 empty] | The WUR Wake-up frame has the Frame Body field only when it is "multi-WID Wake-up frame", which is when the Address field is set to 0 and a list of WIDs are contained in the Frame Body field. Therefore, the following sentence "The Frame Control field is as defined in 9.10.2.1.1 (Frame Control field), with the Length Present subfield set to 1 if the Frame Body field is present and the Length Present subfield set to 0 otherwise." should be replaced to "The Frame Control field is as defined in 9.10.2.1.1 (Frame Control field). The Length Present subfield set to 1 when a list of WIDs are contained in the Frame Body field for the multi-WID WUR Wake-up frame. For the individually addressed WUR Wake-up frame, group addressed WUR Wake-up frame, and broadcast WUR Wake-up frame, the Length Present subfield set to 0." | As shown in the comment. |  | MAC | WUR Frame Format | [5 empty] | 2018-10-25 23:44 | MAC
719 | Minyoung Park | 235 | 1 | 9.10.3.2 | 44 | 32 | T | N | 44.32 | 32 | 9.10.3.2 | [5 empty] | The following sentence is vague: "The Frame Body field of the WUR Wake-up frame, when present, contains one or more STA Info fields." because the Frame Body field is only present when the Address field is set to 0 for the multi-WID WUR Wake-up frame. Replace this sentence to "The Frame Body field of the WUR Wake-up frame contains one or more STA Info fields if the Address field is set to 0. Otherwise the Frame Body field is not present." | As shown in the comment. |  | MAC | WUR Frame Format | [5 empty] | 2018-10-25 23:44 | MAC
720 | Minyoung Park | 235 | 1 | 9.10.3.3 | 44 | 56 | T | N | 44.56 | 56 | 9.10.3.3 | [5 empty] | The following sentence is vague: "The Protected subfield in the Frame Control field is reserved." If a field is reserved, the field is set to 0 as default and when the Protected subfield in the Frame Control field is set to 0, it means the frame is non-protected frame. The sentence should be replaced as follows "The Protected subfield in the Frame Control field is set to 0." | As shown in the comment. |  | MAC | WUR Frame Format | [5 empty] | 2018-10-25 23:44 | MAC
721 | Minyoung Park | 235 | 1 | 31.3.1 | 49 | 40 | T | N | 49.4 | 40 | 31.3.1 | [5 empty] | The following paragraph is not correct because the identifier value 0 has a special meaning (indicates multiple-WID WUR Wake-up frame) and cannnot be assigned as a transmitter ID, group ID, or WUR ID: "The Address field of WUR frames contains an identifier (ID) that is selected from the range 0 to 4095. Each identifier can be a transmit ID, which is obtained from the compressed BSSID (see 31.3.2 (Transmit ID)), group ID (see 31.3.3 (Group ID)), or a WUR ID (see 31.3.4 (WUR ID))." Please replace the paragraph above with the following: "The Address field of WUR frames contains an identifier (ID) that is selected from the range 0 to 4095. Each identifier can be a transmit ID, which is obtained from the compressed BSSID (see 31.3.2 (Transmit ID)), group ID (see 31.3.3 (Group ID)), or a WUR ID (see 31.3.4 (WUR ID)) except the identifier value of 0." | As shown in the comment. |  | MAC | WUR Frame Format | [5 empty] | 2018-10-25 23:44 | MAC
722 | Minyoung Park | 235 | 1 | 31.3.4 | 50 | 43 | T | N | 50.43 | 43 | 31.3.4 | [5 empty] | The following sentence is not clear whether this applies to any WUR Wake-up frame: "A WUR AP that generates a WUR Wake-up frame that contains a Frame Body field with one or more STA Info fields shall order the STA Info fields so that the WUR IDs appear in increasing order. The AP shall not include the WUR ID of a WUR STA that does not support reception of VL WUR frames (see 9.4.2.274 (WUR Capabilities element))." Replace this paragraph as follows: "A WUR AP that generates a WUR Wake-up frame that contains a Frame Body field with one or more STA Info fields shall set the Address field to 0 and shall order the STA Info fields so that the WUR IDs appear in increasing order. The AP shall not include the WUR ID of a WUR STA that does not support reception of VL WUR frames (see 9.4.2.274 (WUR Capabilities element))." | As shown in the comment. |  | MAC | WUR Frame Format | [5 empty] | 2018-10-25 23:44 | MAC
723 | Minyoung Park | 235 | 1 | 31.3.4 | 50 | 49 | E | N | 50.49 | 49 | 31.3.4 | [5 empty] | Typo: "WUR Wake Up frame". Replace this with "WUR Wake-up frame" | As shown in the comment. | Accepted - | MAC | Editorial | [5 empty] | 2018-10-25 20:49 | MAC
724 | Minyoung Park | 235 | 1 | 31.5 | 53 | 1 | E | N | 53.01 | 1 | 31.5 | [5 empty] | In the following sentence the word "treated" is vague and also '.' is missing at the end of sentence. :"For a WUR non-AP STA, if the value indicated by the On Duration subfield of the WUR Parameters field in the WUR Mode element is larger than the value indicated by the Duty Cycle Period subfield of the WUR Parameters field in the WUR Mode element, then the on duration indicated by the WUR non-AP STA is treated as being equal to the value indicated by the Duty Cycle Period subfield of the WUR Parameters field in the WUR Mode element" Replace the sentence with the following: "For a WUR non-AP STA, if the value indicated by the On Duration subfield of the WUR Parameters field in the WUR Mode element is larger than the value indicated by the Duty Cycle Period subfield of the WUR Parameters field in the WUR Mode element, then the on duration indicated by the WUR non-AP STA is replaced by the value indicated in the Duty Cycle Period subfield of the WUR Parameters field in the WUR Mode element." | As shown in the comment. |  | MAC | WUR Duty Cycle | [5 empty] | 2018-10-27 07:27 | MAC
725 | Minyoung Park | 235 | 1 | 31.5 | 53 | 49 | T | N | 53.49 | 49 | 31.5 | [5 empty] | The following sentence is not clear:"The WUR channel of a WUR non-AP STA with dot11WURChannelSwitchImplemented equal to false is the same as the channel for receiving WUR Beacon frame." Replace the sentence with the following: "If dot11WURChannelSwitchImplemented of a WUR non-AP STA is set to false, the WUR channel of the WUR non-AP STA shall be same as the channel on which the WUR non-AP STA is receiving WUR Beacon frames." | As shown in the comment. |  | MAC | WUR Duty Cycle | [5 empty] | 2018-10-27 07:26 | MAC
726 | Minyoung Park | 235 | 1 | 31.6.1 | 54 | 7 | E | N | 54.07 | 7 | 31.6.1 | [5 empty] | In the table "Table 31-1--WUR Mode setup frame exchange", the occurances of "WUR AP STA" should be replaced to "WUR AP". | As shown in the comment. |  | MAC | WUR Power Management | [5 empty] | 2018-10-27 09:22 | MAC
727 | Minyoung Park | 235 | 1 | 31.6.1 | 54 | 50 | E | N | 54.5 | 50 | 31.6.1 | [5 empty] | The following sentence is too long and combines two actions (WUR Mode to WUR Suspend and WUR Suspend to WUR Mode transitions), which makes hard to read: "After a WUR non-AP STA has negotiated WUR service with a WUR AP, the WUR non-AP STA may switch from WUR Mode to WUR Mode Suspend or switch from WUR Mode Suspend to WUR Mode by using the PCR component to initiate and complete a successful frame exchange, which includes a WUR Mode Setup frame with Action Type field of the carrying WUR Mode element set to "Enter WUR Mode Suspend" or "Enter WUR Mode" from the WUR non-AP STA and an Ack frame from the WUR AP." Please replace with the following: "After a WUR non-AP STA has negotiated WUR service with a WUR AP, the WUR non-AP STA may switch from WUR Mode to WUR Mode Suspend by initiating and completing a successful frame exchange, which includes a WUR Mode Setup frame with Action Type field of the carrying WUR Mode element set to "Enter WUR Mode Suspend". After a WUR non-AP STA has negotiated WUR service with a WUR AP, the WUR non-AP STA may switch from WUR Mode Suspend to WUR Mode by initiating and completing a successful frame exchange, which includes a WUR Mode Setup frame with Action Type field of the carrying WUR Mode element set to "Enter WUR Mode". " | As shown in the comment. |  | MAC | WUR Power Management | [5 empty] | 2018-10-27 09:22 | MAC
728 | Minyoung Park | 235 | 1 | 31.6.1 | 55 | 3 | E | N | 55.03 | 3 | 31.6.1 | [5 empty] | Typo: replace "the ACK frame" to "the Ack frame" | As shown in the comment. |  | MAC | WUR Power Management | [5 empty] | 2018-10-27 09:22 | MAC
729 | Minyoung Park | 235 | 1 | 31.6.2 | 55 | 22 | T | N | 55.22 | 22 | 31.6.2 | [5 empty] | The "two states" in the following sentence should be clarified as "two power states" : "The WURx of a WUR non-AP STA can be in one of two states:" | Replace "two states" with "two power states" |  | MAC | WUR Power Management | [5 empty] | 2018-10-27 07:53 | MAC
730 | Minyoung Park | 235 | 1 | 31.6.2 | 55 | 56 | E | N | 55.56 | 56 | 31.6.2 | [5 empty] | "itself" is not clear in the sentence. Replace "itself" with "the WUR non-AP STA". | As shown in the comment. |  | MAC | WUR Power Management | [5 empty] | 2018-10-27 09:22 | MAC
731 | Minyoung Park | 235 | 1 | 31.7 | 56 | 42 | T | N | 56.42 | 42 | 31.7 | [5 empty] | In subclause 31.7 Wake-up Operation, an AP that supports WUR frame transmission should be called "WUR AP" and a non-AP STA that can receive WUR frames should be called "WUR non-AP STA". Replace "AP" to "WUR AP" and "non-AP STA" to "WUR non-AP STA" in the subclause 31.7. | As shown in the comment. |  | MAC | Wake up operation | [5 empty] | 2018-10-27 07:53 | MAC
732 | Minyoung Park | 235 | 1 | 31.7.1 | 57 | 1 | T | N | 57.01 | 1 | 31.7.1 | [5 empty] | The following sentence should include the value of the Address field when the list of identifiers are included in the Frame Body field and "identifiers" should clarified by replacing with "WIDs": "The WUR Wake-up frame has a list of identifiers in the Frame Body field where one of the identifiers identifies the non-AP STA." Replace the sentence with the following: "The Address field of the WUR Wake-up frame is set to 0 and has a list of WIDs in the Frame Body field where one of the WIDs identifies the WUR non-AP STA." | As shown in the comment. |  | MAC | Wake up operation | [5 empty] | 2018-10-27 07:53 | MAC
733 | Minyoung Park | 235 | 1 | 31.7.1 | 57 | 4 | E | N | 57.04 | 4 | 31.7.1 | [5 empty] | "the" missing in front of "Group Addressed BU subfield". | As shown in the comment. |  | MAC | Wake up operation | [5 empty] | 2018-10-27 09:25 | MAC
734 | Minyoung Park | 235 | 1 | 31.7.1 | 57 | 8 | T | N | 57.08 | 8 | 31.7.1 | [5 empty] | The following note could be interpreted as if the broadcast WUR Wake-up frame can be a VL WUR frame: "NOTE--The Misc field is present in a broadcast WUR Wake-up frame only if the Length Present subfield of the broadcast WUR Wake-up frame is set to 0." In the current draft, an individually addressed, group addressed, and broadcast WUR Wake-up frame is a ML WUR frame and a WUR Wake-up frame can be only a VL WUR frame if the Address field is set to 0. | Delete the note. |  | MAC | Wake up operation | [5 empty] | 2018-10-27 07:53 | MAC
735 | Minyoung Park | 235 | 1 | 31.7.2 | 57 | 51 | E | N | 57.51 | 51 | 31.7.2 | [5 empty] | The following sentence is hard to understand: "The maximum PCR transition delay indicated by all the non-AP STAs in the WUR Capabilities elements, that are not in awake state and have negotiated WUR service with AP, following the most recent transmitted WUR Wake-up frame indicating buffered group addressed BU(s) of PCR has expired." Replace the sentence as follows: "The maximum PCR transition delay following the most recently transmitted WUR Wake-up frame indicating buffered group addressed BU(s) of PCR has expired. The maximum PCR transition delay is defined as the maximum value of the PCR transition delay values in the WUR Capabilities elements indicated by all the WUR non-AP STAs that are not in awake state and have negotiated WUR service with the WUR AP." | As shown in the comment. |  | MAC | Wake up operation | [5 empty] | 2018-10-27 09:25 | MAC
736 | Minyoung Park | 235 | 1 | 31.7.2 | 58 | 34 | E | N | 58.34 | 34 | 31.7.2 | [5 empty] | Typo: "-" missing: "Wake up" should be "Wake-up" | As shown in the comment. |  | MAC | Wake up operation | [5 empty] | 2018-10-27 09:25 | MAC
737 | Minyoung Park | 235 | 1 | 31.7.2 | 58 | 41 | E | N | 58.41 | 41 | 31.7.2 | [5 empty] | "the" missing before "Address field". | Replace "Address field" with "the Address field" |  | MAC | Wake up operation | [5 empty] | 2018-10-27 09:25 | MAC
738 | Minyoung Park | 235 | 1 | 31.7.3 | 58 | 60 | T | N | 58.6 | 60 | 31.7.3 | [5 empty] | In the following sentence, "the indication of individually addressed BU" is not clear: "A non-AP STA that receives a WUR Wake-up frame addressed to itself with an indication of individually addressed buffered BU(s) shall follow existing PCR operation, ..." Replace the sentence with the following: "A WUR non-AP STA that receives an individually addressed WUR Wake-up frame with the Address field set to the WID assigned to the WUR non-AP STA, which indicates that the WUR AP has individually addressed BU(s) for the WUR non-AP STA, shall follow existing PCR operation, ..." | As shown in the comment. |  | MAC | Wake up operation | [5 empty] | 2018-10-27 07:53 | MAC
739 | Minyoung Park | 235 | 1 | 31.7.3 | 59 | 5 | T | N | 59.05 | 5 | 31.7.3 | [5 empty] | In the following sentence, "the indication of buffered group addressed BU(s)" is not clear: "A non-AP STA that receives a WUR Wake-up frame with an indication of buffered group addressed BU(s) shall follow existing PCR operation, ..." Replace the sentence with the following: "A WUR non-AP STA that receives a group addressed WUR Wake-up frame with the Address field set to the group ID assigned to the WUR non-AP STA, which indicates that the WUR AP has group addressed BU(s) for the WUR non-AP STA, shall follow existing PCR operation, ..." | As shown in the comment. |  | MAC | Wake up operation | [5 empty] | 2018-10-27 07:53 | MAC
740 | Minyoung Park | 235 | 1 | 31.7.3 | 59 | 19 | T | N | 59.19 | 19 | 31.7.3 | [5 empty] | In the following sentence: "A non-AP STA that receives the Counter subfield of the TD Control field in a WUR Wake-up frame that contains a value that is different from the value of its BSS Parameter Update Counter shall follow the procedure defined in 11.2.3.15 (TIM Broadcast) to attempt to receive the PCR Beacon information subject to its PCR delay constraints.", "the PCR Beacon" can be replaced by "Beacon" since there is only one Beacon frame defined in the baseline standard and "subject to its PCR delay constraints" is redundent because any frame transmitted by the PCR component can be only received after the PCR delay constraint. Replace the sentence with the following: "A non-AP STA that receives the Counter subfield of the TD Control field in a WUR Wake-up frame that contains a value that is different from the value of its BSS Parameter Update Counter shall follow the procedure defined in 11.2.3.15 (TIM Broadcast) to attempt to receive a Beacon frame." | As shown in the comment. |  | MAC | Wake up operation | [5 empty] | 2018-10-27 07:53 | MAC
741 | Minyoung Park | 235 | 1 | 32.1 | 65 | 51 | T | N | 65.51 | 51 | 32.1 | [5 empty] | The 20 MHz WUR PPDU transmission at HDR should be optional since it is optional for the WUR non-AP STA. | Delete the following sentence "A WUR PPDU with 20 MHz channel width, High Data Rate, and single stream" and add it after the following sentence in P65L59 as follows: "A WUR transmitter STA may support the following features: --A WUR PPDU with 20 MHz channel width, High Data Rate, and single stream ... " |  | MAC | PHY | [5 empty] | 2018-10-25 20:49 | MAC
742 | Minyoung Park | 235 | 1 | 32.2.2 | 68 | 43 | T | N | 68.43 | 43 | 32.2.2 | [5 empty] | "can" is not a normative text in the following sentence and "rate" should be clarified as "data rate": "The WUR-Sync field can either be 64 ┬╡s or 128 ┬╡s long and is determined by the rate of the WUR-Data field." Replace the sentence with the following: "The WUR-Sync field is either 64 ┬╡s or 128 ┬╡s long and is determined by the data rate of the WUR-Data field." | As shown in the comment. |  | MAC | PHY | [5 empty] | 2018-10-25 20:49 | MAC
743 | Minyoung Park | 235 | 1 | 32.2.3.1 | 71 | 28 | T | N | 71.28 | 28 | 32.2.3.1 | [5 empty] | "can" is not a normative text in the following sentence and there is no single occurance in the baseline standard: "For a single 20-MHz WUR channel, the 2 ┬╡s MC-OOK On symbol can be constructed by the On-Waveform Generator (On-WG) using a 64-point IDFT, sampling at 20-MHz as follows:" Replace "can be" to "is" and replace the sentence with the following: "For a single 20-MHz WUR channel, the 2 ┬╡s MC-OOK On symbol is constructed by the On-Waveform Generator (On-WG) using a 64-point IDFT, sampling at 20-MHz as follows:" | As shown in the comment. |  | MAC | PHY | [5 empty] | 2018-10-25 20:49 | MAC
744 | Minyoung Park | 235 | 1 | 32.2.3.2 | 72 | 27 | T | N | 72.27 | 27 | 32.2.3.2 | [5 empty] | "can" is not a normative text in the following sentence and there is no single occurance in the baseline standard: "For a single 20-MHz WUR channel the 4 ┬╡s MC-OOK On symbol can be constructed by the On-Waveform Generator (On-WG) using a 64-point IDFT, sampling at 20-MHz as follows:" Replace "can be" to "is" and replace the sentence with the following: "For a single 20-MHz WUR channel the 4 ┬╡s MC-OOK On symbol is constructed by the On-Waveform Generator (On-WG) using a 64-point IDFT, sampling at 20-MHz as follows:" | As shown in the comment. |  | MAC | PHY | [5 empty] | 2018-10-25 20:49 | MAC
745 | Minyoung Park | 235 | 1 | 32.2.3.1 | 71 | 44 | T | N | 71.44 | 44 | 32.2.3.1 | [5 empty] | "can" is not a normative text in the following sentence and there is no single occurance in the baseline standard: "For a single 20-MHz WUR channel, the 2 ┬╡s MC-OOK Off symbol can be constructed by the Off-Waveform Generator (Off-WG) as zero for 2 ┬╡s." Replace "can be" to "is" and replace the sentence with the following: "For a single 20-MHz WUR channel, the 2 ┬╡s MC-OOK Off symbol is constructed by the Off-Waveform Generator (Off-WG) as zero for 2 ┬╡s." | As shown in the comment. |  | MAC | PHY | [5 empty] | 2018-10-25 20:49 | MAC
746 | Minyoung Park | 235 | 1 | 32.2.3.2 | 72 | 42 | T | N | 72.42 | 42 | 32.2.3.2 | [5 empty] | "can" is not a normative text in the following sentence and there is no single occurance in the baseline standard: "For a single 20-MHz WUR channel the 4 ┬╡s MC-OOK Off symbol can be constructed by the Off-Waveform Generator (Off-WG) as zero for 4 ┬╡s." Replace "can be" to "is" and replace the sentence with the following: "For a single 20-MHz WUR channel the 4 ┬╡s MC-OOK Off symbol is constructed by the Off-Waveform Generator (Off-WG) as zero for 4 ┬╡s." | As shown in the comment. |  | MAC | PHY | [5 empty] | 2018-10-25 20:49 | MAC
747 | Minyoung Park | 235 | 1 | 32.2.3.3 | 73 | 30 | T | N | 73.3 | 30 | 32.2.3.3 | [5 empty] | "can" is not a normative text. Please replace "can be" to "is". | As shown in the comment. |  | MAC | PHY | [5 empty] | 2018-10-25 20:49 | MAC
748 | Minyoung Park | 235 | 1 | 32.2.3.3 | 73 | 33 | T | N | 73.33 | 33 | 32.2.3.3 | [5 empty] | "can" is not a normative text. Please replace "can be" to "is". | As shown in the comment. |  | MAC | PHY | [5 empty] | 2018-10-25 20:49 | MAC
749 | Minyoung Park | 235 | 1 | 32.2.5 | 76 | 29 | E | N | 76.29 | 29 | 32.2.5 | [5 empty] | The word "possible" is unnecessary in the sentence. Please remove "possible" | As shown in the comment. |  | MAC | PHY | [5 empty] | 2018-10-27 07:05 | MAC
750 | Minyoung Park | 235 | 1 | 32.2.8.1 | 80 | 56 | T | N | 80.56 | 56 | 32.2.8.1 | [5 empty] | "will be" is not a normative text in the following setence:"The data rate of the WUR-Data field of a WUR PPDU will be indicated using the WUR-Sync field." Replace "will be" to "is" and replace the sentence with the following: "The data rate of the WUR-Data field of a WUR PPDU is indicated using the WUR-Sync field." | As shown in the comment. |  | MAC | PHY | [5 empty] | 2018-10-25 20:49 | MAC
751 | Minyoung Park | 235 | 1 | 32.2.9.2 | 84 | 23 | T | N | 84.23 | 23 | 32.2.9.2 | [5 empty] | "can be" is not a normative text in the following sentence: "SymLDROn, SymLDROff, SymHDROn, SymHDROff symbols can be constructed by populating contiguous 13 subcarriers. " Please replace "can be" with "is" in the sentence. | As shown in the comment. |  | MAC | PHY | [5 empty] | 2018-10-25 20:49 | MAC
752 | Minyoung Park | 235 | 1 | 32.2.13 | 88 | 52 | T | N | 88.52 | 52 | 32.2.13 | [5 empty] | "can" is not a normative text in the sentence: "Transmission can be prematurely terminated by the MAC through the PHY-TXEND.request primitive." Please replace "can" to "may" in the sentence. | As shown in the comment. |  | MAC | PHY | [5 empty] | 2018-10-25 20:49 | MAC
753 | Nehru Bhandaru | 235 | 1 |  | 21 | 23 | T | N | 21.23 | 23 | 4.3.15a | [5 empty] | Can a non-WUR non-AP STA have the capability to transmit a WUR PPDU? | Change to "A non-AP STA does not have.." |  | MAC | M/O and feature description | [5 empty] | 2018-10-25 22:22 | MAC
754 | Nehru Bhandaru | 235 | 1 |  | 30 | 6 | T | N | 30.06 | 6 | 9.4.2.273 | [5 empty] | Table 9-318c needs to specify the bit positions for the various fields | Specify which bits e.g. WUR ID is b0..b11 |  | MAC | MAC Misc | [5 empty] | 2018-10-27 09:07 | MAC
755 | Nehru Bhandaru | 235 | 1 |  | 30 | 16 | E | N | 30.16 | 16 |  |  |  | Yongho |  |  | Sentence "Indicates the channel offset to be transmitted the WUR Wake-up frame relative to the WUR primary channel (see 31.9 (WUR FDMA operation))." in table 9-318c needs rewording | Change to "Indicates the channel offset relative to the WUR primary channel (see 31.9 (WUR FDMA operation)) where the WUR Wake-up frame is transmitted" |  | MAC | WUR FDMA | [5 empty] | 2018-10-27 10:02 | MAC
756 | Nehru Bhandaru | 235 | 1 |  | 30 | 34 | E | N | 30.34 | 34 | [6 empty] | In Table 9-318d, it might help to have an example here and note what values are allowed e.g. would 6 be allowed for a 40MHz channel? | Provide an example | Rejected - All the values are allowed although it is true that to transmit to a WUR STA allocated with value 6 only 80 MHz transmission is allowed. The details is described in 31.9. | MAC | Editorial | [5 empty] | 2018-10-25 20:49 | MAC
757 | Nehru Bhandaru | 235 | 1 |  | 34 | 7 | E | N | 34.07 | 7 | [6 empty] | Figure 9-751G - WUR Operation Class | Change "WUR Operation class" to "WUR Operating Class" | Accepted - | MAC | Editorial | [5 empty] | 2018-10-25 20:49 | MAC
758 | Nehru Bhandaru | 235 | 1 |  | 34 | 52 | T | N | 34.52 | 52 | 9.4.2.275 | [5 empty] | Offset of Target Wake-up radio Beacon Transmission Time... Is that offset relative to the frame in which WUR operation element appears? It might be better to something like a partial TSF so one does not have to update it every frame containing the element | Use partial TSF from Figure 9-618 ..Calculation of Partial TSF Timer field from TGmd D1.5 |  | MAC | WUR Beacon and synchronization | [5 empty] | 2018-10-27 08:14 | MAC
759 | Nehru Bhandaru | 235 | 1 |  | 59 | 58 | T | N | 59.58 | 58 | 31.8 | [5 empty] | It is not clear how WUR IGTK and WUR TK are negotiated. Does that require a separate handshake? | Specify an key descriptor element KDE for WUR IGTK. Also derive WUR TK instead of a separate handshake that seems unnecessary. See 11-18/1313r0 |  | MAC | Protected WUR Frame | [5 empty] | 2018-10-25 23:28 | MAC
760 | Nehru Bhandaru | 235 | 1 |  | 59 | 64 | T | N | 59.64 | 64 | 31.8 | [5 empty] | CMAC may be an overkill since the output MIC is truncated to 16 bits | Use something simple like sip hash |  | MAC | Protected WUR Frame | [5 empty] | 2018-10-25 23:28 | MAC
761 | Oghenekome Oteri | 235 | 1 | 32.2.2 | 68 | 59 | E | Y | 68.59 | 59 | 32.2.2 | [5 empty] | In Figure 32-2, the width (vertically) of the blocks for "Duplication of 20 MHz Preamble" indicates channel bandwidth, but the width of the blocks for "FDMA WUR Signal" indicates the signal bandwidth (4MHz). This representation of the PPDU format is confusing. The same comment for Figure 32-3. | Use the same width (vertically) for all fields, the same way as the one in Figure 32-1. |  | MAC | PHY | [5 empty] | 2018-10-27 07:05 | MAC
762 | Oghenekome Oteri | 235 | 1 | 32.2.2 | 68 | 49 | E | Y | 68.49 | 49 | 32.2.2 | [5 empty] | "channel bandwidth" should be "channel bandwidths". | see comment. |  | MAC | PHY | [5 empty] | 2018-10-27 07:05 | MAC
763 | Oghenekome Oteri | 235 | 1 | 32.2.2 | 69 | 22 | E | Y | 69.22 | 22 | 32.2.2 | [5 empty] | "20 MHz preamble", "40 MHz preamble" and "80 MHz preamble" are inaccurate terms. The sentence is also not correct grammatically. Because of the phase rotations, it is not exactly duplication. | Change to, for 20Mhz channel, "the preamble of PPDU for 20MHz channel width". Similarly for 40 and 80 MHz cases. "The preambles of PPDUs for 20 MHz and 40 MHz channel widths are the duplication of the preamble of PPDU for 20MHz channel width with phase rotations" |  | MAC | PHY | [5 empty] | 2018-10-27 07:05 | MAC
764 | Oghenekome Oteri | 235 | 1 | 32.2.2 | 68 |  | T | Y | 68 |  | 32.2.2 | [5 empty] | The signal bandwidths of WUR-Sync and WUR-Data fields are not mentioned for single PPDU format. | Add a sentence to describe the signal bandwidth of WUR part of the PPDU. |  | MAC | PHY | [5 empty] | 2018-10-25 20:49 | MAC
765 | Oghenekome Oteri | 235 | 1 | 32.2.2 | 69 |  | E | N | 69 |  | 32.2.2 | [5 empty] | The last paragraph repeats the descriptions in 32.2.4.8 (Construction of the WUR-Sync and WUR-Data for the FDMA transmission), page 76, line 12-16. | Remove that paragraph |  | MAC | PHY | [5 empty] | 2018-10-27 07:05 | MAC
766 | Oghenekome Oteri | 235 | 1 | 32.2.3 | 69 |  | T | Y | 69 |  | 32.2.3 | [5 empty] | The statement in the first paragraph of 32.2.3 is not complete and inaccurate. For example, for Sync field, there is no "Manchester-based encoder". | Remove the original paragraph and replace it by the following: "WUR transmitter block diagram can consist of On waveform generator and Off waveform generator to generate OOK waveform used in WUR-Sync and WUR-Data" |  | MAC | PHY | [5 empty] | 2018-10-25 20:49 | MAC
767 | Oghenekome Oteri | 235 | 1 | 32.2.3 | 70 |  | T | Y | 70 |  | 32.2.3 | [5 empty] | "On waveform" and "Off waveform" should be defined. | Define these terms or refer to the other part(s) of the document |  | MAC | PHY | [5 empty] | 2018-10-25 20:49 | MAC
768 | Oghenekome Oteri | 235 | 1 | 32.2.3 | 70 |  | T | Y | 70 |  | 32.2.3 | [5 empty] | The rate of switch should be described and T_{sym} should be referred to Table 32-3 | Change "switch between the On waveform generator (On-WG) and the Off waveform generator (Off-WG)." to "switch between the On waveform generator (On-WG) and the Off waveform generator (Off-WG) at rate of 1/T_sym where T_{sym} is defined in Table 32-3". |  | MAC | PHY | [5 empty] | 2018-10-25 20:49 | MAC
769 | Osama Aboulmagd | 235 | 1 | Annex B | 96 | 1 | T | Y | 96.01 | 1 | Annex B | [5 empty] | The draft doesn't include an Annex B on PICS. It is hard to find out what is M and what is O without including an Annex B | Add Annex B |  | MAC | M/O and feature description | [5 empty] | 2018-10-25 22:22 | MAC
770 | Osama Aboulmagd | 235 | 1 | 6 |  |  | T | Y |  |  | 6 | [5 empty] | The draft doesn't includes changes to Clause 6 on layer management | Add layer management |  | MAC | Architecture | [5 empty] | 2018-10-25 22:45 | MAC
771 | Osama Aboulmagd | 235 | 1 | 3.2 | 19 | 13 | T | Y | 19.13 | 13 | 3.2 | [5 empty] | Too many channels!! Can the WUR Channel be different from WUR Primary Channel? Shouldn't all WURx tune to the primary channel to receive the WUR Beacon? | Define (maybe in a different Clause) the relationship between these three channels. Additionally some discussion on WUR Primary Channels is needed. How it is selected? Relationship to PCR Primary Channel? Etc. |  | MAC | MAC Misc | [5 empty] | 2018-10-27 09:07 | MAC
772 | Osama Aboulmagd | 235 | 1 | 4.3.15a | 21 | 19 | T | Y | 21.19 | 19 | 4.3.15a | [5 empty] | what does the word "component" mean in this context? Are there any other components? Is WURx a component? | delete the word "component" |  | MAC | M/O and feature description | [5 empty] | 2018-10-25 22:22 | MAC
773 | Osama Aboulmagd | 235 | 1 | 4.3.15a | 21 | 27 | E | Y | 21.27 | 27 | 4.3.15a | [5 empty] | "mandatory main features" ...are there mandatory minor features? | delete the word "main" | Rejected - Yes. There are CSD design, padding, and so on. The word "main" is also used in VHT and HE feature description. | MAC | Editorial | [5 empty] | 2018-10-25 20:49 | MAC
774 | Osama Aboulmagd | 235 | 1 | 4.3.15a | 21 |  | E | Y | 21 |  | 4.3.15a | [5 empty] | "mandatory optional features"...same as previous comment. | delete the word "main" | Rejected - Yes. There are CSD design, padding, and so on. The word "main" is also used in VHT and HE feature description. | MAC | Editorial | [5 empty] | 2018-10-25 20:49 | MAC
775 | Osama Aboulmagd | 235 | 1 | 4.3 | 21 | 1 | T | Y | 21.01 | 1 | 4.3 | [5 empty] | There are items in Clause 4 missing. For example how WURx adds to the 802.11 general architecture as a component of IEEE 802.11? The same is true for the service interfaces. | Add the missing parts including architecture components and service interface |  | MAC | Architecture | [5 empty] | 2018-10-25 22:23 | MAC
776 | Osama Aboulmagd | 235 | 1 | 9.4.2.273 | 28 | 35 | T | Y | 28.35 | 35 | 9.4.2.273 | [5 empty] | "WUR Mode" What does it mean? For example what is expected when a non-AP STA sends "Enter WUR Mode Request"? And what is the expected response from the AP? | Need to define "WUR Mode". |  | MAC | WUR Power Management | [5 empty] | 2018-10-27 08:43 | MAC
777 | Osama Aboulmagd | 235 | 1 | 9.4.2.273 | 30 | 45 | T | Y | 30.45 | 45 | 9.4.2.273 |  |  | Yongho |  |  | It is not clear where are the locations of the "Lower" and "Upper" 20 MHz channel. | define "Lower and "Upper" |  | MAC | WUR FDMA | [5 empty] | 2018-10-27 10:02 | MAC
778 | Osama Aboulmagd | 235 | 1 | 9.4.2.273 | 31 | 27 | E | Y | 31.27 | 27 | 9.4.2.273 | [5 empty] | "SGID" is not defines in Clause 3 | Add "SGID" to the list of abbreviations in Clause 3 |  | MAC | Group ID | [5 empty] | 2018-10-27 07:33 | MAC
779 | Osama Aboulmagd | 235 | 1 | 9.4.2.274 | 32 | 4 | E | Y | 32.04 | 4 | 9.4.2.274 | [5 empty] | "A WUR STA declares that it has WUR capability" | change to; "A WUR STA declares its WUR capability" | Revised - Revise with "A WUR STA declares that it is an WUR STA by transmitting the WUR Capabilities element." | MAC | Editorial | [5 empty] | 2018-10-25 20:49 | MAC
780 | Osama Aboulmagd | 235 | 1 | 9.4.2.274 | 32 | 58 | T | Y | 32.58 | 58 | 9.4.2.274 | [5 empty] | My understanding is the amendment supports two rates and two PPDU formats. Shouldn't support of these parameters be included in the Capability info | As in comment |  | MAC | WUR Capabilities element | [5 empty] | 2018-10-27 08:34 | MAC
781 | Osama Aboulmagd | 235 | 1 | 9.4.2.274 | 33 | 56 | T | Y | 33.56 | 56 | 9.4.2.274 |  |  | Yongho |  |  | "...that are transmitted in different channels ....". It is not clear those channels are different from which channel; the WUR Channel? Or a another channel? | Clarify |  | MAC | WUR FDMA | [5 empty] | 2018-10-27 10:02 | MAC
782 | Osama Aboulmagd | 235 | 1 | 9.4.2.276 | 35 | 22 | T | Y | 35.22 | 22 | 9.4.2.276 | [5 empty] | The WUR PAR reads; "This amendment defines a physical (PHY) layer specification and defines modifications to the medium access control (MAC) layer specification that enables operation of a wake-up radio (WUR). The wake-up frames carry only control information. The reception of the wake-up frame by the WUR can trigger a transition of the primary connectivity radio out of sleep. The WUR is a companion radio to the primary connectivity radio and meets the same range requirement as the primary connectivity radio. The WUR devices coexist with legacy IEEE 802.11 devices in the same band. The WUR has an expected active receiver power consumption of less than one milliwatt" It is clear that the PAR doesn't include anything about using WUR for discovery. | Modify the PAR to add discovery to the scope of the project |  | MAC | WUR Discovery | [5 empty] | 2018-10-25 23:47 | MAC
783 | Osama Aboulmagd | 235 | 1 | 9.4.2.276 | 36 | 30 | T | Y | 36.3 | 30 | 9.4.2.276 | [5 empty] | It is not clear how a WUR AP STA knows the discovery channels of other WUR AP STA | Explain (perhaps in clause 31.10) how a WUR AP STA collects discovery channels information of other WUR AP stations. |  | MAC | WUR Discovery | [5 empty] | 2018-10-25 23:47 | MAC
784 | Osama Aboulmagd | 235 | 1 | 9.4.2.278 | 36 | 23 | T | Y | 36.23 | 23 | 9.4.2.276 | [5 empty] | The sentence "The Bitmap Control field indicates the presence of the BSSID field" is not accurate. In reality the Bitmap Control field indicates the presence or absence of all the sub-fields that follow. | update the sentence to reflect the real use of the field. |  | MAC | WUR Discovery | [5 empty] | 2018-10-27 08:08 | MAC
785 | Osama Aboulmagd | 235 | 1 | 9.10.2.1.1 | 39 | 60 | T | Y | 39.6 | 60 | 9.10.2.1.1 | [5 empty] | What "Misc." is? What does it stand for? | as in comment |  | MAC | WUR Frame Format | [5 empty] | 2018-10-25 23:44 | MAC
786 | Osama Aboulmagd | 235 | 1 | 9.10.2.1.1 | 40 | 31 | T | Y | 40.31 | 31 | 9.10.2.1.1 | [5 empty] | The sentences on line 31 and line 33 are repetitive. Delete one of them | as in comment |  | MAC | WUR Frame Format | [5 empty] | 2018-10-25 23:44 | MAC
787 | Osama Aboulmagd | 235 | 1 | 9.10.3.2 | 43 | 35 | T | Y | 43.35 | 35 | 9.10.3.2 | [5 empty] | "WID" is not defined. What does it mean? | Add WID to Clause 3. |  | MAC | WUR Frame Format | [5 empty] | 2018-10-25 23:44 | MAC
788 | Osama Aboulmagd | 235 | 1 | 9.10.3.2 | 43 | 28 | T | Y | 43.28 | 28 | 9.10.3.2 | [5 empty] | "The Address field of the WUR Wake-up frame is set to" The address field is not set to all the values underneath this sentence. I think the right sentence is "The Address field of the WUR Wake-up frame is set to one of the following values" | as in comment |  | MAC | WUR Frame Format | [5 empty] | 2018-10-25 23:44 | MAC
789 | Osama Aboulmagd | 235 | 1 | 9.10.3.2 | 43 | 28 | T | Y | 43.28 | 28 | 9.10.3.2 | [5 empty] | It is not clear how a receiving WUR non-AP STA would differentiate between the different addresses in the table. | as in comment. |  | MAC | WUR Frame Format | [5 empty] | 2018-10-25 23:44 | MAC
790 | Osama Aboulmagd | 235 | 1 | 9.10.3.2 | 44 | 32 | T | Y | 44.32 | 32 | 9.10.3.2 | [5 empty] | "The Frame Body field of the WUR Wake-up frame, when present, contains one or more STA Info fields. The format of the STA Info field is defined in Figure 9-963f (STA Info field format)" In this case what is the address type of the wake up frame (Transmitting, WUR ID, or Group ID). Explain. | as in comment |  | MAC | WUR Frame Format | [5 empty] | 2018-10-25 23:44 | MAC
791 | Osama Aboulmagd | 235 | 1 | 31.3.3 | 50 | 1 | T | Y | 50.01 | 1 | 31.3.3 | [5 empty] | The term "randomly selected" what does it mean. | Perhaps the confusion is the use of the words "ensure" and "randomly selected". One is deterministic while the other one is random. Need a better explanation. |  | MAC | Group ID | [5 empty] | 2018-10-27 07:12 | MAC
792 | Osama Aboulmagd | 235 | 1 | 31.5 | 52 | 17 | T | Y | 52.17 | 17 | 31.5 | [5 empty] | What is the impact of the WUR duty cycle on the delay experienced by frames destined to a WUR non-AP STA in the off-duration? Some discussion is needed. | as in comment |  | MAC | WUR Duty Cycle | [5 empty] | 2018-10-27 07:26 | MAC
793 | Osama Aboulmagd | 235 | 1 | 31.10. | 64 | 19 | T | Y | 64.19 | 19 | 31.10. | [5 empty] | "transmit a WUR Discovery element in Beacon and Probe Response frames to advertise the WUR discovery channel(s) used by neighboring WUR APs" Explain how an AP knows the Discovery Channel information of neighboring APs. | as in comment |  | MAC | WUR Discovery | [5 empty] | 2018-10-25 23:25 | MAC
794 | Osama Aboulmagd | 235 | 1 | 31.10. | 64 | 25 | T | Y | 64.25 | 25 | 31.10. | [5 empty] | The use of the word "faster". Faster compared to what? How much faster? Has there been any analysis to quantify the feature? | as in comment |  | MAC | WUR Discovery | [5 empty] | 2018-10-25 23:25 | MAC
795 | Osama Aboulmagd | 235 | 1 | 31.10. | 64 | 27 | T | Y | 64.27 | 27 | 31.10. | [5 empty] | The sentence "The WUR non-AP STA may further optimize the WUR scanning by using the information of the WUR APs listed in the WUR Discovery element. Details of how to further optimize the WUR scanning is out of scope of this standard" is very vague. I understand optimization is out of the scope but at least the sentence has to make sense. | delete the last two sentences of this clause. |  | MAC | WUR Discovery | [5 empty] | 2018-10-25 23:25 | MAC
796 | Patrice Nezou | 235 | 1 | 31.2 | 49 | 25 | T | Y | 49.25 | 25 | 31.2 | [5 empty] | A WUR AP shall not update the CW and the retries counters regardless of whether the WUR frame was successfully received or not. Why only AP and not the non-AP STA ? A WUR frame is sent by using the classical HCF contention based channel access. If many collisions occur, the CW and retries counters MUST be updated. | Please remove the sentence from line 25 to 27 to be compliant with the EDCA mechanism. |  | MAC | Channel Access | [5 empty] | 2018-10-25 23:40 | MAC
797 | Patrice Nezou | 235 | 1 | 31.3.2 | 49 | 57 | T | Y | 49.57 | 57 | 31.3.2 | [5 empty] | The transmit ID is built only from the 12 MSBs of the compressed BSSID. In a dense environment, some APs may have the same transmit ID. | Please define a procedure to detect the usage of the same Transmit ID by multiple APs or other mechanism to assign a unique transmit ID to each AP. |  | MAC | WUR Frame Format | [5 empty] | 2018-10-25 23:44 | MAC
798 | Patrice Nezou | 235 | 1 | 31.3.2 | 49 | 57 | T | Y | 49.57 | 57 | 31.3.2 | [5 empty] | The transmit ID is built only from the 12 MSBs of the compressed BSSID. In a dense environment, some APs may have the same transmit ID. | Please define a procedure at the non-AP STA side to warn the AP that its transmit ID is already in use by another AP. |  | MAC | WUR Frame Format | [5 empty] | 2018-10-25 23:44 | MAC
799 | Patrice Nezou | 235 | 1 | 31.3.4 | 50 | 30 | T | Y | 50.3 | 30 | 31.3.4 | [5 empty] | "WUR AP shall assign to each WUR STA a WUR ID that uniquely identifies the WUR STA within the BSS of the AP. The AP shall either select the WUR ID randomly from the identifier's space or calculate the WUR ID as AID + transmit ID, where the AID is the association identifier of the STA, the transmit ID is defined in 31.3.2 (Transmit ID) and the addition performed between the two identifiers is circular modulo 212." The AID of a STA and the transmit ID of an AP are not unique. So there may be some overlappings that create collisions and wake up WUR STAs for nothing. | please define a procedure to reallocate a WUR ID to a WUR STA if some collisions are detected |  | MAC | WUR Frame Format | [5 empty] | 2018-10-25 23:44 | MAC
800 | Patrice Nezou | 235 | 1 | 31.7.1 | 56 | 62 | E | Y | 56.62 | 62 | 31.7.1 | [5 empty] | The word "WID" is never defined. Please define. | As in comment |  | MAC | Wake up operation | [5 empty] | 2018-10-27 09:25 | MAC
801 | Patrice Nezou | 235 | 1 | 31.7.2 | 57 | 57 | T | Y | 57.57 | 57 | 31.7.2 | [5 empty] | "An AP that sends a WUR Wake-up frame to the STA(s) may send a Trigger Frame to solicit response frames from one or more STAs." What is the utility of this sentence ? Please remove if useless. | As in comment |  | MAC | Wake up operation | [5 empty] | 2018-10-27 07:53 | MAC
802 | Patrice Nezou | 235 | 1 | 31.7.2 | 58 | 40 | T | Y | 58.4 | 40 | 31.7.2 | [5 empty] | If the AP never sends WUR Wake-up frames but receives response frames from non-AP STAs that are not sollicited, it means that the transmit ID of the AP may be used by another AP or the WUR ID of the sending non-AP STA is already in use by another non-AP STA. | Add a procedure to detect that some WUR IDs or its transmit ID is already in use. Add a mechanism to define a new one and to warn all others non-AP STAs. |  | MAC | Wake up operation | [5 empty] | 2018-10-27 07:53 | MAC
803 | Patrice Nezou | 235 | 1 | 31.7.3 | 59 | 27 | T | Y | 59.27 | 27 | 31.7.3 | [5 empty] | "A non-AP STA should send a response frame to the associated AP using its PCR component after receiving a WUR Wake-up frame with Address field set to the WID that identifies the non-AP STA." Receiving a WUR Wake-up frame must be checked with the Address Field AND the FCS field. Checking the Address field is necessary but not sufficient. | Modify the sentence taking into account the FCS field. |  | MAC | Wake up operation | [5 empty] | 2018-10-27 07:53 | MAC
804 | Patrice Nezou | 235 | 1 | 31.7.3 | 59 | 27 | T | Y | 59.27 | 27 | 31.7.3 | [5 empty] | "A non-AP STA should send a response frame to the associated AP using its PCR component after receiving a WUR Wake-up frame with Address field set to the WID that identifies the non-AP STA." If multiple WUR frames are received and cancelled after FCS check, the WUR ID can be already in use by another non-AP STA. | Please add a mechanism for the non-AP STA to warn the AP that its WUR ID is already in use. |  | MAC | Wake up operation | [5 empty] | 2018-10-27 07:53 | MAC
805 | Peter Ecclesine | 235 | 1 | 31.4.2 | 51 | 22 | E | N | 51.22 | 22 | 31.4.2 | [5 empty] | Grammer: There is zero WUR non-AP STA | There is no WUR non-AP STA ... |  | MAC | WUR Beacon and synchronization | [5 empty] | 2018-10-27 09:20 | MAC
806 | Peter Ecclesine | 235 | 1 | 31.8.3.1 | 61 | 44 | E | N | 61.44 | 44 | 31.8.3.1 | [5 empty] | the term couple is Undefined: for each <Address, Embedded BSSID> couple and | for each <Address, Embedded BSSID> tuple and |  | MAC | Protected WUR Frame | [5 empty] | 2018-10-27 06:39 | MAC
807 | Peter Ecclesine | 235 | 1 | 31.8.3.1 | 61 | 60 | E | N | 61.6 | 60 | 31.8.3.1 | [5 empty] | the term couple is Undefined: key and <Address, Embedded BSSID> couple. | key and <Address, Embedded BSSID> tuple. |  | MAC | Protected WUR Frame | [5 empty] | 2018-10-27 06:39 | MAC
808 | Peter Ecclesine | 235 | 1 | 31.8.3.1 | 61 | 63 | E | N | 61.63 | 63 | 31.8.3.1 | [5 empty] | the term couple is Undefined: key and <Address, Embedded BSSID> couple. | key and <Address, Embedded BSSID> tuple |  | MAC | Protected WUR Frame | [5 empty] | 2018-10-27 06:39 | MAC
809 | Peter Ecclesine | 235 | 1 | 31.8.3.2 | 62 | 35 | E | N | 62.35 | 35 | 31.8.3.2 | [5 empty] | the term couple is Undefined: for the <Address, Embedded BSSID> couple | for the <Address, Embedded BSSID> tuple |  | MAC | Protected WUR Frame | [5 empty] | 2018-10-27 06:39 | MAC
810 | Peter Ecclesine | 235 | 1 | 31.2 | 49 | 17 | E | Y | 49.17 | 17 | 31.2 | [5 empty] | STAs have no intentions. There are six uses of 'intends' in the text. Rewrite text to say what STAs do. | A WUR AP that will transmit a WUR frame sjhall | Accepted - | MAC | Editorial | [5 empty] | 2018-10-25 20:49 | MAC
811 | Peter Ecclesine | 235 | 1 | 31.7.1 | 56 | 48 | E | Y | 56.48 | 48 | 31.7.1 | [5 empty] | STAs have no intentions. There are six uses of 'intends' in the text. Rewrite text to say what STAs do. | that the AP will have PCR operation as described ... |  | MAC | Wake up operation | [5 empty] | 2018-10-27 09:25 | MAC
812 | Peter Ecclesine | 235 | 1 | 31.8.3.1 | 61 | 41 | E | Y | 61.41 | 41 | 31.8.3.1 | [5 empty] | STAs have no intentions. There are sixn uses of 'intends' in the text. Rewrite text to say what STAs do. | A WUR AP that will transmit protected WUR frames |  | MAC | Protected WUR Frame | [5 empty] | 2018-10-27 06:39 | MAC
813 | Peter Ecclesine | 235 | 1 | 31.8.3.1 | 61 | 44 | E | Y | 61.44 | 44 | 31.8.3.1 | [5 empty] | STAs have no intentions. There are six uses of 'intends' in the text. Rewrite text to say what STAs do. | to 1 if it will maintain a common ... |  | MAC | Protected WUR Frame | [5 empty] | 2018-10-27 06:39 | MAC
814 | Peter Ecclesine | 235 | 1 | 31.8.3.1 | 61 | 48 | E | Y | 61.48 | 48 | 31.8.3.1 | [5 empty] | STAs have no intentions. There are six uses of 'intends' in the text. Rewrite text to say what STAs do. | The WUR AP that will transmit ... |  | MAC | Protected WUR Frame | [5 empty] | 2018-10-27 06:39 | MAC
815 | Peter Ecclesine | 235 | 1 | 31.9.1 | 63 | 29 | E | Y | 63.29 | 29 | 31.9.1 |  |  | Yongho |  |  | STAs have no intentions. There are six uses of 'intends' in the text. Rewrite text to say what STAs do. | A WUR AP transmitting a WUR FDMA PPDU ... shall perform exactly one of the ... |  | MAC | WUR FDMA | [5 empty] | 2018-10-27 10:02 | MAC
816 | Peter Ecclesine | 235 | 1 | 9.4.2.275 | 34 | 6 | E | N | 34.06 | 6 | 9.4.2.275 | [5 empty] | figure 9-751g has bold lines between fields | Redraw figure and follow capitolization guidelines | Revised - Update the figure format to align with the guidelines. | MAC | Editorial | [5 empty] | 2018-10-25 20:49 | MAC
817 | Peter Ecclesine | 235 | 1 | 32.2.2 | 68 | 14 | E | N | 68.14 | 14 | 32.2.2 | [5 empty] | figures in clause 32 use inconsistent fonts? | Verify font used complies with guidelines | Revised - Update the figure format. | MAC | Editorial | [5 empty] | 2018-10-25 20:49 | MAC
818 | Peter Loc | 235 | 1 | 9.4.2.275 | 34 | 43 | T | N | 34.43 | 43 | 9.4.2.275 | [5 empty] | The WUR Channel needs more accurate definition | Change this pagraph to the following "The WUR Channel field indicates the channel in use for transmission of WUR frame from the WUR AP to the WUR non-AP STA. The combination of the WUR operating class and WUR channel field are used to determine the channel number in the context of the operating class, as shown in 9.4.1.22 (Operating Class and Channel field)." |  | MAC | WUR Beacon and synchronization | [5 empty] | 2018-10-27 08:16 | MAC
819 | Peter Loc | 235 | 1 | 4.3.15a | 21 | 58 | T | Y | 21.58 | 58 | 4.3.15a | [5 empty] | To simplify the spec., implementation and WUR operation, receive 20 MHz WUR PPDU with High Data Rate should be mandatory for WUR non-AP STA. It is a fairly simple effort to add this capability in the WUR non-AP STA considering that the spec. already requires the WUR non-AP STA to implement a mechanism to receive Low Data Rate. | Add after line 58 the following bullet "- Receive 20 MHz WUR PPDU with High Data Rate." |  | MAC | M/O and feature description | [5 empty] | 2018-10-25 22:22 | MAC
820 | Peter Loc | 235 | 1 | 4.3.15a | 22 | 3 | T | Y | 22.03 | 3 | 4.3.15a | [5 empty] | To simplify the spec., implementation and operation, Receive 20 MHz WUR PPDU with High Data Rate should be mandatory for WUR non-AP STA. | Delete line 3 "Receive 20 MHz WUR PPDU with High Data Rate." |  | MAC | M/O and feature description | [5 empty] | 2018-10-25 22:22 | MAC
821 | Peter Loc | 235 | 1 | 32.1 | 65 | 56 | T | Y | 65.56 | 56 | 32.1 | [5 empty] | Propose that WUR non-AP STA to support Receive 20 MHz WUR PPDU with High Data Rate as a mandatory feature | Add after line 57: "A WUR PPDU with 20 MHz channel width, High Data Rate, and single stream" |  | MAC | PHY | [5 empty] | 2018-10-25 20:49 | MAC
822 | Peter Loc | 235 | 1 | 9.4.2.274 | 33 | 56 | T | Y | 33.56 | 56 | 9.4.2.274 | [5 empty] | Propose that WUR non-AP STA to support Receive 20 MHz WUR PPDU with High Data Rate as a mandatory feature | In table 9.318f, change subfield "20 MHz WUR PPDU with HDR Support" to Reserved |  | MAC | M/O and feature description | [5 empty] | 2018-10-27 08:26 | MAC
823 | Peter Loc | 235 | 1 |  | 90 | 19 | G | Y | 90.19 | 19 | 32.2.14 | [5 empty] | During the reception of a WUR PPDU, RSSI is calculated during the SYNC Sequence and hence the RSSI indication should be a measured value. | Change "MEASURE RSSI" to "MEASURED RSSI" |  | MAC | PHY | [5 empty] | 2018-10-25 21:54 | MAC
824 | Peter Loc | 235 | 1 | 32.2.14 | 91 | 18 | T | Y | 91.18 | 18 | 32.2.14 | [5 empty] | During the reception of a WUR PPDU, the receive signal strength may fluctuate. So using just a reduction of the signal strength to detect the end of the packet does not work. | Change line 19 to "If it terminates due to a significant reduction of the receive signal strength, a PHY-RXEND.indication (NoError) primitive shall be issued. If it terminates due to PHY-CCARESET.request, a PHY-RXEND.indication (MAC Reset) primitive shall be issued" |  | MAC | PHY | [5 empty] | 2018-10-25 20:49 | MAC
825 | Po-Kai Huang | 235 | 1 | 31.3.1 | 49 | 44 | T | N | 49.44 | 44 | 31.3.1 | [5 empty] | When Multiple BSSID element is used, the WUR AP may have BSSID equal to nontransmitted BSSID and does not transmit beacon. It is better to clarify that in this case, the compressed BSSID is computed according to the transmitted BSSID. | When the WUR AP is part of a multiple BSSID set, the compressed BSSID is computed based on transmitted BSSID. As a result, one WUR Beacon can be sent among the APs in the multiple BSSID set. |  | MAC | WUR Frame Format | [5 empty] | 2018-10-25 23:44 | MAC
826 | Po-Kai Huang | 235 | 1 | 31.3.2 | 49 | 52 | T | N | 49.52 | 52 | 31.3.2 | [5 empty] | When the WUR AP is in the multiple BSSID set, it maybe useful to have one WUR Beacon, but with separate broadcast addressed WUR frame to each BSS in the multiple BSSID set. | There are several ways to do this. The easiest option is probably that transmit ID is for every STA associated with any BSS in the multiple BSSID set. For each BSS in the multiple BSSID set, transmit ID plus multiple BSSID index of the BSS plus 1 is the ID to indicate broadcast address for specific BSS in the multiple BSSID set. |  | MAC | WUR Frame Format | [5 empty] | 2018-10-25 23:44 | MAC
827 | Po-Kai Huang | 235 | 1 | 31.3.4 | 50 | 30 | T | N | 50.3 | 30 | 31.3.4 | [5 empty] | When the WUR AP is in a multiple BSSID set, we need to make sure that WID is unique with BSSs of the multiple BSSID set. | As in comment. |  | MAC | WUR Frame Format | [5 empty] | 2018-10-25 23:44 | MAC
828 | Po-Kai Huang | 235 | 1 | 31.8.1 | 60 | 24 | T | N | 60.24 | 24 | 31.8.1 | [5 empty] | When the key is WUR IGTK, WUR AP may only update some STAs to the new WUR IGTK with new key ID, and some STAs still use old WUR IGTK with old key ID. As a reuslt, the definition of current Key ID is different for different STAs | Have an indication in broadcast WUR frame to indicate current key ID. Most likely, the indication will be in misc field. |  | MAC | Protected WUR Frame | [5 empty] | 2018-10-25 23:28 | MAC
829 | Po-Kai Huang | 235 | 1 | 31.7.2 | 57 | 18 | T | N | 57.18 | 18 | 31.7.2 | [5 empty] | Add descriptions to mandate that AP shall not transmit WUR wake-up frame to a non-AP STA with data rate that are not supported by the non-AP STA. Likely, describing the condition for all variants of WUR wake-up frame like unicast addressed, group addressed, broadcast, and a list of WIDs in the framebody. | As in comment. |  | MAC | Wake up operation | [5 empty] | 2018-10-27 07:53 | MAC
830 | Po-Kai Huang | 235 | 1 | 31.4.2 | 51 | 11 | T | N | 51.11 | 11 | 31.4.2 | [5 empty] | Since high data rate is not supported by all the non-AP STA, WUR Beacon may be transmitted with a data rate not supported by all WUR STAs. | Add a rule that WUR Beacon shall be transmitted with a data rate that is supported by all WUR STAs in WUR mode and doze state. |  | MAC | WUR Beacon and synchronization | [5 empty] | 2018-10-27 08:14 | MAC
831 | Po-Kai Huang | 235 | 1 | 4.3.15a | 21 | 31 | T | N | 21.31 | 31 | 4.3.15a | [5 empty] | Mandating WUR AP to support HDR may slow down the adoption rate of 11ba on existing AP. Specifically, HDR has a 2us symbol boundary on the data field, which is different from the existing 4us symbol boundary supported by 11n/ac/ax APs. As a result, mandating HDR for WUR AP will require more HW change for the existing AP. On the other hand, if we only mandate LDR for WUR AP, then we may have a chance to allow SW and firmware update for existing AP to support 11ba. Note that it is true that WUR sync field also has 2 us boundary. However, WUR sync field is fixed and can be created and saved in a buffer. Since WUR data field is not fixed, further HW change is then required. | Make it optional for AP to support transmitting WUR frame with HDR. |  | MAC | M/O and feature description | [5 empty] | 2018-10-25 22:22 | MAC
832 | Po-Kai Huang | 235 | 1 | 32.1.2 | 66 | 39 | T | N | 66.39 | 39 | 32.1.2 | [5 empty] | Since we have two formats (WUR and WUR_FDMA) based on the FORMAT parameter of TXVECTOR/RXVECTOR. We need to specify the setting of WUR_FDMA for other TXVECTOR/RXVECTOR parameter in Table 32-1 for WUR_FDMA | Specifiy the setting of WUR_FDMA in Table 32-1 for every paramter except FORMAT. |  | MAC | PHY | [5 empty] | 2018-10-25 20:49 | MAC
833 | Po-Kai Huang | 235 | 1 | 32.1 | 65 | 24 | T | N | 65.24 | 24 | 32.1 | [5 empty] | WUR transmtiter STA and WUR receiver STA are defined only in 32.1 and not used elsewhere. To simplify the term we introduce in 11ba, we can just replace WUR transmitter STA with WUR AP and WUR receiver STA with WUR non-AP STA without defining WUR transmitter STA and WUR receiver STA. | As in comment. |  | MAC | PHY | [5 empty] | 2018-10-25 20:49 | MAC
834 | Po-Kai Huang | 235 | 1 | 32.2.1 | 68 | 1 | T | N | 68.01 | 1 | 32.2.1 | [5 empty] | Here, the sentence says that the legacy preamble is used to protect WUR PSDU. WUR PSDU is also used for description in various places. I assume that WUR PSDU includes WUR sync field and WUR Data field. However, it may not be obvious because PSDU in 802.11 2016 refers only to the data field. Further, in 32.3, PSDU only includes WUR MPDU. | Replace WUR PSDU with a better name and definition in clause 3. |  | MAC | PHY | [5 empty] | 2018-10-25 20:49 | MAC
835 | Po-Kai Huang | 235 | 1 | 32.2.8.3 | 82 | 52 | E | N | 82.52 | 52 | 32.2.8.3 | [5 empty] | WUR Sync field is described in the spec sometimes with dash sometimes without dash. Use one style throughput the spec. | As in comment. | Revised - Use "WUR-Sync field" across the spec. | MAC | Editorial | [5 empty] | 2018-10-25 20:49 | MAC
836 | Po-Kai Huang | 235 | 1 | 32.2.3.3 | 73 | 27 | E | N | 73.27 | 27 | 32.2.3.3 | [5 empty] | WUR Data field is described in the spec sometimes with dash sometimes without dash. Use one style throughput the spec. | As in comment. | Revised - Use "WUR-Data field" across the spec. | MAC | Editorial | [5 empty] | 2018-10-25 20:49 | MAC
837 | Po-Kai Huang | 235 | 1 | 32.2.3.3 | 73 | 1 | E | N | 73.01 | 1 | 32.2.3.3 | [5 empty] | WUR-PPDU is described in the spec sometimes with dash sometimes without dash. Use one style throughput the spec. | As in comment. | Revised - Use "WUR PPDU" across the spec. | MAC | Editorial | [5 empty] | 2018-10-25 20:49 | MAC
838 | Po-Kai Huang | 235 | 1 | 32.2.10 | 84 | 52 | E | N | 84.52 | 52 | 32.2.10 | [5 empty] | I think we mean WUR FDMA PPDU padding field. | As in comment. |  | MAC | PHY | [5 empty] | 2018-10-27 06:58 | MAC
839 | Po-Kai Huang | 235 | 1 | 32.2.12 | 85 | 49 | T | N | 85.49 | 49 | 32.2.12 | [5 empty] | I think it is not necessary to mention "for tests in this subclause". "For tests in this subclause" is also not mentioned in other subclauses like 32.2.11.2. | Suggest to remove "For tests in this subclause," |  | MAC | PHY | [5 empty] | 2018-10-25 20:49 | MAC
840 | Po-Kai Huang | 235 | 1 | 9.4.2.273 | 31 | 12 | E | N | 31.12 | 12 | 9.4.2.273 | [5 empty] | Add "see" in front of a reference. | As in comment. | Revised - Revise with additional "see" and correct format. | MAC | Editorial | [5 empty] | 2018-10-25 20:49 | MAC
841 | Po-Kai Huang | 235 | 1 | 9.4.2.273 | 31 | 15 | T | N | 31.15 | 15 | 9.4.2.273 | [5 empty] | If the Group ID bitmap size field is set to 0, Group ID Bitmap field is not present, and Starting Group ID field is reserved. In this case, Group ID List subfield shall not be even present. | Change the indication of Group ID Bitmap Size field. 0 indicates 16-bit bitmap, 1 indicates 32-bit bitmap, and 2 indicates 64-bit bitmap. |  | MAC | Group ID | [5 empty] | 2018-10-27 07:19 | MAC
842 | Po-Kai Huang | 235 | 1 | 9.4.2.273 | 31 | 25 | T | N | 31.25 | 25 | 9.4.2.273 | [5 empty] | Clarify that the first bit of Group ID Bitmap cooresponds to bit position 0. | As in comment. |  | MAC | Group ID | [5 empty] | 2018-10-27 07:19 | MAC
843 | Po-Kai Huang | 235 | 1 | 9.4.2.275 | 34 | 38 | T | N | 34.38 | 38 | 9.4.2.275 | [5 empty] | Due to the introduction of FDMA, WUR operating class field and WUR Channel field should indicate the operating class and channel in use for transmitting WUR Beacon frame from the WUR AP to the WUR non-AP STA. | Revise the sentence as suggested in the comment. |  | MAC | WUR Beacon and synchronization | [5 empty] | 2018-10-27 08:16 | MAC
844 | Po-Kai Huang | 235 | 1 | 9.4.2.276 | 36 | 8 | T | N | 36.08 | 8 | 9.4.2.276 | [5 empty] | The WUR AP List field should be renamed as List of WUR AP subfields. | As in comment. |  | MAC | WUR Discovery | [5 empty] | 2018-10-25 23:47 | MAC
845 | Po-Kai Huang | 235 | 1 | 9.4.2.276 | 36 | 23 | T | N | 36.23 | 23 | 9.4.2.276 | [5 empty] | The Bitmap Control field should be renamed as WUR AP Subfield Control | As in comment. |  | MAC | WUR Discovery | [5 empty] | 2018-10-25 23:47 | MAC
846 | Po-Kai Huang | 235 | 1 | 9.6.32.2 | 37 | 55 | E | N | 37.55 | 55 | 9.6.32.2 | [5 empty] | The line between fourth field and fifth field are somehow thicker than other lines. | Fix it. | Accepted - | MAC | Editorial | [5 empty] | 2018-10-25 20:49 | MAC
847 | Po-Kai Huang | 235 | 1 | 9.10.2 | 39 | 38 | T | N | 39.38 | 38 | 9.10.2 | [5 empty] | When a WUR frame that has a Frame Body field is transmitted, the length of the Frame Body field is fixed rather than variable. For WUR Discovery frame, the Frame Body field also has a fixed length. It maybe better to use a different name rather than using VL WUR frame. | Use Non minimal length (NML) WUR frame. |  | MAC | WUR Frame Format | [5 empty] | 2018-10-25 23:44 | MAC
848 | Po-Kai Huang | 235 | 1 | 9.10.2.5.2 | 42 | 33 | T | N | 42.33 | 33 | 9.10.2.5.2 | [5 empty] | Define WUR MPDU in Clause 3. | As in comment. |  | MAC | WUR Frame Format | [5 empty] | 2018-10-25 23:44 | MAC
849 | Po-Kai Huang | 235 | 1 | 9.10.2.2 | 41 | 26 | T | N | 41.26 | 26 | 9.10.2.2 | [5 empty] | In convention, we have the following description for bit order. It looks like we should have OU1 be the 12 LSB of the OUI. "In figures, all bits within fields are numbered, from 0 to k, where the length of the field is k + 1 bits. Bits within numeric fields that are longer than a single bit are depicted in increasing order of significance, i.e., with the lowest numbered bit having the least significance." | As in comment. |  | MAC | WUR Frame Format | [5 empty] | 2018-10-25 23:44 | MAC
850 | Po-Kai Huang | 235 | 1 | 9.10.3.4 | 45 | 36 | T | N | 45.36 | 36 | 9.10.3.4 | [5 empty] | In convention, we have the following description for bit order. It looks like we should have Address field be the 12 LSB of the OUI and TD control field be the 12 MSB of the OUI. "In figures, all bits within fields are numbered, from 0 to k, where the length of the field is k + 1 bits. Bits within numeric fields that are longer than a single bit are depicted in increasing order of significance, i.e., with the lowest numbered bit having the least significance." | As in comment. |  | MAC | WUR Frame Format | [5 empty] | 2018-10-25 23:44 | MAC
851 | Po-Kai Huang | 235 | 1 | 9.10.3.2 | 43 | 54 | T | N | 43.54 | 54 | 9.10.3.2 | [5 empty] | We should just say "Contains the BSS update counter". | As in comment. |  | MAC | WUR Frame Format | [5 empty] | 2018-10-25 23:44 | MAC
852 | Po-Kai Huang | 235 | 1 | 31.3.3 | 50 | 12 | T | N | 50.12 | 12 | 31.3.3 | [5 empty] | It maybe easier to simply say that the number of group IDs assigned by AP shall not be larger than the value indicated in the Supported Group IDs field. | As in comment. |  | MAC | Group ID | [5 empty] | 2018-10-27 07:12 | MAC
853 | Po-Kai Huang | 235 | 1 | 31.3.3 | 50 | 18 | T | N | 50.18 | 18 | 31.3.3 | [5 empty] | WUR STA should be changed to WUR non-AP STA. | As in comment. |  | MAC | Group ID | [5 empty] | 2018-10-27 07:12 | MAC
854 | Po-Kai Huang | 235 | 1 | 31.3.4 | 50 | 30 | T | N | 50.3 | 30 | 31.3.4 | [5 empty] | Change WUR STA to WUR non-AP STA in 31.3.4 | As in comment. |  | MAC | WUR Frame Format | [5 empty] | 2018-10-25 23:44 | MAC
855 | Po-Kai Huang | 235 | 1 | 31.3.4 | 50 | 49 | T | N | 50.49 | 49 | 31.3.4 | [5 empty] | A WUR STA can discard the reception of WUR frames based on many other criteria. I wonder if we need to list all of them. For example, WUR STA identifies in frame control that the frame is not supported due to not supported frame type, not supported frame length, not supported protection mode. The WUR STA can also discard the reception if identify through WUR preamble that the data rate is not supported. | List all the criteria in a separate section or remove this paragraph. |  | MAC | WUR Frame Format | [5 empty] | 2018-10-25 23:44 | MAC
856 | Po-Kai Huang | 235 | 1 | 31.5 | 53 | 1 | T | N | 53.01 | 1 | 31.5 | [5 empty] | The paragraph is not needed. Based on the latest encoding, On Duration field (size 4 bytes units 4 us), can indicate exactly any value indicated by Duty cycle (2 bytes + 2 bytes Unit with granularity 4 us.) | Delete the paragraph. |  | MAC | WUR Duty Cycle | [5 empty] | 2018-10-27 07:26 | MAC
857 | Po-Kai Huang | 235 | 1 | 31.5 | 53 | 9 | T | N | 53.09 | 9 | 31.5 | [5 empty] | The note is not needed. Based on the latest encoding, On Duration field (size 4 bytes units 4 us), can indicate exactly any value indicated by Duty cycle (2 bytes + 2 bytes Unit with granularity 4 us.) | Delete the note. |  | MAC | WUR Duty Cycle | [5 empty] | 2018-10-27 07:26 | MAC
858 | Po-Kai Huang | 235 | 1 | 31.9 | 63 | 5 | T | N | 63.05 | 5 | 31.9 |  |  | Yongho |  |  | Based on the latest encoding, On Duration field (size 4 bytes units 4 us), can indicate exactly any value indicated by Duty cycle (2 bytes + 2 bytes Unit with granularity 4 us.). Remove "or greater than". | As in comment. |  | MAC | WUR FDMA | [5 empty] | 2018-10-27 10:02 | MAC
859 | Po-Kai Huang | 235 | 1 | 31.9 | 63 | 62 | T | N | 63.62 | 62 | 31.9 |  |  | Yongho |  |  | Add the condition that WUR AP can also just transmit padding in WUR primary channel. | As in comment. |  | MAC | WUR FDMA | [5 empty] | 2018-10-27 10:02 | MAC
860 | Po-Kai Huang | 235 | 1 | 31.10. | 64 | 6 | T | N | 64.06 | 6 | 31.10. | [5 empty] | It should be optional for a WUR AP to indicate its discovery channel | Change "is" to "may be". |  | MAC | WUR Discovery | [5 empty] | 2018-10-25 23:25 | MAC
861 | Po-Kai Huang | 235 | 1 | 31.10. | 64 | 24 | T | N | 64.24 | 24 | 31.10. | [5 empty] | "Channels" should have lower case. | As in comment. |  | MAC | WUR Discovery | [5 empty] | 2018-10-25 23:25 | MAC
862 | Pooya Monajemi | 235 | 1 | 31.2 | 49 | 25 | T | Y | 49.25 | 25 | 31.2 | [5 empty] | This language is removing a critical channel contention mechanism in 802.11 for frames that can be 3msec long. Subclause 31.7.2 further exacerbates the problem by allowing any number of retries. This can potentially block the medium in high density scenarios. The WUR should maintain CW values and obey updating rules. | Require the WUR to update its CW values after unsuccessful transmissions |  | MAC | Channel Access | [5 empty] | 2018-10-25 23:40 | MAC
863 | Pooya Monajemi | 235 | 1 | 31.3.2 | 49 | 57 | T | Y | 49.57 | 57 | 31.3.2 | [5 empty] | Draft needs to address multi-BSSID APs. | Indicate if the transmitted BSSID is used in this context for a multi-BSSID AP. |  | MAC | WUR Frame Format | [5 empty] | 2018-10-25 23:44 | MAC
864 | Pooya Monajemi | 235 | 1 | 31.4.2 | 51 | 22 | T | N | 51.22 | 22 | 31.4.2 | [5 empty] | WUR beacon can be suppressed if all WUR non-AP STAs are in the doze part of thier duty cycle | Modify the third item to For all associated WUR non-AP STAs, either the PCR component is in awake state or the WUR duty cycle schedule is in the doze part. |  | MAC | WUR Beacon and synchronization | [5 empty] | 2018-10-27 08:14 | MAC
865 | Pooya Monajemi | 235 | 1 | 31.6.2 | 55 | 41 | T | N | 55.41 | 41 | 31.6.2 | [5 empty] | It is unclear for how long the WURx can remain in doze state | Clarify for how long the PCR frame exchange allows the WUR to stay in doze |  | MAC | WUR Power Management | [5 empty] | 2018-10-27 07:53 | MAC
866 | Pooya Monajemi | 235 | 1 | 31.7.1 | 57 | 12 | T | N | 57.12 | 12 | 31.7.1 | [5 empty] | Transmit a broadcast frame to a non-AP STA seems incorrect | AP may transmit a broadcast WUR frame to its associated non-AP STAs |  | MAC | Wake up operation | [5 empty] | 2018-10-27 07:53 | MAC
867 | Pooya Monajemi | 235 | 1 | 32.3.2 | 93 | 12 | T | Y | 93.12 | 12 | 32.3.2 | [5 empty] | 3msec is extremely long for TGba frames. In highly dense situations with many devices deciding to go to WUR mode this translates to a significant chunk of spectrum wasted on wake up frames, especially given the relaxed WUR contention rules. | Reduce aPPDUMaxTime |  | MAC | PHY | [5 empty] | 2018-10-25 20:49 | MAC
868 | Robert Stacey | 235 | 1 | 4.3.15a | 21 | 12 | G | Y | 21.12 | 12 | 4.3.15a | [5 empty] | Before diving into specifics, provide an overview of WUR STA characterists and the purpose of the WUR. | "A WUR non-AP STA has both a primary connectivity radio (PCR) and a wake-up radio (WUR). The PCR provides the primary means of communication between the WUR STA and other STAs while the WUR provides a very low power idle mode with an ability to receive a WUR PPDU. A WUR PPDU carries a WUR frame. A number of WUR franes are defined, each for specific purposed: - The WUR Beacon frame helps mainting timing synchronizaiton between a WUR non-AP STA and the AP. - The WUR Wake-up frame provides notification that the WUR non-AP STA should activate its PCR. - The WUR Discovery frame supports low power discovery. The WUR Vendor Specific frame format support vendor specific operation." |  | MAC | M/O and feature description | [5 empty] | 2018-10-25 22:22 | MAC
869 | Robert Stacey | 235 | 1 | 3.2 | 19 | 10 | G | Y | 19.1 | 10 | 3.2 | [5 empty] | The operations performed by the PCR and the operations performed by the WUR are not clear. These need to be spelled out in Clause 4 as well as in the intro sections of Clause 31 and 32. This is fundmanental to the readers understanding and can't be hidden in the definitions clause. | Contrary to the statements here, I would assume that the PCR not only transmits and recieves non-HT PPDUs, but also transmits the WUR PPDU. I would assume that the WUR is only capable of receiving WUR PPDUs. The PCR and WUR are conceptual components that are not necessarily tied to the OFDM and WUR PHYs. The transmit aspects of the WUR PHY can be part of the PCR (as are the transmit and receive aspects of the OFDM PHY) while the receive aspects of the WUR PHY are part of the WUR. This could be spelled out in the intro to the WUR PHY specification. If PCR and WUR terms are tied to the waveforms transmitted and received, then the terms can't be used to explain the different operating modes. To me the terms are much more useful explaining operating modes. The terms AP and non-AP STA are also orthogonal to PCR and WUR. A non-AP STA can transmit WUR PPDUs (using its PCR) and an AP can receive them (using its WUR). |  | MAC | MAC Misc | [5 empty] | 2018-10-27 09:07 | MAC
870 | Robert Stacey | 235 | 1 | 4 | 21 | 4 | G | Y | 21.04 | 4 | 4 | [5 empty] | Surely the WUR concept deserves some discussion under 4.4 (Logical service interfaces) and 4.5 (Overview of the services). | Expand the 802.11 archetecural description to include services related to WUR operation. |  | MAC | Architecture | [5 empty] | 2018-10-25 22:23 | MAC
871 | Robert Stacey | 235 | 1 | 32 | 65 | 1 | G | N | 65.01 | 1 | 32 | [5 empty] | The transmit and receive aspects (or, more acurately, the PCR and WUR aspects) of the WUR PHY are quiet ditinct. For example, the TXVECTOR (only in the PCR) needs to inherit or be logically part of the previous PHY generations while the RXVECTOR (only in the WUR) is standalone (inherits nothing from other PHYs). Table 32-1 should thus be broken into two: one for TXVECTOR and one for RXVECTOR.The CCA requirements (deferal requirements for WUR PPDUs) apply tot he PCR while the receive sensitity requirement apply to the WUR. These should not be grouped together under "WUR Receiver specification" since they are quiet distinct. Also the primites supported by the PCR and WUR are quiet distinct. The WUR presumably only supports two PHY service primitives: PHY-RXSTART and PHY-RXEND, while PCR supports all of them except for PHY -RXSTART/END. | Unlike previous PHY specs, the WUR PHY spec might benefit from completely separate transmit and receive definitions, or, even better, PCR and WUR requirements. Most of the PHY spec is transmit (and thus PCR) related (since we primarily spec OTA waveform). There are a small number of receive aspects, mostly descriptive (PHY primitives) with a small number of actual requirements (on sensitivity, etc). |  | MAC | PHY | [5 empty] | 2018-10-25 20:49 | MAC
872 | Robert Stacey | 235 | 1 |  |  |  | G | Y | [8 empty] | Draft is missing its PICS | Add PICS |  | MAC | M/O and feature description | [5 empty] | 2018-10-25 22:22 | MAC
873 | Rojan Chitrakar | 235 | 1 |  | 5 | 1 | G | Y | 5.01 | 1 | [6 empty] | Officers name list needs to be updated. | as in comment | Revised- Update with correct officer name. | MAC | Editorial | [5 empty] | 2018-10-25 22:11 | MAC
874 | Rojan Chitrakar | 235 | 1 |  | 5 | 15 | G | Y | 5.15 | 15 | [6 empty] | Task Group should be ba and not ax | as in comment | Revised- Change "ax" to "ba." | MAC | Editorial | [5 empty] | 2018-10-25 22:11 | MAC
875 | Rojan Chitrakar | 235 | 1 | 3.2 | 19 | 17 | T | Y | 19.17 | 17 | 3.2 |  |  | Yongho |  |  | A WUR non-AP STA in WURx awake state may not always listen to the WUR channel, for example during times it switches to the WUR primary channel to listen to WUR Beacon frames if the WUR channel is not the same as the WUR primary channel. | Change the definition of WUR channel in a similar way to other WUR channels: A channel in which WUR Wake-up frames are transmitted. |  | MAC | WUR FDMA | [5 empty] | 2018-10-27 10:02 | MAC
876 | Rojan Chitrakar | 235 | 1 | 9.4.2.273 | 30 | 16 | E | Y | 30.16 | 16 | 9.4.2.273 |  |  | Yongho |  |  | Definition of WUR Channel Offset can be made clearer | Change the definition to: Indicates the offset of the channel in which the WUR Wake-up frame is to be transmitted relative to the the WUR primary channel (see 31.9 (WUR FDMA operation)). |  | MAC | WUR FDMA | [5 empty] | 2018-10-27 10:02 | MAC
877 | Rojan Chitrakar | 235 | 1 | 9.4.2.273 | 31 | 44 | T | Y | 31.44 | 44 | 9.4.2.273 | [5 empty] | Since On Duration is defined as WUR duty cycle schedule in 31.5, the definition of ON Duration here is not correct. | Change the defintion to: "Indicates the preferred On Duration that the WURx of the WUR non-AP STA will be in WURx awake state during each Duty Cycle Period (see 31.5 (WUR duty cycle operation))." |  | MAC | WUR Duty Cycle | [5 empty] | 2018-10-27 07:30 | MAC
878 | Rojan Chitrakar | 235 | 1 | 9.4.2.274 | 32 |  | T | Y | 32 |  | 9.4.2.274 | [5 empty] | It would be good if the WUR protection capability of a WUR STA is verified during Message 2 and 3 of the 4-way handshake used to negotiate WUR TK (as is done for management frame protection - 802.11-2016-P1193 last paragraph). The "Protection Support" bit then is better shifted/copied to the RSN capabilities field of the RSNE. Otherwise, the WUR capabilities element may need to be carried in Message 2 and 3 of the 4-way handshake just for this one bit. | Either move or create a copy of the "Protection Support" bit in the RSN capabilities field of the RSNE. |  | MAC | Protected WUR Frame | [5 empty] | 2018-10-25 23:51 | MAC
879 | Rojan Chitrakar | 235 | 1 | 9.4.2.274 | 33 | 48 | T | Y | 33.48 | 48 | 9.4.2.274 | [5 empty] | Does the capability "20 MHz WUR PPDU with HDR support" excludes reception of 40 MHz and 80 MHz WUR PPDUs with one or more WUR frames using HDR? For a WUR non-AP STA reception of WUR frames using HDR should be transparent to the bandwidth of the WUR PPDU. | clarify whether the capability "20 MHz WUR PPDU with HDR support" excludes reception of 40 MHz and 80 MHz WUR PPDUs with one or more WUR frames using HDR? If this capability is also applicable to 40 MHz and 80 MHz WUR PPDUs, change the capability to "WUR PPDU with HDR support" and remove 20 MHz from both the definition and encoding columns. |  | MAC | WUR Capabilities element | [5 empty] | 2018-10-27 08:34 | MAC
880 | Rojan Chitrakar | 235 | 1 | 9.6.32.2 | 38 | 5 | T | Y | 38.05 | 5 | 9.6.32.2 | [5 empty] | It is not enough to refer to 9.4.1.12 (Dialog Token field) for the content of the Dialog Token field. | Since the value of the Dialog token is used to match request and response frames, add sentence to clarify this: The Dialog Token field is set to a nonzero value chosen by the STA sending a WUR Setup frame with Action Type field of the carrying WUR Mode element set to "Enter WUR Mode Suspend Request" or "Enter WUR Mode Request" to identify the request transaction. The Dialog Token field in the WUR Setup frame with Action Type field of the carrying WUR Mode element set to "Enter WUR Mode Suspend Response" or "Enter WUR Mode Response" is set to the same value as the Dialog Token field of the corresponding Request frame. If the WUR Mode Setup frame is not being transmitted in response to a Request frame, then the dialog token is set to 0. |  | MAC | WUR Power Management | [5 empty] | 2018-10-27 08:45 | MAC
881 | Rojan Chitrakar | 235 | 1 | 9.10.3.1 | 43 | 9 | T | Y | 43.09 | 9 | 9.10.3.1 | [5 empty] | Can WUR Beacon frames be protected? Please clarify | If WUR Beacon frames can also be protected, add description of which fields are used for PPN etc. If WUR Beacon frames cannot be protected, add the below sentence: The Protected subfield in the Frame Control field is reserved. |  | MAC | WUR Frame Format | [5 empty] | 2018-10-25 23:44 | MAC
882 | Rojan Chitrakar | 235 | 1 | 9.10.3.2 | 44 | 2 | T | Y | 44.02 | 2 | 9.10.3.2 | [5 empty] | It is stated: "The TSF timer is obtained as defined in 31.4.1 (General)," However, 31.4.1 only has description about obtaining TSF[5:16] for WUR Beacon frames and not for Protected Wake-up frames. | Either add procedure in section 31.4.1 to obtain TSF[9:16] for Protected Wake-up frames, or make the description in 31.4.1 generic by removing the reference to TSF[5:16] and WUR Beacon frames. |  | MAC | WUR Frame Format | [5 empty] | 2018-10-25 23:44 | MAC
883 | Rojan Chitrakar | 235 | 1 | 9.10.3.2 | 13 | 13 | T | Y | 13.13 | 13 | 9.10.3.2 | [5 empty] | Presence of Misc field implicitely implies that broadcast WUR Wake-up frames can only be ML WUR frames. Add description to make it explicit. | Add a sentence at the end of paragraph on P43L24 as below: The Length Present field of a broadcast WUR Wake-up frame is set to 0. |  | MAC | WUR Frame Format | [5 empty] | 2018-10-25 23:44 | MAC
884 | Rojan Chitrakar | 235 | 1 | 9.10.3.4 | 45 | 36 | T | Y | 45.36 | 36 | 9.10.3.4 | [5 empty] | The bit order of the 12 MSBs of the OUI should be clarified. | Since the IEEE MAC Header fields are LSB first by default, if the intention is to have the OUI as a 3 octet field in big endian format, specify that the order is MSB first, i.e. MSB is at bit 0. |  | MAC | WUR Frame Format | [5 empty] | 2018-10-25 23:44 | MAC
885 | Rojan Chitrakar | 235 | 1 | 9.10.3.4 | 45 | 38 | T | Y | 45.38 | 38 | 9.10.3.4 | [5 empty] | The bit order of the 12 LSBs of the OUI should be clarified. | Since the IEEE MAC Header fields are LSB first by default, if the intention is to have the OUI as a 3 octet field in big endian format, specify that the order is MSB first, i.e. MSB is at bit 0. |  | MAC | WUR Frame Format | [5 empty] | 2018-10-25 23:44 | MAC
886 | Rojan Chitrakar | 235 | 1 | 31.4.2 | 51 | 39 | T | Y | 51.39 | 39 | 31.4.2 | [5 empty] | WUR beacon interval is not defined | Either add definition of WUR beacon interval or change to WUR beacon period. Alternatively, change the sentence to: ..., subsequent WUR Beacon frames are still scheduled at TWBTTs. |  | MAC | WUR Beacon and synchronization | [5 empty] | 2018-10-27 08:14 | MAC
887 | Rojan Chitrakar | 235 | 1 | 31.5 | 53 | 38 | T | Y | 53.38 | 38 | 31.5 | [5 empty] | Behaviour of WUR non-AP STA whose dot11WURChannelSwitchImplemented is true, is missing. | Change the paragraph as: "A WUR non-AP STA whose dot11WURChannelSwitchImplemented is false shall set the WUR Channel Switching Support subfield of the WUR Capabilities Information field of the WUR Capabilities element to 0, otherwise the WUR non-AP STA shall set the WUR Channel Switching Support subfield to 1." |  | MAC | WUR Duty Cycle | [5 empty] | 2018-10-27 07:26 | MAC
888 | Rojan Chitrakar | 235 | 1 | 31.6.1 | 54 | 58 | T | Y | 54.58 | 58 | 31.6.1 | [5 empty] | It is not clear what successful completion of the frame exchange means here: "...status that the STA shall adopt upon successful completion of the frame exchange." Does receipt of the response frame alone indicate successful completion? If the intention is the receipt of a response frame with the Status field set to Accept, it should be clarified as such. | Clarify what successful completion of the frame exchange means. |  | MAC | WUR Power Management | [5 empty] | 2018-10-27 07:53 | MAC
889 | Rojan Chitrakar | 235 | 1 | 31.6.2 | 55 | 37 | T | Y | 55.37 | 37 | 31.6.2 | [5 empty] | What about the WURx state outside of the WUR duty cycle schedule? A WUR STA whose WUR channel is not the same as the WUR primary channel may switch to WUR primary channel to receive WUR Beacon outside the WUR duty cycle schedule, is the WURx in WURx awake state during such times? | Clarify the WURx state outside of the WUR duty cycle schedule. |  | MAC | WUR Power Management | [5 empty] | 2018-10-27 07:53 | MAC
890 | Rojan Chitrakar | 235 | 1 | 31.7.1 | 57 | 8 | T | Y | 57.08 | 8 | 31.7.1 | [5 empty] | The NOTE seem to imply that the Length Present subfield of broadcast WUR Wake-up frame may also be set to 1, which I believe is not true since broadcast WUR Wake-up frames are ML WUR frames. | Either remove the NOTE or change it to: NOTE: The Length Present subfield of a broadcast WUR Wake-up frame is always set to 0. |  | MAC | Wake up operation | [5 empty] | 2018-10-27 07:53 | MAC
891 | Rojan Chitrakar | 235 | 1 | 31.7.2 | 57 | 48 | E | Y | 57.48 | 48 | 31.7.2 | [5 empty] | "the non-AP STA" shouls be "non-AP STAs". | as in comment |  | MAC | Wake up operation | [5 empty] | 2018-10-27 09:25 | MAC
892 | Rojan Chitrakar | 235 | 1 | 31.8 | 59 | 51 | T | Y | 59.51 | 51 | 31.8 | [5 empty] | 12.5.4 should also mention that BIP is also used for protection of WUR frames. | Add texts in 12.5.4.1 (BIP overview) that BIP is also used for protection of WUR frames and add reference to 31.8 (Protected WUR frames). |  | MAC | Protected WUR Frame | [5 empty] | 2018-10-25 23:28 | MAC
893 | Rojan Chitrakar | 235 | 1 | 31.8 | 59 | 58 | T | Y | 59.58 | 58 | 31.8 | [5 empty] | It should be clarified when exactly does the negotiation of integrity keys (WUR IGTK) and (pairwise WUR TK) takes place? Is it right after Association, or does it only happen after a successful WUR mode setup? Adding a figure of the handshaking used to exchange WUR keys would be very helpful. | as in comment |  | MAC | Protected WUR Frame | [5 empty] | 2018-10-25 23:28 | MAC
894 | Rojan Chitrakar | 235 | 1 | 31.8 | 59 | 58 | T | Y | 59.58 | 58 | 31.8 | [5 empty] | Similar to management frame protection, WUR frame protection should also be added to the RSNA establishment procedure | Add text in each relevant sections of 12.2.4 (RSNA establishment) to specify the steps taken by a STA to program the WUR TK and WUR IGTK used to protect WUR frames: "If the STAs negotiate protection of WUR frames, the SME programs the WUR TK and pairwise cipher suite into the WUR MAC for protection of individually addressed WUR frames. It also installs the WUR IGTK and IPN for protection of broadcast and group addressed WUR frames. |  | MAC | Protected WUR Frame | [5 empty] | 2018-10-25 23:28 | MAC
895 | Rojan Chitrakar | 235 | 1 | 31.8.1 | 60 | 24 | T | Y | 60.24 | 24 | 31.8.1 | [5 empty] | What is the "current Key ID value"? An AP may have may Keys installed, its better to explicitely refer to the KEY ID associated with the WUR keys. | change "current Key ID value" to: the corresponding WUR IGTK or WUR TK Key ID value" |  | MAC | Protected WUR Frame | [5 empty] | 2018-10-25 23:28 | MAC
896 | Rojan Chitrakar | 235 | 1 | 31.8.1 | 60 | 30 | T | Y | 60.3 | 30 | 31.8.1 | [5 empty] | MIC field is not defined in "..., and insert the truncated output into the MIC field of the WUR frame." | Change to: "IPN, and insert the 16-bit truncated output (MIC) into the FCS field of the WUR frame." |  | MAC | Protected WUR Frame | [5 empty] | 2018-10-25 23:28 | MAC
897 | Rojan Chitrakar | 235 | 1 | 31.8.1 | 60 | 42 | T | Y | 60.42 | 42 | 31.8.1 | [5 empty] | What is the "current Key ID value"? A STA may have may Keys installed, its better to explicitely refer to the KEY ID associated with the WUR keys. | change "current Key ID value" to: the corresponding WUR IGTK or WUR TK Key ID value" |  | MAC | Protected WUR Frame | [5 empty] | 2018-10-25 23:28 | MAC
898 | Rojan Chitrakar | 235 | 1 | 31.8.1 | 60 | 46 | T | Y | 60.46 | 46 | 31.8.1 | [5 empty] | How is the RC is initialized before the first protect WUR frame is received needs to be defined. Is it equal to the IPN when the link is established or is it provided during the 4 way/group key handshake? | Clarify how the RC is initialized before the first protect WUR frame is received |  | MAC | Protected WUR Frame | [5 empty] | 2018-10-25 23:28 | MAC
899 | Rojan Chitrakar | 235 | 1 | 31.8.2 | 60 | 49 | T | Y | 60.49 | 49 | 31.8.2 | [5 empty] | dot11RSNAStatsCMACWURReplays is not defined. | Added definition of dot11RSNAStatsCMACWURReplays in Annex C. |  | MAC | Protected WUR Frame | [5 empty] | 2018-10-25 23:28 | MAC
900 | Rojan Chitrakar | 235 | 1 | 31.8.2 | 60 | 49 | T | Y | 60.49 | 49 | 31.8.2 | [5 empty] | If the replay protection failed (i.e. if the IPN is less than or equal to the RC), the STA should not proceed to the next step (construct AAD). | Add to the end of the paragraph: "..., and terminate BIP processing for this reception." |  | MAC | Protected WUR Frame | [5 empty] | 2018-10-25 23:28 | MAC
901 | Rojan Chitrakar | 235 | 1 | 31.8.1 | 60 | 55 | T | Y | 60.55 | 55 | 31.8.1 | [5 empty] | If the MIC value does not match, the STA should not proceed to the next step (Update the RC). | Add to the end of the paragraph: "..., and terminate BIP processing for this reception." |  | MAC | Protected WUR Frame | [5 empty] | 2018-10-25 23:28 | MAC
902 | Rojan Chitrakar | 235 | 1 | 31.8.1 | 60 | 59 | T | Y | 60.59 | 59 | 31.8.1 | [5 empty] | What is the "current Key ID value"? A STA may have may Keys installed, its better to explicitely refer to the KEY ID associated with the WUR keys. | change "current Key ID value" to: the corresponding WUR IGTK or WUR TK Key ID value" |  | MAC | Protected WUR Frame | [5 empty] | 2018-10-25 23:28 | MAC
903 | Rojan Chitrakar | 235 | 1 | 31.8.3.1 | 62 | 1 | T | Y | 62.01 | 1 | 31.8.3.1 | [5 empty] | Does the AP also need BPN? | Clarify whether it is local BPN or IPN. If it is BPN, provided definition of BPN for AP. |  | MAC | Protected WUR Frame | [5 empty] | 2018-10-25 23:28 | MAC
904 | Rojan Chitrakar | 235 | 1 | 31.8.3.1 | 62 | 5 | T | Y | 62.05 | 5 | 31.8.3.1 | [5 empty] | Does the AP also need BPN? | Clarify whether it is local BPN or IPN. If it is BPN, provided definition of BPN for AP. |  | MAC | Protected WUR Frame | [5 empty] | 2018-10-25 23:28 | MAC
905 | Rojan Chitrakar | 235 | 1 | 31.8.3.2 | 62 | 38 | T | Y | 62.38 | 38 | 31.8.3.2 | [5 empty] | "The locally stored BPN at the WUR non-AP STA is initialized to 0..." What abou the PPN? Doesn't it need to be initialized, or is it only set when the first protected WUR frame is received? | Clarify how the PPN is initialized as it may have an impact on the intial RC value. |  | MAC | Protected WUR Frame | [5 empty] | 2018-10-25 23:28 | MAC
906 | Rojan Chitrakar | 235 | 1 | 31.8.3.2 | 62 | 42 | T | Y | 62.42 | 42 | 31.8.3.2 | [5 empty] | The initial value of BPN should be local TSF time [17:56] | change to: "The locally stored BPN at the WUR non-AP STA is initialized to the value of the local TSF time [17:56] ..." |  | MAC | Protected WUR Frame | [5 empty] | 2018-10-25 23:28 | MAC
907 | Rojan Chitrakar | 235 | 1 | 31.8.3.2 | 62 | 42 | T | Y | 62.42 | 42 | 31.8.3.2 | [5 empty] | What abou the PN0? Doesn't it need to be initialized, or is it only set when the first protected WUR frame is received? | Clarify how the PN0 is initialized as it may have an impact on the intial RC value. |  | MAC | Protected WUR Frame | [5 empty] | 2018-10-25 23:28 | MAC
908 | Rojan Chitrakar | 235 | 1 | 31.8.3.2 | 62 | 47 | T | Y | 62.47 | 47 | 31.8.3.2 | [5 empty] | Explicit update of BPN would only be needed when the Common IPN subfield is 0. | Clarify that Explicit update of BPN only applies when the Common IPN subfield is 0. |  | MAC | Protected WUR Frame | [5 empty] | 2018-10-25 23:28 | MAC
909 | Rojan Chitrakar | 235 | 1 | 31.8.3.2 | 62 | 47 | T | Y | 62.47 | 47 | 31.8.3.2 | [5 empty] | It is better to define a new element for this purpose (update of BPN) for WUR. Since 36 bits are required for BPN, the CCMP update field is not suitable anyway. Header compression has no meaning for WUR, it is better to use WUR Mode setup frames to carry the update element. And why does Key ID need to be updated. If key is changes, the entire key negotiation needs to be redone, and not simply update of Key ID. | Define a new element for this purpose (update of BPN) for WUR. Use WUR Mode setup frames to perform the exchange. |  | MAC | Protected WUR Frame | [5 empty] | 2018-10-25 23:28 | MAC
910 | Rojan Chitrakar | 235 | 1 | 31.8.3.2 | 62 | 10 | T | Y | 64.1 | 10 | 31.10 | [5 empty] | WUR Discovery Period is not defined. | Change the sentence as: WUR Discovery frames shall be generated for transmission by the WUR AP with a periodicity as indicated in the WUR Discovery Period field in the WUR AP subfield of the WUR Discovery element in which the Transmitting WUR AP subfield is set to 1. |  | MAC | WUR Discovery | [5 empty] | 2018-10-27 06:34 | MAC
911 | Rojan Chitrakar | 235 | 1 | 32.1.2 | 66 | 23 | T | Y | 66.23 | 23 | 32.1.2 | [5 empty] | In all the relevant entries in Tabl 32_1, in the condition column, "Format is WUR" shoud also include the case of WUR_FDMA. | Change "Format is WUR" to "Format is WUR or WUR_FDMA". |  | MAC | PHY | [5 empty] | 2018-10-25 20:49 | MAC
912 | Rojan Chitrakar | 235 | 1 | 32.1.2 | 67 | 4 | T | Y | 67.04 | 4 | 32.1.2 | [5 empty] | Unlike 11ax, in WUR the preamble puncturing in 80 MHz also allows the case where both the secondary 20 MHz as well as one of the two 20 MHz sub-channel in secondary 40 MHz are punctured. | Add one more enumerated type: WUR_CBW_PUNC80-PRI+SEC for preamble puncturing in 80 MHz, where in the preamble the secondary 20 MHz as well as one of the two 20 MHz sub-channels in the secondary 40 MHz are punctured. |  | MAC | PHY | [5 empty] | 2018-10-25 20:49 | MAC
913 | Rojan Chitrakar | 235 | 1 | 32.1.2 | 67 | 22 | T | N | 67.22 | 22 | 32.1.2 | [5 empty] | WUR FDMA PPDU may carry WUR frames using different data rates in different sub-channels. | Add a new row when "Format is WUR_FDMA" and define means for specifying the data rate of WUR frame on each 20 MHz subchannel. |  | MAC | PHY | [5 empty] | 2018-10-25 20:49 | MAC
914 | Rojan Chitrakar | 235 | 1 | Annex B | 101 | 1 | T | Y | 101.01 | 1 | Annex B | [5 empty] | Annex B is missing | Add Annex B for WUR |  | MAC | M/O and feature description | [5 empty] | 2018-10-25 22:22 | MAC
915 | Rojan Chitrakar | 235 | 1 | 4.3.15a | 22 | 2 | T | Y | 22.02 | 2 | 4.3.15a | [5 empty] | A WUR non-AP STA that supports reception of WUR PPDU with High Data Rate may fail to receive the WUR frame in bad channel conditions. In such situations, it would be better for the WUR AP to switch to Low Data Rate; however currently there is no mechanism for WUR STAs to provide feedback to the WUR AP. | In the event of CRC or MIC errors during reception of WUR PPDUs carrying WUR frames with High Data Rate addressed to a WUR non-AP STA, add options for the STA to provide feedback to the AP in one of the following two ways: 1) As an Event Report e.g. "FCS Error Event" 2) As a request to switch to Low Data Rate Based on the feedback from the STA, AP can decide to use the more robust LDR for subsequent WUR frames addressed to the STA. |  | MAC | New Proposal | [5 empty] | 2018-10-25 23:10 | MAC
916 | Rui Cao | 235 | 1 | 32.2.2 | 68 | 49 | E | Y | 68.49 | 49 | 32.2.2 | [5 empty] | "WUR FDMA PPDU for 40MHz channel widths", and "WUR FDMA PPDU for 80MHz channel widths", the usage of "channel widths" is not consistent with later part of the draft | Change to "WUR FDMA PPDU for 40MHz channel bandwidth" and "WUR FDMA PPDU for 80MHz channel bandwidth", and also change the correponding caption for Figure 32-2 and 32-3. |  | MAC | PHY | [5 empty] | 2018-10-27 07:05 | MAC
917 | Rui Cao | 235 | 1 | 32.2.2 | 69 | 22 | E | Y | 69.22 | 22 | 32.2.2 | [5 empty] | "In each 20MHz sub-channel with duplicated 20MHz preample, one 4MHz WUR signal centered in the 20MHz sub-channel is transmitted is transmitted following the 20MHz preamble." the sentense contains redundant information and does not read very clear. | Change to "In each 20MHz sub-channel, following the 20MHz preamble, one 4MHz WUR signal centered in the 20MHz sub-channel is transmitted." |  | MAC | PHY | [5 empty] | 2018-10-27 07:05 | MAC
918 | Rui Cao | 235 | 1 | 32.2.2 | 69 | 29 | E | Y | 69.29 | 29 | 32.2.2 | [5 empty] | "... non-punctured 20MHz sub-channel is shorter than L_LENGTH described in 32.3.1 ....". The usage of "shorter than L_LENGTH" is not accurate as L_LENGTH is the the calculated length based on 6Mbps rate. | Change to "... non-punctured 20MHz sub-channel is shorter than the length indicated by the L_LENGTH described in 32.3.1 ...." |  | MAC | PHY | [5 empty] | 2018-10-27 07:05 | MAC
919 | Rui Cao | 235 | 1 | 32.2.3 | 69 | 37 | T | Y | 69.37 | 37 | 32.2.3 | [5 empty] | "The generation of each field in a WUR-PPDU ...", the description is not accurate, since only WUR-Sync and WUR-Data will use the two new blocks. | Change to "The generation of each 4MHz WUR field in a WUR-PPDU ...", |  | MAC | PHY | [5 empty] | 2018-10-25 20:49 | MAC
920 | Rui Cao | 235 | 1 | 32.2.4.5 | 74 | 57 | T | Y | 74.57 | 57 | 32.2.4.5 | [5 empty] | As BPSK-Mark is decided to be repeated LSIG, it may be clear to change the name "BPSK-Mark" to "RLSIG". | Suggetion as in the comment. Need to change throughout the draft. |  | MAC | PHY | [5 empty] | 2018-10-25 20:49 | MAC
921 | Rui Cao | 235 | 1 | 32.2.4.8 | 76 | 14 | E | Y | 76.14 | 14 | 32.2.4.8 | [5 empty] | "... non-punctured 20MHz sub-channel is shorter than L_LENGTH described in 32.3.1 ....". The usage of "shorter than L_LENGTH" is not accurate as L_LENGTH is the the calculated length based on 6Mbps rate. | Change to "... non-punctured 20MHz sub-channel is shorter than the length indicated by the L_LENGTH described in 32.3.1 ...." |  | MAC | PHY | [5 empty] | 2018-10-27 07:05 | MAC
922 | Rui Cao | 235 | 1 | 32.2.4.8 | 76 | 15 | E | Y | 76.15 | 15 | 32.2.4.8 | [5 empty] | "..., the padding is used to align the length indicated ...", add a reference to the Padding genertion section will read more clear. | Change to "..., generate the padding according to Section 32.2.10 to align the length indicated ..." |  | MAC | PHY | [5 empty] | 2018-10-27 07:05 | MAC
923 | Rui Cao | 235 | 1 | 32.2.5 | 76 | 32 | E | Y | 76.32 | 32 | 32.2.5 | [5 empty] | "Multicarrier On-Off Keying (MC-OOK) is used ...", the acronym (MC-OOK) is already defined at the beginning of Section 32. | Directly use "MC-OOK" here. |  | MAC | PHY | [5 empty] | 2018-10-27 07:05 | MAC
924 | Rui Cao | 235 | 1 | 32.2.8.1 | 80 | 59 | T | Y | 80.59 | 59 | 32.2.8.1 | [5 empty] | "W is a 64 us long sequence." "Sequence" is a digital concept. | Change to "W is a 32-bit sequence". |  | MAC | PHY | [5 empty] | 2018-10-25 20:49 | MAC
925 | Rui Cao | 235 | 1 | 32.2.8.2 | 81 | 22 | T | Y | 81.22 | 22 | 32.2.8.2 | [5 empty] | For FDMA preamble puncture cases, the 20MHz portion of the preamble will not occupy the entire 80MHz bandwidth. | May need to rewrite according to the corresponding 11ax spec for legacy preamble and BPSK-Mark generation. |  | MAC | PHY | [5 empty] | 2018-10-25 20:49 | MAC
926 | Rui Cao | 235 | 1 | 32.2.8.3.3 | 83 | 4 | E | Y | 83.04 | 4 | 32.2.8.3.3 | [5 empty] | "... as a multicarrier On-Off Keying (MC-OOK) signal ...", the acronym (MC-OOK) is already defined at the beginning of Section 32. | Directly use "MC-OOK" here. |  | MAC | PHY | [5 empty] | 2018-10-27 06:58 | MAC
927 | Rui Cao | 235 | 1 | 32.2.8.3.3 | 83 | 16 | T | Y | 83.16 | 16 | 32.2.8.3.3 | [5 empty] | "The OOK symbol modulates the OFDM symbol", not sure what information is this sentence trying to deliver? | Either delete the sentence or rephrase |  | MAC | PHY | [5 empty] | 2018-10-25 20:49 | MAC
928 | Rui Cao | 235 | 1 | 32.2.8.3.4 | 83 | 22 | E | Y | 83.22 | 22 | 32.2.8.3.4 | [5 empty] | "... as a multicarrier On-Off Keying (MC-OOK) signal ...", the acronym (MC-OOK) is already defined at the beginning of Section 32. | Directly use "MC-OOK" here. |  | MAC | PHY | [5 empty] | 2018-10-27 06:58 | MAC
929 | Rui Cao | 235 | 1 | 32.2.8.3.4 | 83 | 33 | T | Y | 83.33 | 33 | 32.2.8.3.4 | [5 empty] | "The OOK symbol modulates the OFDM symbol", not sure what information is this sentence trying to deliver? | Either delete the sentence or rephrase |  | MAC | PHY | [5 empty] | 2018-10-25 20:49 | MAC
930 | RUI YANG | 235 | 1 | 32.1 | 65 | 8 | E | Y | 65.08 | 8 | 32.1 | [5 empty] | "system" should be "systems" | See comment |  | MAC | PHY | [5 empty] | 2018-10-27 07:05 | MAC
931 | RUI YANG | 235 | 1 | 32.1 | 65 | 8 | T | Y | 65.08 | 8 | 32.1 | [5 empty] | "Multicarrier On-Off Keying (MC-OOK)" is an incorrect term. The WUR signal defined in this spec is actually a single carrier signal using Manchester coded On-Off Keying modulation with 4 MHz bandwidth. Although the OOK signal may be generated by transmitting some symbols in multiple subcarriers of an OFDM symbol as one of possible methods, those symbols has no meaning to the typical WUR receiver, such as an envelope detector. | Change this term to "Manchester-Coded On-Off Keying (MC-OOK)". Also, define MC-OOK once here. There is no need to repeat the definition in the rest of the spec (e.g., see line 43 on the same page). |  | MAC | PHY | [5 empty] | 2018-10-25 20:49 | MAC
932 | RUI YANG | 235 | 1 | 32.1 | 65 | 38 | E | Y | 65.38 | 38 | 32.1 | [5 empty] | "the Wake-up PHY" should be "the Wake-up radio PHY" or "the WUR PHY". | See comment | Revised - Replace "Wake-up PHY" with "WUR PHY." | MAC | Editorial | [5 empty] | 2018-10-25 20:49 | MAC
933 | RUI YANG | 235 | 1 | 32.1 | 65 |  | T | Y | 65 |  | 32.1 | [5 empty] | It was agreed in the TGba that the OOK waveform CAN be generated, but not necessarily, by using OFDM signal. | Remove this sentence. How the MC-OOK may be generated can be introduced in latter clauses. |  | MAC | PHY | [5 empty] | 2018-10-25 20:49 | MAC
934 | RUI YANG | 235 | 1 | 32.2.1 |  |  | T | Y |  |  | 32.2.1 | [5 empty] | In "During transmission, a PSDU is processed and appended to the PHY preamble including legacy preamble and WUR-Sync field to create the WUR PPDU", BPSK-Mark is missing. | Change the sentence to "During transmission, a PSDU is processed and appended to the PHY preamble including legacy preamble, a BPSK-Mark and WUR-Sync field to create the WUR PPDU." |  | MAC | PHY | [5 empty] | 2018-10-25 20:49 | MAC
935 | RUI YANG | 235 | 1 | 32.2.2 | 68 | 43 | T | Y | 68.43 | 43 | 32.2.2 | [5 empty] | "the rate of the WUR-Data field" doesn't make sense. It should be just "the rate of WUR data". | see comment. |  | MAC | PHY | [5 empty] | 2018-10-25 20:49 | MAC
936 | RUI YANG | 235 | 1 | 32.1.2 | 66 | 38 | T | Y | 66.38 | 38 | 32.1.2 | [5 empty] | The way to define "WUR PPDU format" using "WUR" may cause confusing since it may mean both single (or non-FDMA) WUR PPDU format and WUR FDMA PPDU. | Change "WUR indicates WUR PPDU format" to "WUR_SIGNAL indicates WUR SIGNAL PPDU format and the corresponding rows in the second column of Table 32.1 |  | MAC | PHY | [5 empty] | 2018-10-25 20:49 | MAC
937 | Stephen McCann | 235 | 1 | 31.10 | 64 | 11 | E | N | 64.11 | 11 | 31.10 | [5 empty] | The sentence "should be selected from channel 1 in the 2.4 GHz frequency band and channel 40, 44, 149 and 153 in the 5 GHz frequency band" does not read very well. | Change the cited text to "should be either channel 1 in the 2.4 GHz frequency band or selected from one of the channels 40, 44, 149 and 153 in the 5 GHz frequency band" |  | MAC | WUR Discovery | [5 empty] | 2018-10-27 06:16 | MAC
938 | Stephen McCann | 235 | 1 | 31.10 | 64 | 13 | T | Y | 64.13 | 13 | 31.10 | [5 empty] | Why is WUR discovery not supported in the 3.5 GHz band, which is defined in Table E-4. I don't see any reason to not support this band. | Change the last sentence of the cited paragraph to read "The WUR discovery channel(s) that are used to transmit the WUR Discovery frames should be either channel 1 in the 2.4 GHz frequency band, channel 133 in the 3.5 GHz frequency band or selected from channels 40, 44, 149 and 153 in the 5 GHz frequency band as specified in Table E-4 in Annex E." |  | MAC | WUR Discovery | [5 empty] | 2018-10-25 23:25 | MAC
939 | Stephen McCann | 235 | 1 | 31.10 | 64 | 5 | T | Y | 64.05 | 5 | 31.10 | [5 empty] | If the WUR AP is transmitting WUR Discovery frames on the WUR discovery channel, then is the WUR AP also transmitting data on the WUR primary channel indicated by the WUR Channel field (see clause 9.4.2.275)? In other words does the WUR AP have 2 Tx radios? Please note that this is just regarding the WUR AP, not the WUR and PCR. | In clause 4.3.15a, change the text "Transmit a WUR Discovery frame" to "Transmit a WUR Discovery frame on a WUR discovery channel as defined in clause 31.10". Then add some text either in clause 4.3.15a or 31.10 to explain whether the WUR AP uses 1 or 2 Tx radios to achieve this. |  | MAC | WUR Discovery | [5 empty] | 2018-10-25 23:25 | MAC
940 | Stephen McCann | 235 | 1 | 31.2 | 49 | 17 | T | Y | 49.17 | 17 | 31.2 | [5 empty] | Do these rules also apply to transmission of a WUR Discovery frame on the WUR discovery channel? | Add the following text at P49L32: "Channel access on the WUR discovery channel is described in 31.10" |  | MAC | Channel Access | [5 empty] | 2018-10-25 23:40 | MAC
941 | Stephen McCann | 235 | 1 | 4.3.15a | 21 | 19 | T | Y | 21.19 | 19 | 4.3.15a | [5 empty] | Can a WUR non-AP STA and the PCR component operate in a full duplex mode? In other words receive on the WUR and transmit on the PCR at the same time? Or the other way around? | Add the following text at P21L21: "A WUR non-AP STA and the PCR component can operate in full duplex mode." |  | MAC | M/O and feature description | [5 empty] | 2018-10-25 22:22 | MAC
942 | Stephen McCann | 235 | 1 | n/a | 1 | 5 | E | N | 1.05 | 5 | n/a | [5 empty] | The amendment lists includes "IEEE Std 802.11md(TM)/D1.2", which is incorrect. | Within the amendment list change "IEEE Std 802.11md(TM)/D1.2" to "IEEE P802.11md(TM)/D1.2" | Accepted - | MAC | Editorial | [5 empty] | 2018-10-25 20:49 | MAC
943 | Stephen McCann | 235 | 1 | C.3 | 101 | 29 | E | N | 101.29 | 29 | C.3 | [5 empty] | There is a redundant "}" on this line | Remove the "}" from this line | Accepted - | MAC | Editorial | [5 empty] | 2018-10-25 20:49 | MAC
944 | Stephen McCann | 235 | 1 | C.3 | 101 | 27 | E | N | 101.27 | 27 | C.3 | [5 empty] | Remove the final "," from this line | Remove the final "," from this line | Accepted - | MAC | Editorial | [5 empty] | 2018-10-25 20:49 | MAC
945 | Stephen McCann | 235 | 1 | 9.10.3.2 | 44 | 13 | T | Y | 44.13 | 13 | 9.10.3.2 | [5 empty] | The Misc field appears to be missing from the broadcast WUR Wake-up frame in Figure 9-963a | Modify Figure 9-963a to include the Misc field, or clarify the text, for example, does the Misc field belong to another frame? |  | MAC | WUR Frame Format | [5 empty] | 2018-10-25 23:44 | MAC
946 | Stephen McCann | 235 | 1 | 4.3.15a | 21 | 34 | T | N | 21.34 | 34 | 4.3.15a | [5 empty] | Does the term "WUR Wake-up" need to be used, as this expands to Wake-up radio Wake-up, which is redundant. | Replace all occurances of "WUR Wake-up" with "WUR trigger" |  | MAC | M/O and feature description | [5 empty] | 2018-10-25 22:22 | MAC
947 | Stephen McCann | 235 | 1 | 3.2 | 19 | 17 | T | Y | 19.17 | 17 | 3.2 | [5 empty] | Is there a difference between a "WURx awake" state and an "awake" (P33L15) state? | Change all occurances of "awake" to "WURx awake" if applicable to the WUR feature. |  | MAC | MAC Misc | [5 empty] | 2018-10-27 09:07 | MAC
948 | Stephen McCann | 235 | 1 | 31.6.2 | 55 | 25 | T | Y | 55.25 | 25 | 31.6.2 | [5 empty] | Is there a difference between a "WURx doze" state and a "doze" (P22L19) state? | Change all occurances of "doze" to "WURx doze" if applicable to the WUR feature. |  | MAC | WUR Power Management | [5 empty] | 2018-10-27 07:53 | MAC
949 | Stephen Shellhammer | 235 | 1 | 32.1 | 65 |  | T | Y | 65 |  | 32.1 | [5 empty] | Spatial multiplexing is not supported in this standard, so there is no need to refer to "a single stream" | Remove "and single stream" in the three cases in this clause |  | MAC | PHY | [5 empty] | 2018-10-25 20:49 | MAC
950 | Stephen Shellhammer | 235 | 1 | 32.1 | 65 | 54 | T | N | 65.54 | 54 | 32.1 | [5 empty] | There is a sentence saying that the receiver shall receive the LDR, but no sentence saying that the receiver may received the HDR | Add the following text "The WUR receiver STA may support the following: A WUR PPDU with 20 MHz channel width, High Data Rate" |  | MAC | PHY | [5 empty] | 2018-10-25 20:49 | MAC
951 | Stephen Shellhammer | 235 | 1 | 32.1.2 | 66 | 23 | T | Y | 66.23 | 23 | 32.1.2 | [5 empty] | There is nothing in the TXVECTOR to indicate to the PHY which PSDU is transmitted on which 20MHz channel, in the case of WUR_FDMA | For the case of WUR_FDMA, provide a method of indicating which PSDU goes on which 20-MHz channel |  | MAC | PHY | [5 empty] | 2018-10-25 20:49 | MAC
952 | Stephen Shellhammer | 235 | 1 | 32.2.2 | 68 | 7 | T | Y | 68.07 | 7 | 32.2.2 | [5 empty] | The sentence "A single PPDU format is defined for this PHY: the WUR PPDU format" is not correct since we also have the "WUR FDMA PPDU" format | Correct the statement to cover both the WUR and the WUR FDMA formats. |  | MAC | PHY | [5 empty] | 2018-10-25 20:49 | MAC
953 | Stephen Shellhammer | 235 | 1 | 32.2.2 | 68 | 49 | T | Y | 68.49 | 49 | 32.2.2 | [5 empty] | The draft uses "WUR FDMA PPDU" not "FDMA WUR PPDU" | Change "FDMA WUR PPDU" to "WUR FDMA PPDU" |  | MAC | PHY | [5 empty] | 2018-10-25 20:49 | MAC
954 | Stephen Shellhammer | 235 | 1 | 32.2.2 | 69 | 18 | T | Y | 69.18 | 18 | 32.2.2 | [5 empty] | The draft uses "WUR FDMA PPDU" not "FDMA WUR PPDU" | Change "FDMA WUR PPDU" to "WUR FDMA PPDU" |  | MAC | PHY | [5 empty] | 2018-10-25 20:49 | MAC
955 | Stephen Shellhammer | 235 | 1 | 32.2.2 | 69 | 29 | E | N | 69.29 | 29 | 32.2.2 | [5 empty] | Poor wording | Change "the padding" to "then padding" |  | MAC | PHY | [5 empty] | 2018-10-27 07:05 | MAC
956 | Stephen Shellhammer | 235 | 1 | 32.2.3.2 | 73 | 33 | T | Y | 73.33 | 33 | 32.2.3.2 | [5 empty] | Improper word ordering | Change "FDMA WUR PPDU" to "WUR FDMA PPDU" |  | MAC | PHY | [5 empty] | 2018-10-25 20:49 | MAC
957 | Stephen Shellhammer | 235 | 1 | 32.2.4.7 | 75 | 42 | T | Y | 75.42 | 42 | 32.2.4.7 | [5 empty] | Poor wording | Change "Pulse combination is determined according to the input bits as described in 32.2.9" to "Information bits are encoded using a Manchester-based encoder as described in 32.2.9" |  | MAC | PHY | [5 empty] | 2018-10-25 20:49 | MAC
958 | Stephen Shellhammer | 235 | 1 | 32.2.4.7 | 75 | 31 | T | Y | 75.31 | 31 | 32.2.4.7 | [5 empty] | A mathematical symbol is missing in the text. | I believe the missing symbol is T_sync |  | MAC | PHY | [5 empty] | 2018-10-25 20:49 | MAC
959 | Stephen Shellhammer | 235 | 1 | 32.2.4.7 | 75 | 42 | E | Y | 75.42 | 42 | 32.2.4.7 | [5 empty] | Poor wording | Change "Manchester based" to "Manchester-based", here and in all other locations | Accepted - | MAC | Editorial | [5 empty] | 2018-10-25 20:49 | MAC
960 | Stephen Shellhammer | 235 | 1 | 32.2.4.7 | 75 | 47 | T | Y | 75.47 | 47 | 32.2.4.7 | [5 empty] | A number of mathematical symbols are missing in the text. | I believe the missing symbols are: T_symbol, T_SYM-HDR and T_SYM-LDR |  | MAC | PHY | [5 empty] | 2018-10-25 20:49 | MAC
961 | Stephen Shellhammer | 235 | 1 | 32.2.4.8 | 76 | 2 | T | N | 76.02 | 2 | 32.2.4.8 | [5 empty] | There seems to be an unwanted "HDR" in the sentence regarding the Sync Field | Remove the "HDR" in the sentence "...Sync field by using either HDR On-WFG or Off-WG ..." |  | MAC | PHY | [5 empty] | 2018-10-25 20:49 | MAC
962 | Stephen Shellhammer | 235 | 1 | 32.2.5 | 76 | 30 | T | N | 76.3 | 30 | 32.2.5 | [5 empty] | The standard defines two data rates not "two possible data rates" | Delete "possible" |  | MAC | PHY | [5 empty] | 2018-10-25 20:49 | MAC
963 | Stephen Shellhammer | 235 | 1 | 32.2.6 | 77 |  | T | N | 77 |  | 32.2.6 | [5 empty] | I think it would be good to specify "MC-OOK" versus "OOK" in Table 32-4. | Change "OOK" to "MC-OOK" in the two locations in the table. |  | MAC | PHY | [5 empty] | 2018-10-25 20:49 | MAC
964 | Stephen Shellhammer | 235 | 1 | 32.2.7 | 79 | 28 | T | N | 79.28 | 28 | 32.2.7 | [5 empty] | "WUR Sync On" should not have spaces | Change "WUR Sync On" to "WURSyncOn" |  | MAC | PHY | [5 empty] | 2018-10-25 20:49 | MAC
965 | Stephen Shellhammer | 235 | 1 | 32.2.8.1 | 80 | 56 | E | N | 80.56 | 56 | 32.2.8.1 | [5 empty] | poor wording | Change "will be indicated using ..." to "is indicated in the PPDU by " | Accepted - | MAC | Editorial | [5 empty] | 2018-10-25 20:49 | MAC
966 | Stephen Shellhammer | 235 | 1 | 32.2.8.1 | 80 | 57 | E | N | 80.57 | 57 | 32.2.8.1 | [5 empty] | Poor wording | Change "There will not be an explicit field..." to "There is no explicit field" |  | MAC | PHY | [5 empty] | 2018-10-27 06:58 | MAC
967 | Stephen Shellhammer | 235 | 1 | 32.2.10 | 84 | 59 | E | N | 84.59 | 59 | 32.2.10 | [5 empty] | This is a formatting issue, but i_BW is very small and offset from the reset of the sentence. | Fix the formatting | Revised - Update the format of i_BW. | MAC | Editorial | [5 empty] | 2018-10-25 20:49 | MAC
968 | Stephen Shellhammer | 235 | 1 | 32.2..11.2 | 85 | 33 | T | Y | 85.33 | 33 | 32.2..11.2 | [5 empty] | The Draft does not include a spectral flatness requirement that would prevent putting all the power on 2 MHz. Since the intent of the standard is to use a 4 MHz waveform, I believe an additional Spectral Flatness requirement is needed. | I am working on a contribution which will include proposed text to address this comment. |  | MAC | PHY | [5 empty] | 2018-10-25 20:49 | MAC
969 | Stephen Shellhammer | 235 | 1 | 32.2.13 | 87 | 51 | T | Y | 87.51 | 51 | 32.2.13 | [5 empty] | The WUR-Sync is labeled poorly in Figure 32-11 | In Figure 32-11 change "Sync Sequence Sync Sequence" to "WUR-Sync" |  | MAC | PHY | [5 empty] | 2018-10-25 20:49 | MAC
970 | Stephen Shellhammer | 235 | 1 | 32.2.13 | 88 | 16 | T | Y | 88.16 | 16 | 32.2.13 | [5 empty] | The WUR-Sync is labeled poorly in Figure 32-12 | In Figure 32-12 change "bitwise complement sync sequence" to "WUR-Sync" |  | MAC | PHY | [5 empty] | 2018-10-25 20:49 | MAC
971 | Stephen Shellhammer | 235 | 1 | 32.2.13 | 88 | 48 | E | N | 88.48 | 48 | 32.2.13 | [5 empty] | Poor wording | Change "padding bits are appended to each 20 MHz channel to make the length of the PPDU..." to "padding bits are appended, as needed, to each 20 MHz channel to make the length of the PPDU..." |  | MAC | PHY | [5 empty] | 2018-10-27 06:58 | MAC
972 | Stephen Shellhammer | 235 | 1 | 32.2.13 | 88 | 65 | T | Y | 88.65 | 65 | 32.2.13 | [5 empty] | There may not be a receiver along with the WUR transmitter so I do not believe it makes sense to "enter the receive state" | Change "...PHY entity enters the receive state" to "PHY entity enters the TX idle state" |  | MAC | PHY | [5 empty] | 2018-10-25 20:49 | MAC
973 | Stephen Shellhammer | 235 | 1 | 32.2.13 | 89 | 40 | T | Y | 89.4 | 40 | 32.2.13 | [5 empty] | In figure 32-13 it may not make sense to switch to RX state in an 802.11ba transmitter. | Change "Switch to RX state" to "TX Idle state" |  | MAC | PHY | [5 empty] | 2018-10-25 20:49 | MAC
974 | Stephen Shellhammer | 235 | 1 | 32.3.1 | 92 |  | E | N | 92 |  | 32.3.1 | [5 empty] | The formatting of the inline equations looks quite poor. | If possible, please fix the formatting of the inline equations | Revised - Update the format of the inline equations. | MAC | Editorial | [5 empty] | 2018-10-25 20:49 | MAC
975 | Stephen Shellhammer | 235 | 1 | 32.3.1 | 93 | 12 | T | Y | 93.12 | 12 | 32.3.1 | [5 empty] | I believe the maximum PPDU duration is 2968 us. My calculation is 24 + 128 + (22 * 8 * 16) | Change "2986" to "2968" |  | MAC | PHY | [5 empty] | 2018-10-25 20:49 | MAC
976 | Stephen Shellhammer | 235 | 1 | 32.4 | 93 | 24 | T | Y | 93.24 | 24 | 32.4 | [5 empty] | We do not use "MCS" in the draft | Change "WUR-MCSs" to "WUR Data Rates" |  | MAC | PHY | [5 empty] | 2018-10-25 20:49 | MAC
977 | Stephen Shellhammer | 235 | 1 | 32.2.7 | 80 | 5 | T | N | 80.05 | 5 | 32.2.7 | [5 empty] | In Tables 32-5 and 32-6 we use negative values for cyclic shifts while in Annex AB we use positive values for cyclic shift values. Maybe we should harmonize on one approach. Also, it is possible the total CS to exceed the symbol duration when we combine both the random CS and the per-antenna CS. That may lead to some confusion. The mathematics is okay in 32-2 due to the nature of the exponential function, but this still may cause confusion. | Consider harmonizing the polarity of the CS values for the random CS and the per-antenna CS to either all positive or all negative values, and possibly add text to avoid confusion of the total CS exceeds the duration of the symbol (not counting the GI) |  | MAC | PHY | [5 empty] | 2018-10-25 20:49 | MAC
978 | Suhwook Kim | 235 | 1 | 31.6.3 | 56 | 29 | T | Y | 56.29 | 29 | 31.6.3 | [5 empty] | "The existing negotiated service period between WUR AP and WUR non-AP STA for the WUR non-AP STA's PCR schedule is suspended:" "The parameters of the negotiated service period for the WUR non-AP STA's PCR schedule between the WUR AP and the WUR non-AP STA are maintained by the WUR AP." These two sentences look contradictory. Further explanation is needed in relation to the STA's operation | Clarify it |  | MAC | WUR Power Management | [5 empty] | 2018-10-27 07:53 | MAC
979 | Suhwook Kim | 235 | 1 | 31.6.3 | 56 | 29 | T | Y | 56.29 | 29 | 31.6.3 | [5 empty] | There isn't detail explanation of AP's operation when TWT is applied. | Clarify it |  | MAC | WUR Power Management | [5 empty] | 2018-10-27 07:53 | MAC
980 | Suhwook Kim | 235 | 1 | 31.6.2 | 55 | 51 | T | Y | 55.51 | 51 | 31.6.2 | [5 empty] | Are there any other examples other than TWT? There isn't condition for exception | Clarify it |  | MAC | WUR Power Management | [5 empty] | 2018-10-27 07:53 | MAC
981 | Suhwook Kim | 235 | 1 | 9.4.2.274 | 32 | 45 | G | Y | 32.45 | 45 | 9.4.2.274 | [5 empty] | 6 GHz band can be one of the supported band for WUR | Add 6 GHz subfield in the Supported Bands field |  | MAC | WUR Capabilities element | [5 empty] | 2018-10-27 08:34 | MAC
982 | Suhwook Kim | 235 | 1 | 9.4.2.273 | 29 | 6 | T | Y | 29.06 | 6 | 9.4.2.273 | [5 empty] | If the STA requests to enter WUR mode, the AP can reject it because the AP has a lot of buffered BUs for the STA. It is inefficient for a STA to operate in WUR mode when it has a lot of buffered BU. | Add one more value for "Denied, AP has buffered BU for the STA". |  | MAC | WUR Power Management | [5 empty] | 2018-10-27 08:43 | MAC
983 | Suhwook Kim | 235 | 1 | 3.2 | 19 | 5 | G | Y | 19.05 | 5 | 3.2 | [5 empty] | There isn't definition of "WUR Mode" | Define "WUR Mode" |  | MAC | WUR Power Management | [5 empty] | 2018-10-27 08:03 | MAC
984 | Suhwook Kim | 235 | 1 | 31.1 | 49 | 5 | G | Y | 49.05 | 5 | 31.1 | [5 empty] | Is there any figure of state diagram for WUR Mode operation? It can better explain WUR mode behavior of the STA and AP. State transition between doze and awake of WUR and PCR should be clarified. | Add figure or state diagram |  | MAC | WUR Power Management | [5 empty] | 2018-10-27 08:03 | MAC
985 | Sung Hyun Hwang | 235 | 1 | 9.4.2.273 | 30 | 26 | T | Y | 30.26 | 26 | 9.4.2.273 | [5 empty] | Synchronization of multiple WUR Duty Cycles can be an issue. A procedure to reset starting time of the WUR duty cycle needs to be defined. | Define a procedure to reset starting time of the WUR duty cycle for the BSS. |  | MAC | WUR Duty Cycle | [5 empty] | 2018-10-27 07:30 | MAC
986 | Sung Hyun Hwang | 235 | 1 | 31.7.2 | 58 | 10 | T | Y | 58.1 | 10 | 31.7.2 | [5 empty] | The rule of increasing BSS Parameter Counter number exists for critical update. However, since there is no mandatory rule to transmit broadcast Wake-up frame for the updated Counter number, the STA may not be indicated the updated Counter number | Define a specific procedure to indicate the updated Counter number |  | MAC | Wake up operation | [5 empty] | 2018-10-27 07:53 | MAC
987 | Sung Hyun Hwang | 235 | 1 | 32.2.8.2.1 | 81 | 46 | T | Y | 81.46 | 46 | 32.2.8.2.1 | [5 empty] | The BPSK-Mark field may include more information to help the WUR operation. | Define BPSK-Mark information bits rather than repeating L-SIG information |  | MAC | PHY | [5 empty] | 2018-10-25 20:49 | MAC
988 | Suzanne Leicht | 235 | 1 | 4.3.15a | 21 | 15 | E | N | 21.15 | 15 | 4.3.15a | [5 empty] | Missing "a" in two places in the note. NOTE - Since a WUR PPDU has non-HT preamble at the beginning (see 32.2.2 (WUR PPDU format)), a WUR AP also has the capability to transmit non-HT preamble. | NOTE - Since a WUR PPDU has a non-HT preamble at the beginning (see 32.2.2 (WUR PPDU format)), a WUR AP also has the capability to transmit a non-HT preamble. | Revised - Add "the" in front of "non-HT preamble." | MAC | Editorial | [5 empty] | 2018-10-25 20:49 | MAC
989 | Suzanne Leicht | 235 | 1 | 9.4.2.1 | 27 | 43 | E | N | 27.43 | 43 | 9.4.2.1 | [5 empty] | In the sentence containing "31.5.3 (AP Operation) upon the first frame matching to the" 31.6.3 refers to AP Operation. | 31.6.3 (AP Operation) upon the first frame matching to the | Revised - Update the reference. | MAC | Editorial | [5 empty] | 2018-10-25 20:49 | MAC
990 | Suzanne Leicht | 235 | 1 | 9.4.2.273 | 29 | 2 | E | N | 29.02 | 2 | 9.4.2.273 | [5 empty] | Correct suspend spelling in "Enter WUR Mode Suspsend Response" | "Enter WUR Mode Suspend Response" | Accepted - | MAC | Editorial | [5 empty] | 2018-10-25 20:49 | MAC
991 | Suzanne Leicht | 235 | 1 | 9.4.2.273 | 29 | 26 | E | N | 29.26 | 26 | 9.4.2.273 | [5 empty] | Make Parameter plural in "WUR Parameter Control" | format of the WUR Parameters Control field | Accepted - | MAC | Editorial | [5 empty] | 2018-10-25 20:49 | MAC
992 | Suzanne Leicht | 235 | 1 | 9.4.2.273 | 30 | 12 | E | N | 30.12 | 12 | 9.4.2.273 | [5 empty] | Change "An" to "A" in the Encoding section for WUR ID | A WUR identifier provided by the AP. | Accpeted - | MAC | Editorial | [5 empty] | 2018-10-25 20:49 | MAC
993 | Suzanne Leicht | 235 | 1 | 9.4.2.273 | 30 | 17 | E | N | 30.17 | 17 | 9.4.2.273 |  |  | Yongho |  |  | In the definition of the WUR Channel Offset in Table 9-318c, I think that the sentence needs "in", "via" or "by" | Indicates the channel offset to be transmitted by the WUR Wake-up frame relative to the WUR primary channel. |  | MAC | WUR FDMA | [5 empty] | 2018-10-27 10:02 | MAC
994 | Suzanne Leicht | 235 | 1 | 9.4.2.273 | 31 | 46 | T | N | 31.46 | 46 | 9.4.2.273 | [5 empty] | Just double checking on the unit of the field for On-Duration. Table 9-318e says that it's 4 us. The Minimum Wake-up Duration field (page 34, line 31) has units of 256 us. | The unit of the field is 4 us. |  | MAC | WUR Duty Cycle | [5 empty] | 2018-10-27 07:30 | MAC
995 | Suzanne Leicht | 235 | 1 | 9.4.2.274 | 33 | 56 | T | N | 33.56 | 56 | 9.4.2.274 |  |  | Yongho |  |  | Is the default for WUR channel switching to be supported or not supported? Table 9-318f -- subfields of the WUR Capabilities information field sets "WUR Channel Switching Support" to 0 if the WUR channel switching capability is supported and 1 if not. On page 53, clause 31.5, we have " A WUR non-AP STA whose dot11WURChannelSwitchImplemented is false shall set the WUR Channel 0." | Set to 0 if the WUR channel switching capability is not supported. Set to 1 if the WUR channel switching capability is supported. |  | MAC | WUR FDMA | [5 empty] | 2018-10-27 10:02 | MAC
996 | Suzanne Leicht | 235 | 1 | 9.4.2.274 | 33 | 42 | E | N | 33.42 | 42 | 9.4.2.274 | [5 empty] | Suggest adding "a" or making frame plural in the definition for Protection Support | Indicate support for the reception of protected WUR frames. |  | MAC | Protected WUR Frame | [5 empty] | 2018-10-27 09:36 | MAC
997 | Suzanne Leicht | 235 | 1 | 9.4.2.275 | 34 | 8 | E | N | 34.08 | 8 | 9.4.2.275 | [5 empty] | Suggest changing WUR Operation class to WUR Operating Class | WUR Operating Class | Accepted - | MAC | Editorial | [5 empty] | 2018-10-25 20:49 | MAC
998 | Suzanne Leicht | 235 | 1 | 9.4.2.275 | 34 | 38 | E | N | 34.38 | 38 | 9.4.2.275 | [5 empty] | Need "a" or make frame plural | The WUR Operating Class field indicates the operating class in use for transmission of WUR frames... | Revised - Add "a" in front of "WUR frame." | MAC | Editorial | [5 empty] | 2018-10-25 20:49 | MAC
999 | Suzanne Leicht | 235 | 1 | 9.4.2.275 | 34 | 43 | E | N | 34.43 | 43 | 9.4.2.275 | [5 empty] | Add "a" in sentence | The WUR Channel field indicates the channel in use for transmission of a WUR frame... | Accepted - | MAC | Editorial | [5 empty] | 2018-10-25 20:49 | MAC
1000 | Suzanne Leicht | 235 | 1 | 9.4.2.275 | 34 | 32 | T | N | 34.32 | 32 | 9.4.2.275 | [5 empty] | Are the units 256 or 4 mus for the minimum wake-up duration field ? Should this be consistent with Table 9-318e for "On Duration"? | The Minimum Wake-up Duration field indicates the minimum on duration of the WUR duty cycle operation (...) in unites of 4 mus. |  | MAC | WUR Duty Cycle | [5 empty] | 2018-10-27 08:10 | MAC
1001 | Suzanne Leicht | 235 | 1 | 31.5 | 52 | 22 | E | N | 52.22 | 22 | 31.5 | [5 empty] | Need "a" in two places and frame to be plural | ...and allows a WUR AP to manage WUR activity in the BSS by scheduling a WUR non-AP STA to receive WUR frames at different times. |  | MAC | WUR Duty Cycle | [5 empty] | 2018-10-27 07:27 | MAC
1002 | Suzanne Leicht | 235 | 1 | 31.5 | 53 | 50 | E | N | 53.5 | 50 | 31.5 | [5 empty] | make frame plural | ...the same as the channel for receiving WUR Beacon frames. |  | MAC | WUR Duty Cycle | [5 empty] | 2018-10-27 07:27 | MAC
1003 | Taewon Song | 235 | 1 | 31.10 | 64 | 4 | T | Y | 64.04 | 4 | 31.10 | [5 empty] | Active scanning is likely to be prohibited in 6GHz, although that is still being discussed. Assuming this, announcing whether active scanning is available or not to STAs in WUR Discovery frame is needed. | See the comment. |  | MAC | WUR Discovery | [5 empty] | 2018-10-25 23:25 | MAC
1004 | Taewon Song | 235 | 1 | 31.10 | 64 | 4 | T | Y | 64.04 | 4 | 31.10 | [5 empty] | For security reasons, an enterprise WLAN, for example, may not want to transmit Beacon frames. However, every WUR discovery frame is broadcasted. Thus, an embedded ESSID field can be present in the calculation fields of a WUR Discovery frame. | See the comments. |  | MAC | WUR Discovery | [5 empty] | 2018-10-25 23:25 | MAC
1005 | Taewon Song | 235 | 1 | 31.10 | 64 | 4 | T | Y | 64.04 | 4 | 31.10 | [5 empty] | In some cases, putting the WUR-related information to the Neighbor report can help the WUR STAs gather other BSS's information or select an appropriate BSS based on the information. | See the comments. |  | MAC | WUR Discovery | [5 empty] | 2018-10-25 23:25 | MAC
1006 | Thomas Handte | 235 | 1 | B | 100 | 1 | G | N | 100.01 | 1 | B | [5 empty] | There is no PICS | Please add PICS |  | MAC | M/O and feature description | [5 empty] | 2018-10-25 22:22 | MAC
1007 | Tomoko Adachi | 235 | 1 |  | 2 | 3 | T | Y | 2.03 | 3 | [6 empty] | Keywords such as power save, power consumption, should be added. | As in comment. | Revised - Add "power save." | MAC | Editorial | [5 empty] | 2018-10-25 22:11 | MAC
1008 | Tomoko Adachi | 235 | 1 |  | 5 | 8 | E | N | 5.08 | 8 | [6 empty] | As the officers has changed from what is written, the list should be updated some day. | As in comment. | Revised - Update the name of the officer. | MAC | Editorial | [5 empty] | 2018-10-25 20:49 | MAC
1009 | Tomoko Adachi | 235 | 1 | 6 |  |  | T | Y |  |  | 6 | [5 empty] | Layer management should be considered. For example, how does a non-AP STA move to WUR mode. Doesn't an instruction come from SME? How does the WURx wake up the PCR? Through SME? Or should a new SAP need to be defined between the WURx and the PCR? | As in comment. |  | MAC | Architecture | [5 empty] | 2018-10-25 22:45 | MAC
1010 | Tomoko Adachi | 235 | 1 | 9.4.2.5 |  |  | T | Y |  |  | 9.4.2.5 | [5 empty] | Although a WURx doesn't operate using TIM element, it is worth to indicate whether there is buffered traffic to a non-AP STA having WURx. If such STA is operating in PCR and sees that there is indication, then the STA can tell the AP that it is currently operating in PCR. The mismatch of state recognition can be fixed. | Have the AP indicate whether there is buffered traffic to a non-AP STA with WURx in TIM element. |  | MAC | New Proposal | [5 empty] | 2018-10-27 08:47 | MAC
1011 | Tomoko Adachi | 235 | 1 | 9.4 |  |  | E | Y |  |  | 9.4 | [5 empty] | Align subclauses 9.4.2.273 to 9.4.2.276 with the same order in Table 9-94. | As in comment. | Accepted - | MAC | Editorial | [5 empty] | 2018-10-25 20:49 | MAC
1012 | Tomoko Adachi | 235 | 1 | 9.4.2.273 | 29 | 11 | E | N | 29.11 | 11 | 9.4.2.273 | [5 empty] | Descriptions in the "Meaning" column are not unified. Delete period where it is added. | As in comment. | Revised - Replace the comma after Denied with period, and start another sentence. This follows the same style as Table Table 9-204 in 802.11-2016. | MAC | Editorial | [5 empty] | 2018-10-25 20:49 | MAC
1013 | Tomoko Adachi | 235 | 1 | 9.4.2.273 | 29 | 31 | T | Y | 29.31 | 31 | 9.4.2.273 | [5 empty] | "Group ID" is used by 11ac and 11ah. It is better to differentiate the name such as to WUR Group ID. | Change all the "Group ID"s appearing to describe those used for WUR operation to "WUR Group ID"s. |  | MAC | Group ID | [5 empty] | 2018-10-27 07:22 | MAC
1014 | Tomoko Adachi | 235 | 1 | 9.4.2.273 | 30 | 16 | T | Y | 30.16 | 16 | 9.4.2.273 |  |  | Yongho |  |  | The definition of WUR Channel Offset subfield is not clear. Should it read "Indicates the channel offset *of* the WUR Wake-up frame ..."? | As in comment. |  | MAC | WUR FDMA | [5 empty] | 2018-10-27 10:02 | MAC
1015 | Tomoko Adachi | 235 | 1 | 9.4.2.273 | 31 | 15 | T | N | 31.15 | 15 | 9.4.2.273 | [5 empty] | Why not change the description into a Table? | As in comment. |  | MAC | Group ID | [5 empty] | 2018-10-27 07:19 | MAC
1016 | Tomoko Adachi | 235 | 1 | 9.4.2.274 | 32 | 29 | T | Y | 32.29 | 29 | 9.4.2.274 | [5 empty] | How the Supported Bands field value is used should be described in clause 32. The WUR operating band of a WUR non-AP STA should be the same with its associated AP in principle. This is because the WUR should meet the same range requirement as the PCR. This field should be used to additionally inform the AP that the STA can support bands other than the band where its PCR operates and connected to the AP when the AP operates in multi-band. | As in comment. |  | MAC | WUR Capabilities element | [5 empty] | 2018-10-27 08:34 | MAC
1017 | Tomoko Adachi | 235 | 1 | 9.4.2.274 | 32 | 47 | T | Y | 32.47 | 47 | 9.4.2.274 | [5 empty] | How about 6GHz? | Add 6 GHz subfield. |  | MAC | WUR Capabilities element | [5 empty] | 2018-10-27 08:34 | MAC
1018 | Tomoko Adachi | 235 | 1 | 9.4.2.274 | 33 | 61 | T | Y | 33.61 | 61 | 9.4.2.274 |  |  | Yongho |  |  | The definition of WUR Channel Switching Support reads "Indicates whether the WUR channel switching capability for receiving ... frames that are transmitted in different channels is enabled or disabled". It is not clear the channels are different from channels of what. | Change it to read "Indicates whether the WUR channel switching capability for receiving ... frames that are transmitted in different channels from the WUR primary channel is enabled or disabled". |  | MAC | WUR FDMA | [5 empty] | 2018-10-27 10:02 | MAC
1019 | Tomoko Adachi | 235 | 1 | 9.4.2.274 | 33 | 59 | T | Y | 33.59 | 59 | 9.4.2.274 | [5 empty] | Is WUR Beacon transmitted other than in the WUR primary channel? Reading subclause 31.9, it is not clear. However, in 3.2, the WUR primary channel is defined to be "The common channel of operation for all WUR STAs in which the WUR beacons are transmitted." So, from this definition, WUR Beacon can't be transmitted in channels other than the WUR primary channel. | Change the definition of WUR Channel Switching Support subfield to read "Indicates whether the WUR channel switching capability for receiving WUR Wake-up frames that are transmitted ...". |  | MAC | WUR Beacon and synchronization | [5 empty] | 2018-10-27 08:21 | MAC
1020 | Tomoko Adachi | 235 | 1 | 9.4.2.275 | 34 | 19 | E | Y | 34.19 | 19 | 9.4.2.275 | [5 empty] | The WUR Parameters subfield looks independent from other subfields in Figure 9-751g. It's difficult to understand it is concatented after the Offset of Target Wake-up Radio Beacon Transmission Time subfield sensuously. | Make the row hight the same with the first row. Use the same style for the border line. | Accepted - | MAC | Editorial | [5 empty] | 2018-10-25 20:49 | MAC
1021 | Tomoko Adachi | 235 | 1 | 9.4.2.275 | 34 | 20 | E | Y | 34.2 | 20 | 9.4.2.275 | [5 empty] | Each word for the subfield name should start with upper case. | Change "parameter" to "Parameter". | Revised - Do the change as suggested across the spec. | MAC | Editorial | [5 empty] | 2018-10-25 20:49 | MAC
1022 | Tomoko Adachi | 235 | 1 | 9.4.2.275 | 35 | 19 | E | Y | 35.19 | 19 | 9.4.2.275 | [5 empty] | "The Common IPN filed indicates ..." "filed" should be "field". | As in comment. | Accepted - | MAC | Editorial | [5 empty] | 2018-10-25 20:49 | MAC
1023 | Tomoko Adachi | 235 | 1 | 32.2.4.6 | 75 | 23 | E | Y | 75.23 | 23 | 32.2.4.6 | [5 empty] | "Construct the WUR-Sync filed ..." "filed" should be "field". | As in comment. |  | MAC | PHY | [5 empty] | 2018-10-27 07:05 | MAC
1024 | Tomoko Adachi | 235 | 1 | 3.4 | 19 |  | T | Y | 19 |  | 3.4 | [5 empty] | Add the acronym description for VL. | As in comment. |  | MAC | WUR Frame Format | [5 empty] | 2018-10-27 07:57 | MAC
1025 | Tomoko Adachi | 235 | 1 | 9.10.3.2 | 43 | 58 | T | Y | 43.58 | 58 | 9.10.3.2 | [5 empty] | What is PPN? Describe it in 3.4. | As in comment. |  | MAC | WUR Frame Format | [5 empty] | 2018-10-25 23:44 | MAC
1026 | Tomoko Adachi | 235 | 1 | 9.10.3.2 | 44 | 38 | T | Y | 44.38 | 38 | 9.10.3.2 | [5 empty] | Use B12 to indicate the STA after its PCR is awake to operate as an AP. This is useful when considering a case, such as where a PC wakes up a smartphone and have the smartphone start to operate as an AP for tethering. This can be option. In such case, add a bit in WUR Capabilities Information subfield for the AP and the STA to inform the support to each other. Add related description in clause 32. | As in comment. |  | MAC | WUR Frame Format | [5 empty] | 2018-10-25 23:44 | MAC
1027 | Tomoko Adachi | 235 | 1 | 9.4.2.273 | 28 |  | T | Y | 28 |  | 9.4.2.273 | [5 empty] | From the procedure point of view, it is possible to assign WUR ID during association. Also the other parameters can be set during association as an initial value. Why not allow WUR Mode element in Association/Reassociation Response frames? | As in comment. |  | MAC | WUR Power Management | [5 empty] | 2018-10-27 08:43 | MAC
1028 | Tomoko Adachi | 235 | 1 | 31.6.1 | 54 | 50 | T | Y | 54.5 | 50 | 31.6.1 | [5 empty] | "After a WUR non-AP STA has negotiated WUR service with a WUR AP, ..." Is it when the WUR Mode setup frame exchange ends with success? Clarify. | As in comment. |  | MAC | WUR Power Management | [5 empty] | 2018-10-27 07:53 | MAC
1029 | Tomoko Adachi | 235 | 1 | 31.9 | 62 |  | T | Y | 62 |  | 31.9 |  |  | Yongho |  |  | The WUR FDMA operation should be limited to only a WUR Wake-Up frame. | Change "WUR frame" whenever it appears under 31.9 including its subclause to "WUR Wake-Up frame". |  | MAC | WUR FDMA | [5 empty] | 2018-10-27 10:02 | MAC
1030 | Tomoko Adachi | 235 | 1 | 31.9 | 62 | 60 | T | Y | 62.6 | 60 | 31.9 |  |  | Yongho |  |  | The sentence is too long. Devide it into several sentences to be more understandable. Should "... schedule does not overlap with the TWBTTs ..." in pp.ll 62.65 be "... schedule not to overlap with the TWBTTs ..."? Should "... the WUR AP schedules for transmission WUR Beacon frames if ..." in pp.ll 62.65 be "... the WUR AP schedules for transmitting WUR Beacon frames if ..."? | As in comment. |  | MAC | WUR FDMA | [5 empty] | 2018-10-27 10:02 | MAC
1031 | Tomoko Adachi | 235 | 1 | 31.9.1 | 63 | 26 | T | Y | 63.26 | 26 | 31.9.1 |  |  | Yongho |  |  | The general access rules for transmitting WUR frames are described in 31.2. By not referring to 31.2, rules for such as CW and retry counters should be repeated. Refer to 31.2 and add extra rules if necessary for WUR FDMA operation here. | As in comment. |  | MAC | WUR FDMA | [5 empty] | 2018-10-27 10:02 | MAC
1032 | Tomoko Adachi | 235 | 1 | 31.9.1 | 63 | 29 | T | N | 63.29 | 29 | 31.9.1 |  |  | Yongho |  |  | Add a description that when the WUR secondary channel is busy, the AP can either transmit in 20 MHz WUR PPDU on the primary 20 MHz channel, or re-access. | As in comment. |  | MAC | WUR FDMA | [5 empty] | 2018-10-27 10:02 | MAC
1033 | Tomoko Adachi | 235 | 1 | 31.9.1 | 63 | 29 | T | Y | 63.29 | 29 | 31.9.1 |  |  | Yongho |  |  | STAs that has WUR channel offset, i.e., those required to listen to channels other than the primary 20 MHz channel to receive WUR Wake-Up frames, has disadvantage comprared to those without WUR channel offset. This is because secondary channels are hard to acquire. It is rather better to just use puctured PPDU for FDMA access. | Delete access rules a) and b). Mandate transmitting punctured WUR FDMA PPDU when the AP supports WUR FDMA operation. |  | MAC | WUR FDMA | [5 empty] | 2018-10-27 10:02 | MAC
1034 | Tomoko Adachi | 235 | 1 | 31.9.1 | 63 | 63 | T | Y | 63.63 | 63 | 31.9.1 |  |  | Yongho |  |  | This happens when it is case c) 2) and the busy subchannel is the primary 20 MHz. But isn't it strange that a frame can be transmitted in that busy channel? It will interfere with other systems. Then, what is intended should be that puncturing is also applied when there is no STA to transmit WUR Wake-up frame on the primary 20 MHz channel. It needs clarification. | As in comment. |  | MAC | WUR FDMA | [5 empty] | 2018-10-27 10:02 | MAC
1035 | Tomoko Adachi | 235 | 1 | 32.1 | 65 | 30 | E | Y | 65.3 | 30 | 32.1 | [5 empty] | Once after using WUR PHY, it is better to unify the term to it. | Change those appearing as "Wake-up Radio PHY" in 32.1 to "WUR PHY". | Revised - Do the change as suggested across the spec. | MAC | Editorial | [5 empty] | 2018-10-25 20:49 | MAC
1036 | vinod kristem | 235 | 1 | 32.1 | 65 | 44 | T | Y | 65.44 | 44 | 32.1 | [5 empty] | The following statement is confusing. It does not clearly specify how the WUR PHY signal is generated. It says that the subcarrier coefficients are taken from the BPSK, QPSK, 16-QAM, 64-QAM, and 256-QAM, which is not mandatory: "The Wake-up radio PHY subcarriers are modulated using the Multicarrier On-Off Keying (MC-OOK) and the BPSK, QPSK, 16-QAM, 64-QAM, and 256-QAM are used for the coefficient of Wake-up radio PHY subcarriers." | Replace the sentence with the following: "The Wake-up radio PHY shall use the Multicarrier On-Off Keying (MC-OOK) modulation, and the coefficients of Wake-up radio PHY subcarriers may take values from BPSK, QPSK, 16-QAM, 64-QAM, or 256-QAM constellation symbols." |  | MAC | PHY | [5 empty] | 2018-10-25 20:49 | MAC
1037 | vinod kristem | 235 | 1 | 32.1 | 66 | 43 | T | Y | 66.43 | 43 | 32.1 | [5 empty] | L_LENGTH parameter in Table 32-1 is either undefined or not correctly defined for WUR_FDMA format | Add a new row entry for L_LENGTH with the following entries: Condition: Format is WUR_FDMA Vaue: Not present. NOTE--the length field of the L-SIG in WUR PPDU is defined in Equation (32-10) using the TXTIME value defined by Equation (32-11). |  | MAC | PHY | [5 empty] | 2018-10-25 20:49 | MAC
1038 | vinod kristem | 235 | 1 | 32.1 | 66 | 54 | T | Y | 66.54 | 54 | 32.1 | [5 empty] | L_DATARATE parameter in Table 32-1 is either undefined or not correctly defined for WUR_FDMA format | Change the condition from "FORMAT is WUR" to "FORMAT is WUR or WUR_FDMA" |  | MAC | PHY | [5 empty] | 2018-10-25 20:49 | MAC
1039 | vinod kristem | 235 | 1 | 32.1 | 67 | 12 | T | Y | 67.12 | 12 | 32.1 | [5 empty] | CHANNEL_ BANDWIDTH parameter in Table 32-1 is confusing. In the condition, it is mentioned the FORMAT is WUR, but in value field the description is provided for both WUR and WUR_FDMA | Create separate row entries for FORMAT is WUR and for FORMAT is WUR_FDMA. For FORMAT is WUR, set the value of the parameter to 20 MHz and for FORMAT is WUR_FDMA, retain the current description of value. |  | MAC | PHY | [5 empty] | 2018-10-25 20:49 | MAC
1040 | vinod kristem | 235 | 1 | 32.1 | 67 | 19 | T | Y | 67.19 | 19 | 32.1 | [5 empty] | WUR_TXVECTOR entry for CHANNEL_ BANDWIDTH parameter, when the Format is Otherwise is incorrect. | Change the WUR_TXVECTOR entry for CHANNEL_ BANDWIDTH parameter, when the Format is Otherwise from "N" to "Y" |  | MAC | PHY | [5 empty] | 2018-10-25 20:49 | MAC
1041 | vinod kristem | 235 | 1 | 32.1 | 67 | 25 | T | Y | 67.25 | 25 | 32.1 | [5 empty] | WUR_DATARATE parameter in Table 32-1 is either undefined or not correctly defined for WUR_FDMA format | Add a new row entry for WUR_DATARATE, when the format is WUR_FDMA. |  | MAC | PHY | [5 empty] | 2018-10-25 20:49 | MAC
1042 | vinod kristem | 235 | 1 | 32.2.2 | 68 | 61 | T | Y | 68.61 | 61 | 32.2.2 | [5 empty] | Fig. 32-2 is inconsistent with the Fig. 32-1. In Fig. 32-2, the width of the WUR-Sync and WUR-Data are shown to be smaller than the legacy fields. In Fig 32-1, the width of all the fields are the same. This can potentially confuse the reader. | Update Fig. 32-2, to show equal width for Legacy fields, WUR-Sync, WUR-Data, Padding fields. |  | MAC | PHY | [5 empty] | 2018-10-25 20:49 | MAC
1043 | vinod kristem | 235 | 1 | 32.2.2 | 69 | 10 | T | Y | 69.1 | 10 | 32.2.2 | [5 empty] | Fig. 32-3 is inconsistent with the Fig. 32-1. In Fig. 32-3, the width of the WUR-Sync and WUR-Data are shown to be smaller than the legacy fields. In Fig 32-1, the width of all the fields are the same. This can potentially confuse the reader. | Update Fig. 32-3, to show equal width for Legacy fields, WUR-Sync, WUR-Data, Padding fields. |  | MAC | PHY | [5 empty] | 2018-10-25 20:49 | MAC
1044 | vinod kristem | 235 | 1 | 32.2.3 | 69 | 40 | T | Y | 69.4 | 40 | 32.2.3 | [5 empty] | The following statement is not accurate: "The generation of each field in a WUR-PPDU uses the following blocks: -- Manchester-based encoder -- Waveform signal generation" The generation of L-STF, L-LTF, L-SIG, BPSK-Mark does not use either of the two blocks. Generation of WUR-Sync Uses Waveform signal generation block alone and generation of WUR-Data uses both the blocks. | Replace the sentence "The generation of each field in a WUR-PPDU uses the following blocks: -- Manchester-based encoder -- Waveform signal generation" with the following: The generation of WUR-Sync field of WUR-PPDU uses Waveform generation block and the generation of WUR-Data field of WUR-PPDU uses Waveform generation and Manchester-based encoder blocks. |  | MAC | PHY | [5 empty] | 2018-10-25 20:49 | MAC
1045 | vinod kristem | 235 | 1 | 32.2.3 | 70 | 15 | T | Y | 70.15 | 15 | 32.2.3 | [5 empty] | In the Fig. 32-4, it is not clear if the On-WG corresponds to LDR On-WG or HDR On-WG. Since the Sync bit duration is 2 us, it can be explicitly mentioned here that the On-WG corresponds to HDR On-WG. | Replace the On-WG in Fig. 32-4 with On-WG_{HDR} |  | MAC | PHY | [5 empty] | 2018-10-25 20:49 | MAC
1046 | vinod kristem | 235 | 1 | 32.2.3 | 70 | 23 | T | Y | 70.23 | 23 | 32.2.3 | [5 empty] | In the following sentence, it is not clear if the On-WG corresponds to LDR On-WG or HDR On-WG: "The Sync bit sequence is then used to switch between the On waveform generator (On-WG) and the Off waveform generator (Off-WG)." Since the Sync bit duration is 2 us, it can be explicitly mentioned here that the On-WG corresponds to HDR. Replace the On waveform generator (On-WG) in the sentence with HDR On waveform generator (On-WG_{HDR}). | As shown in the comment. |  | MAC | PHY | [5 empty] | 2018-10-25 20:49 | MAC
1047 | vinod kristem | 235 | 1 | 32.2.3 | 70 | 36 | T | Y | 70.36 | 36 | 32.2.3 | [5 empty] | In the Fig. 32-5, it is not clear if the On-WG corresponds to LDR On-WG or HDR On-WG and how this is determined. Replace the On-WG in Fig. 32-5 with a block comprising of On-WG_{LDR} and On-WG_{HDR} and a switch between these two based on WUR_DATARATE input, as it was done in Fig. 32-8. | As shown in the comment. |  | MAC | PHY | [5 empty] | 2018-10-25 20:49 | MAC
1048 | vinod kristem | 235 | 1 | 32.2.3 | 70 | 45 | T | Y | 70.45 | 45 | 32.2.3 | [5 empty] | The following sentence is confusing: "The information bits are mapped by a Manchester-based encoder." It is not clear what the information bits are mapped to. Rephrase the sentence as follows: "The information bits are mapped to coded bits by a Manchester-based encoder." | As shown in the comment. |  | MAC | PHY | [5 empty] | 2018-10-25 20:49 | MAC
1049 | vinod kristem | 235 | 1 | 32.2.3 | 70 | 46 | T | Y | 70.46 | 46 | 32.2.3 | [5 empty] | In the following sentence, it is not clear if the On-WG corresponds to LDR On-WG or HDR On-WG, and how this will be determined: "Each coded bit is then used to switch between the On waveform generator (On-WG) and the Off waveform generator (Off-WG)." Rephrase the sentence as follows: "Each coded bit is then used to switch between the HDR On waveform generator (On-WG_{HDR}), LDR On waveform generator (On-WG_{LDR}) and the Off waveform generator (Off-WG), depending on the WUR_DATARATE" | As shown in the comment. |  | MAC | PHY | [5 empty] | 2018-10-25 20:49 | MAC
1050 | vinod kristem | 235 | 1 | 32.2.3.1 | 71 | 31 | T | Y | 71.31 | 31 | 32.2.3.1 | [5 empty] | The following sentence is confusing. "Thirteen subcarriers are used, (-6, -5, ... -1, 0, 1, 2, ... 6)." It is not clear what values are used for the remaining 51 subcarriers. It should be explicitly mentioned that the other subcarriers are zero. Rephrase the sentence as follows: "Thirteen subcarriers are used, (-6, -5, ... -1, 0, 1, 2, ... 6). Other subcarriers are null." | As shown in the comment. |  | MAC | PHY | [5 empty] | 2018-10-25 20:49 | MAC
1051 | vinod kristem | 235 | 1 | 32.2.3.2 | 72 | 31 | T | Y | 72.31 | 31 | 32.2.3.2 | [5 empty] | The following sentence is confusing. "Thirteen subcarriers are used, (-6, -5, ... -1, 0, 1, 2, ... 6)." It is not clear what values are used for the remaining 51 subcarriers. It should be explicitly mentioned that the other subcarriers are zero. Rephrase the sentence as follows: "Thirteen subcarriers are used, (-6, -5, ... -1, 0, 1, 2, ... 6). Other subcarriers are null." | As shown in the comment. |  | MAC | PHY | [5 empty] | 2018-10-25 20:49 | MAC
1052 | vinod kristem | 235 | 1 | 32.2.3.3 | 73 | 15 | T | Y | 73.15 | 15 | 32.2.3.3 | [5 empty] | In Fig. 32-8, Same T_{Sym} is used for different channels. But T_{Sym} will be different for channels with LDR and for channels with HDR. Use different T_{Sym}, for different subchannels. | As shown in the comment. |  | MAC | PHY | [5 empty] | 2018-10-25 20:49 | MAC
1053 | vinod kristem | 235 | 1 | 32.2.3.3 | 73 | 15 | T | Y | 73.15 | 15 | 32.2.3.3 | [5 empty] | Fig. 32-8 shows that window function is applied after adding the baseband signals. However, window fucntion will be different for channels with different WUR_DATARATE. Update the figure 32-8 to show window operation on each channel, and interchange the order of window and adder. | As shown in the comment. |  | MAC | PHY | [5 empty] | 2018-10-25 20:49 | MAC
1054 | vinod kristem | 235 | 1 | 32.2.4.6 | 75 | 30 | T | Y | 75.3 | 30 | 32.2.4.6 | [5 empty] | In the following sentence, it is not clear if the On-WG corresponds to LDR On-WG or HDR On-WG: "Generate the MC-OOK waveform by using either On-WG or Off-WG according to the Sync-bit." Since the Sync bit duration is 2 usec, it can be explicitly mentioned here that the On-WG corresponds to HDR. Replace On-WG in the sentence with HDR On-WG. | As shown in the comment. |  | MAC | PHY | [5 empty] | 2018-10-25 20:49 | MAC
1055 | vinod kristem | 235 | 1 | 32.2.4.7 | 75 | 46 | T | Y | 75.46 | 46 | 32.2.4.7 | [5 empty] | The following sentence is confusing and it is not accurate: "The output of Manchester based encoder determines which samples to take either from On-WG or from Off-WG, depending on the WUR_DATARATE." The encoded bit does not determine which samples to take, it determines wheteher to take samples from On-WG or Off-WG. Rephrase the sentence as follows: "The encoded bit along with the WUR_DATARATE determines whether to take samples from HDR On-WG or LDR On-WG or Off-WG." | As shown in the comment. |  | MAC | PHY | [5 empty] | 2018-10-25 20:49 | MAC
1056 | vinod kristem | 235 | 1 | 32.2.4.8 | 76 | 21 | T | Y | 76.21 | 21 | 32.2.4.8 | [5 empty] | The order of steps f) and g) need to be reversed. The description says that window function is applied after adding the baseband signals. However, window fucntion will be different for channels with different WUR_DATARATE. Windowing needs to be applied on each sub-channel, and the outputs are to be added. Replace the steps f) and g) with the following: "f) Apply windowing for each 20 MHz sub-channel g) The outputs per each 20 MHz sub-channel are added across the 20 MHz sub-channels, sample by sample" | As shown in the comment. |  | MAC | PHY | [5 empty] | 2018-10-25 20:49 | MAC
1057 | vinod kristem | 235 | 1 | 32.2.7 | 79 | 10 | T | Y | 79.1 | 10 | 32.2.7 | [5 empty] | In Eq. (32-2), it is not clear why sqrt(2) term is present in the numerator. Add the following note below Eq. (32-2): "sqrt(2) is the scaling factor, to compensate for 50% duty cycle from On-Off Keying." | As shown in the comment. |  | MAC | PHY | [5 empty] | 2018-10-25 20:49 | MAC
1058 | vinod kristem | 235 | 1 | 32.2.7 | 79 | 18 | T | Y | 79.18 | 18 | 32.2.7 | [5 empty] | Description of windowing function for 2 us symbol is missing | As shown in the comment. |  | MAC | PHY | [5 empty] | 2018-10-25 20:49 | MAC
1059 | vinod kristem | 235 | 1 | 32.2.7 | 79 | 43 | T | Y | 79.43 | 43 | 32.2.7 | [5 empty] | Only the center 13 subcarrier coefficients are defined. The index of the subcarrier coefficients should be -6<=k<=6. Change the running index of k from -6 to 6. | As shown in the comment. |  | MAC | PHY | [5 empty] | 2018-10-25 20:49 | MAC
1060 | vinod kristem | 235 | 1 | 32.2.7 | 79 | 45 | T | Y | 79.45 | 45 | 32.2.7 | [5 empty] | The value of the parameter is 12 for 4 us symbols and is 6 for 2 us symbols. Change the parameter value from "64" to "12 for 4 us symbols and it is 6 for 2 us symbols". | As shown in the comment. |  | MAC | PHY | [5 empty] | 2018-10-25 20:49 | MAC
1061 | vinod kristem | 235 | 1 | 32.2.7 | 79 | 48 | T | Y | 79.48 | 48 | 32.2.7 | [5 empty] | The Eq. (32-2) is provided for single 20 MHz WUR channel. The corresponding equation for FDMA case is missing. | As shown in the comment. |  | MAC | PHY | [5 empty] | 2018-10-25 20:49 | MAC
1062 | vinod kristem | 235 | 1 | Annex AB | 97 | 37 | T | Y | 97.37 | 37 | Annex AB | [5 empty] | The scaling factor for the sequence in Example 2 is not consistent with the other example sequences and also it is not consistent with Eq. (32-2). The norm of the sequence has to be equal to number of non-zero coefficients, which is equal to 6. Replace the denominator in Example 2 with sqrt(159.333) | As shown in the comment. |  | MAC | PHY | [5 empty] | 2018-10-25 21:36 | MAC
1063 | vinod kristem | 235 | 1 | Annex AB | 98 | 18 | T | Y | 98.18 | 18 | Annex AB | [5 empty] | The scaling factor for the sequence in Example 2 is not consistent with the other example sequences and also it is not consistent with Eq. (32-2). The norm of the sequence has to be equal to number of non-zero coefficients, which is equal to 12. Replace the denominator in Example 2 with sqrt(155.333) | As shown in the comment. |  | MAC | PHY | [5 empty] | 2018-10-25 21:36 | MAC
1064 | vinod kristem | 235 | 1 | Annex AB | 98 | 22 | T | Y | 98.22 | 22 | Annex AB | [5 empty] | The scaling factor for the sequence in Example 3 is not consistent with the other example sequences and also it is not consistent with Eq. (32-2). The norm of the sequence has to be equal to number of non-zero coefficients, which is equal to 12. Add a scaling facor of (1/sqrt(2)) in Example 3 | As shown in the comment. |  | MAC | PHY | [5 empty] | 2018-10-25 21:36 | MAC
1065 | Woojin Ahn | 235 | 1 | 31.3.4 | 50 | 49 | E | Y | 50.49 | 49 | 31.3.4 | [5 empty] | The referred paragraph is normative behavior of non-AP STA upon reception of VL WUF. | Move the paragraph to 31.7.3 |  | MAC | WUR Frame Format | [5 empty] | 2018-10-27 06:53 | MAC
1066 | Woojin Ahn | 235 | 1 | 31.3.4 | 50 | 49 | T | Y | 50.49 | 49 | 31.3.4 | [5 empty] | Discarding of VL WUF is proposed in order to reduce power consumption and increase the chance of resync to myBSS WUF. Unless the PHY cancels the reception of the frame properly, however, STA cannot achieve the mentioned advantages. Therefore, upon discarding of VL WUF, the STA should issue PHY.CCARESET to the PHY | As in comment |  | MAC | WUR Frame Format | [5 empty] | 2018-10-25 23:44 | MAC
1067 | Woojin Ahn | 235 | 1 | 31.3.3 | 50 | 5 | E | Y | 50.05 | 5 | 31.3.3 | [5 empty] | Suppoorte Group IDs --> Group IDs Support | Suppoorte Group IDs --> Group IDs Support |  | MAC | Group ID | [5 empty] | 2018-10-27 09:34 | MAC
1068 | Woojin Ahn | 235 | 1 | 9.4.2.273 | 31 | 25 | G | Y | 31.25 | 25 | 9.4.2.273 | [5 empty] | The lowest group ID is selected randomly and the group ID space is subject to circular-modulo operation. Mapping between bit position of the bitmap and group ID should also consider modulo operaton | Bit position n of the Group ID Bitmap field, if equal to 1, indicates the group ID with a value equal to mod((SGID + n),2^12) is assigned to the WUR STA, |  | MAC | Group ID | [5 empty] | 2018-10-27 07:19 | MAC
1069 | Woojin Ahn | 235 | 1 | 31.3.3 | 50 | 1 | T | Y | 50.01 | 1 | 31.3.3 | [5 empty] | If WUR ID is assigned based on AID as defined in 31.3.4, the lowest Group ID should not be randomly selected. | Clarify the possible range of the lowest Group ID |  | MAC | Group ID | [5 empty] | 2018-10-27 07:12 | MAC
1070 | Woojin Ahn | 235 | 1 | 31.6.2 | 55 | 37 | T | Y | 55.37 | 37 | 31.6.2 | [5 empty] | Even if the PCR component is in awake state, the AP may transmit a WUR frame to the STA unless the STA has indicated that it's in awake state. In this case, it is better to receive the WUR frame. | Delete "if the PCR component of the WUR non-AP STA is in the doze state". |  | MAC | WUR Power Management | [5 empty] | 2018-10-27 07:53 | MAC
1071 | Woojin Ahn | 235 | 1 | 31.6.2 | 55 | 51 | T | Y | 55.51 | 51 | 31.6.2 | [5 empty] | STA may want to use an existing PCR service period (e.g., TWT SP) when it wakes up its PCR for transmitting uplink data. | Modify as follow "... except that the PCR component of the STA is expected to be in awake state at the next service period following the existing PS operation (e.g., TWT) agreed between the AP and the non-AP STA if it has either received a WUR Wake-up frame addressed to itself with an indication of individually addressed buffered BU(s) or has transmitted any indication that the STA is in the awake state within that TWT SP." |  | MAC | WUR Power Management | [5 empty] | 2018-10-27 07:53 | MAC
1072 | Woojin Ahn | 235 | 1 | 9.10.3.2 | 43 | 35 | E | Y | 43.35 | 35 | 9.10.3.2 | [5 empty] | WIDs --> WUR IDs | WIDs --> WUR IDs | Revised - Replace WID with WUR ID across the spec. | MAC | Editorial | [5 empty] | 2018-10-25 20:49 | MAC
1073 | Woojin Ahn | 235 | 1 | 31.7.1 | 56 | 62 | E | Y | 56.62 | 62 | 31.7.1 | [5 empty] | WIDs --> WUR IDs | WIDs --> WUR IDs |  | MAC | Wake up operation | [5 empty] | 2018-10-27 09:25 | MAC
1074 | Woojin Ahn | 235 | 1 | 9.10.3.2 | 43 | 35 | T | Y | 43.35 | 35 | 9.10.3.2 | [5 empty] | Having a fixed address value is not aligned with the design concept of WUR ID space. Furthermore, VL WUF Address 0 requires all WUR STAs including OBSS STAs to check the frame body contents resulting iunnecessary power consumption. A recommedation is to use Transmit ID for the address value. As the Transmit ID provides AP identification, WUR STA can filter out any VL WUF from OBSSs ealier without checking the Frane Body. In addtition, it is reasonable to use Transmit ID considering the definition of Transmit ID, because VL WUR Wake-up frame is a broadcast WUR frame that all WUR STAs within that BSS should receive and check the Frame Body. | Use Transmit ID for the address value of VL WUR Wake-up frame |  | MAC | WUR Frame Format | [5 empty] | 2018-10-25 23:44 | MAC
1075 | Woojin Ahn | 235 | 1 | 31.3.3 | 49 | 60 | T | Y | 49.6 | 60 | 31.3.3 | [5 empty] | Group IDs can also be used for the address of VL WUR Wake-up frame. It is useful when AP wants to wake-up a part WUR STAs identified by a certain Group ID. In this case, all WUR STAs except the group can discard the group addressed VL WUR Wake-up frame without checking the Frame Body. | Allow Group ID to be used in VL WUR Wake-up frame as described in this comment |  | MAC | Group ID | [5 empty] | 2018-10-27 07:12 | MAC
1076 | Woojin Ahn | 235 | 1 | 31.7.3 | 59 | 1 | T | Y | 59.01 | 1 | 31.7.3 | [5 empty] | For a non-AP STA using both U-APSD and PSP, each of PS-poll and U-APSD trigger is used for retrieving BUs from different ACs. However, the non-AP STA may not know from which AC it should retrieve BUs, and in the worst case, STA may not retrieve any BUs after receiving a Wake-up frame unless it responds with an expected polling frame. A remedy to address this issue is necessary | Need more clarification how a WUR STA can choose one of the agreed PS operation in response to WUR Wake-up frame |  | MAC | Wake up operation | [5 empty] | 2018-10-27 07:53 | MAC
1077 | Woojin Ahn | 235 | 1 | 31.7.3 | 59 | 28 | E | Y | 59.28 | 28 | 31.7.3 | [5 empty] | WIDs --> WUR IDs | WIDs --> WUR IDs |  | MAC | Wake up operation | [5 empty] | 2018-10-27 09:25 | MAC
1078 | Woojin Ahn | 235 | 1 | 31.2 | 49 | 20 | T | Y | 49.2 | 20 | 31.2 | [5 empty] | If the WUR primary channel is different from the PCR primary channel, after moving into a new operation channel, the WUR AP shall perform CCA until a frame is detected by which it can set its NAV, or until a period of time indicated by the NAVSyncDelay parameter from the most recent MLME-START.request primitive has transpired | As in comment |  | MAC | Channel Access | [5 empty] | 2018-10-25 23:40 | MAC
1079 | Woojin Ahn | 235 | 1 | 31.7.2 | 58 | 42 | T | Y | 58.42 | 42 | 31.7.2 | [5 empty] | In PCR, whenever a STA enters awake state from doze state, it should perfrom NAV sychronization. Therefore, the timeout value should consider not only the PCR transition delay but also NAVSyncDelay | AP waits for a timeout interval that is larger than the sum of the PCR transition delay indicated by the non-AP STA in the WUR Capabilities elements and the NAVSyncDelay |  | MAC | Wake up operation | [5 empty] | 2018-10-27 07:53 | MAC
1080 | Woojin Ahn | 235 | 1 | 31.7.1 | 57 | 1 | T | Y | 57.01 | 1 | 31.7.1 | [5 empty] | When a multiple number of WUR STA wake-up simulatneously by a VL WUR Wake-up frame, medium contention will increase as they attempt to transmit a response frame to the AP. It could be beneficial if AP could schedule the wake-up timing of multiple STAs receiving the VL WUR Wake-up frame. The 4 reserved bits in the STA Info field can be used for this purpose. | As in comment |  | MAC | Wake up operation | [5 empty] | 2018-10-27 07:53 | MAC
1081 | Xiaofei Wang | 235 | 1 | 4.3.15a | 21 | 15 | T | Y | 21.15 | 15 | 4.3.15a | [5 empty] | The note about WUR AP capable of transmitting non-HT preamble doesn't seem to serve any purpose. | Please explain the purpose of this note, or remove the note |  | MAC | M/O and feature description | [5 empty] | 2018-10-25 22:22 | MAC
1082 | Xiaofei Wang | 235 | 1 | 4.3.15a | 21 | 12 | E | Y | 21.12 | 12 | 4.3.15a | [5 empty] | WUR PPDU need to be plural | add "s" at the end of "PPDU" | Revised - Add "a" in front of "WUR PPDU." | MAC | Editorial | [5 empty] | 2018-10-25 20:49 | MAC
1083 | Xiaofei Wang | 235 | 1 | 4.3.15a | 21 | 23 | E | Y | 21.23 | 23 | 4.3.15a | [5 empty] | Either add an "a" in front of WUR PPDU or an "s" at the end of PPDU | as in comment | Revised - Add "a" in front of "WUR PPDU." | MAC | Editorial | [5 empty] | 2018-10-25 20:49 | MAC
1084 | Xiaofei Wang | 235 | 1 | 4.3.15a | 21 | 27 | T | Y | 21.27 | 27 | 4.3.15a | [5 empty] | The list of mandatory or optional features supported by AP or STA should be placed in clause 31, instead of the architecture section. | Move the list of mandatory and optional features supported by WUR AP and STA to clause 31. |  | MAC | M/O and feature description | [5 empty] | 2018-10-25 22:22 | MAC
1085 | Xiaofei Wang | 235 | 1 | 4.3.15a | 21 | 50 | E | Y | 21.5 | 50 | 4.3.15a | [5 empty] | add an "a" in from of "group ID" | as in comment | Accepted - | MAC | Editorial | [5 empty] | 2018-10-25 20:49 | MAC
1086 | Xiaofei Wang | 235 | 1 | 4.3.15a | 22 | 4 | T | Y | 22.04 | 4 | 4.3.15a | [5 empty] | The sentence "Allow allocated channel for receiving WUR Wake-up frame different from the channel for receiving WUR Beacon frame." is incorrect, also, seems to be of a different format than the rest of the statements | change "Allow allocated channel for receiving WUR Wake-up frame different from the channel for receiving WUR Beacon frame." into "Receive a WUR Wake-up frame on a channel that is different from the channel for receiving WUR Beacon frames." |  | MAC | M/O and feature description | [5 empty] | 2018-10-25 22:22 | MAC
1087 | Xiaofei Wang | 235 | 1 | 4.3.15a | 22 | 26 | T | Y | 22.26 | 26 | 4.3.15a | [5 empty] | what is the purpose of the phrase "among other benefits"? Unless the other benefits are listed, it may be better to remove this phrase. | Remove "among other benefits" |  | MAC | M/O and feature description | [5 empty] | 2018-10-25 22:22 | MAC
1088 | Xiaofei Wang | 235 | 1 | 4.3.15a | 22 | 26 | T | Y | 22.26 | 26 | 4.3.15a | [5 empty] | The sentence is garbled and need to be rewritten "different combinations of these WUR features can keep the PCR component of the WUR non-AP STAs in power save, react to incoming traffic and critical update of PCR's BSS parameters through a WURx with low latency for associated WUR non-AP STAs, and enhance BSS discovery." | change the sentence "different combinations of these WUR features can keep the PCR component of the WUR non-AP STAs in power save, react to incoming traffic and critical update of PCR's BSS parameters through a WURx with low latency for associated WUR non-AP STAs, and enhance BSS discovery." into "Different combinations of the WUR features can keep the PCR component of the WUR non-AP STAs in power save for an extended period of time, while able to react with low latency to incoming traffic and critical update of PCR's BSS parameters through a WURx for associated WUR non-AP STAs, and as well as enhance BSS discovery." |  | MAC | M/O and feature description | [5 empty] | 2018-10-25 22:22 | MAC
1089 | Xiaofei Wang | 235 | 1 | 9.4.2.273 | 28 | 34 | T | Y | 28.34 | 34 | 9.4.2.273 | [5 empty] | It is not very clear what the difference is between "Enter WUR Mode Request" and "Enter WUR Mode" in Table 9-318a. Please clarify | Please add explanation in spec text what the difference is between "Enter WUR Mode Request" and "Enter WUR mode" |  | MAC | WUR Power Management | [5 empty] | 2018-10-27 08:43 | MAC
1090 | Xiaofei Wang | 235 | 1 | 9.4.2.273 | 28 | 34 | T | Y | 28.34 | 34 | 9.4.2.273 | [5 empty] | It is not very clear what the difference is between "Enter WUR Mode Suspend Request" and "Enter WUR Mode Suspend" in Table 9-318a. Please clarify | Please add explanation in spec text what the difference is between "Enter WUR Mode Suspend Request" and "Enter WUR mode suspend" |  | MAC | WUR Power Management | [5 empty] | 2018-10-27 08:43 | MAC
1091 | Xiaofei Wang | 235 | 1 | 9.4.2.273 | 28 | 64 | T | Y | 28.64 | 64 | 9.4.2.273 | [5 empty] | Does "the non-AP STA's WUR Mode request operation" include "WUR Mode Suspend request"? It seems that WUR Mode and WUR Mode Suspend are two different modes. Please clarify. | Please clarify |  | MAC | WUR Power Management | [5 empty] | 2018-10-27 08:43 | MAC
1092 | Xiaofei Wang | 235 | 1 | 9.4.2.273 | 30 | 26 | T | Y | 30.26 | 26 | 9.4.2.273 | [5 empty] | Does the WUR parameter field from WUR AP always contain "Starting time of the WUR Duty cycle" even if the STA is not requesting Duty Cycle operation? | please clarify, and make the field optional if the field is not always included |  | MAC | WUR Duty Cycle | [5 empty] | 2018-10-27 07:30 | MAC
1093 | Xiaofei Wang | 235 | 1 | 9.4.2.273 | 31 | 15 | T | Y | 31.15 | 15 | 9.4.2.273 | [5 empty] | It is better to bring this long sentence into several sentences. | Break the first sentence into four sentences with each sentence addressing a particular value of the Group ID Bitmap Size field |  | MAC | Group ID | [5 empty] | 2018-10-27 07:19 | MAC
1094 | Xiaofei Wang | 235 | 1 | 9.4.2.273 | 31 | 21 | T | Y | 31.21 | 21 | 9.4.2.273 | [5 empty] | Would the Starting Group ID field contain the value of the first group ID of the Group ID bitmap field even if the Group ID Bitmap Size field is set to 4 to 15? | Please address the case where the "Group ID bitmap size field" is set to 4 to 15. |  | MAC | Group ID | [5 empty] | 2018-10-27 07:19 | MAC
1095 | Xiaofei Wang | 235 | 1 | 9.4.2.273 | 31 | 30 | T | Y | 31.3 | 30 | 9.4.2.273 | [5 empty] | The sentence "The Starting Group ID field value is treated as a 12-bit unsigned integer." doesn't belong to this paragraph. Instead it should be moved to the paragraph above. | Move the sentence "The Starting Group ID field value is treated as a 12-bit unsigned integer." to the paragraph above and clarify the statement. |  | MAC | Group ID | [5 empty] | 2018-10-27 07:19 | MAC
1096 | Xiaofei Wang | 235 | 1 | 9.4.2.273 | 31 | 30 | T | Y | 31.3 | 30 | 9.4.2.273 | [5 empty] | The value of field should not be "treated as", instead, it should say what kind of value is contained in a field. | change "The Starting Group ID field value is treated as a 12-bit unsigned integer." into "The Starting Group ID field contains a 12-bit unsigned integer." |  | MAC | Group ID | [5 empty] | 2018-10-27 07:19 | MAC
1097 | Xiaofei Wang | 235 | 1 | 9.4.2.273 | 31 | 1 | T | Y | 31.01 | 1 | 9.4.2.273 | [5 empty] | A group delay indicated by an AP to a group STAs assigned to the same Group ID may greatly benefit the power saving for the group of STAs since the STAs may not need to wake up prematurely to wait for a delayed packets that are expected to arrive later. | Consider to add "group delay parameter" for a group ID assigned to a STA based on |  | MAC | New Proposal | [5 empty] | 2018-10-27 07:30 | MAC
1098 | Xiaofei Wang | 235 | 1 | 9.4.2.273 | 31 | 33 | E | Y | 31.33 | 33 | 9.4.2.273 | [5 empty] | An "a" is missing before "WUR non-AP STA" | add "a" in front of "WUR non-AP STA" | Accepted - | MAC | Editorial | [5 empty] | 2018-10-25 20:49 | MAC
1099 | Xiaofei Wang | 235 | 1 | 9.4.2.273 | 31 | 43 | T | Y | 31.43 | 43 | 9.4.2.273 |  |  | Yongho |  |  | A non-AP STA should have the capability to indicate the preferred WUR channel to its AP since there may be quite a bit of frequency selectivity for a 4 MHz wide channel. Currently, a non-AP STA doesn't have any remedy if it is assigned a bad channel by its WUR AP. | add a row on "preferred channel" in Table 9-318e and the associated procedures so that a non-AP STA can have some remedy if it is assigned to a bad channel by its AP. |  | MAC | WUR FDMA | [5 empty] | 2018-10-27 10:02 | MAC
1100 | Xiaofei Wang | 235 | 1 | 9.4.2.273 | 31 | 38 | T | Y | 31.38 | 38 | 9.4.2.273 | [5 empty] | A non-AP STA should be able to opt to receive a WUR frame at low data rate. High and low data rates are defined in the draft, but a non-AP STA has no remedy if the AP decides to transmit to in high data rate. | add a row on "preferred data rate" in Table 9-318e and the associated procedures so that a non-AP STA can have some remedy if an AP decides to transmit to it using high data rate. Otherwise, there is no point to define a high data rate if high data rate is not being used at all. |  | MAC | New Proposal | [5 empty] | 2018-10-27 09:00 | MAC
1101 | Xiaofei Wang | 235 | 1 | 9.4.2.274 | 32 | 48 | T | Y | 32.48 | 48 | 9.4.2.274 | [5 empty] | Please clarify whether there is a reason to name the HDR support as "20 MHz WUR PPDU with HDR support". I believe that it is possible for a WUR STA to receive a PPDU with wider bandwidth, so it is redundant to state 20 MHz WUR PPDU in this case | rename "20 MHz WUR PPDU with HDR Support" subfield to "HDR support" |  | MAC | WUR Capabilities element | [5 empty] | 2018-10-27 08:34 | MAC
1102 | Xiaofei Wang | 235 | 1 | 9.4.2.274 | 33 | 56 | T | Y | 33.56 | 56 | 9.4.2.274 |  |  | Yongho |  |  | Based on normal practice, if a capability is supported, the indication bit is set to "1"; otherwise, the indication bit is set to "0". The description for WUR Channel Switching support seem to do it in the opposite way | change the setting of the bit "WUR Channel Switching Support" to align with the usual practice in 802.11 spec. |  | MAC | WUR FDMA | [5 empty] | 2018-10-27 10:02 | MAC
1103 | Xiaofei Wang | 235 | 1 | 9.4.2.275 | 34 | 44 | T | Y | 34.44 | 44 | 9.4.2.275 | [5 empty] | Does the WUR Channel field indicates the WUR primary channel or the WUR channel on which the AP transmits a WUR frame to the non-AP STA? It is not clear from the spec text. It seems to make more sense if the WUR primary channel is indicated here. | please clarify in the spec |  | MAC | WUR Beacon and synchronization | [5 empty] | 2018-10-27 08:16 | MAC
1104 | Xiaofei Wang | 235 | 1 | 9.4.2.275 | 34 | 42 | T | Y | 34.42 | 42 | 9.4.2.275 | [5 empty] | Does the WUR Operating class field indicates the operating class of the WUR primary channel or the WUR channel on which the AP transmits a WUR frame to the non-AP STA? It is not clear from the spec. It seems to make more sense if the WUR primary channel is indicated here. | please clarify in the spec |  | MAC | WUR Beacon and synchronization | [5 empty] | 2018-10-27 08:16 | MAC
1105 | Xiaofei Wang | 235 | 1 | 9.4.2.276 | 36 | 29 | T | Y | 36.29 | 29 | 9.4.2.276 | [5 empty] | A WUR Discovery frame offset compared to current TBTT of the transmitting AP may be beneficial and enable a discovering STA to quickly switching through different channels to scan for WUR discovery frames. | add a field of "WUR Discovery frame offset" to indicate the offset of current TBTT of WUR discovery frames to enable a discovering STA to quickly switching through different channels to scan for Wur discovery frames. |  | MAC | WUR Discovery | [5 empty] | 2018-10-25 23:47 | MAC
1106 | Xiaofei Wang | 235 | 1 | 9.6.32.1 | 37 | 12 | T | N | 37.12 | 12 | 9.6.32.1 | [5 empty] | Not sure what "WUR purposes" are. Maybe change to "for WUR operations"? | as in comment |  | MAC | WUR Power Management | [5 empty] | 2018-10-27 08:45 | MAC
1107 | Xiaofei Wang | 235 | 1 | 4.3.15a | 21 | 12 | T | Y | 21.12 | 12 | 4.3.15a | [5 empty] | The architecture is not very clear. As I understand it, WURx is supposed to be a separate receiver, but there is no explanation for such design in this section. | Please provide architecture design for WURx and how it is related to regular 802.11 devices |  | MAC | M/O and feature description | [5 empty] | 2018-10-25 22:22 | MAC
1108 | Xiaofei Wang | 235 | 1 | 9.6.32.2 | 37 | 55 | E | Y | 37.55 | 55 | 9.6.32.2 | [5 empty] | The line between line 4 and 5 are bold, should be changed into regular format | change the bold line into regular line | Accepted - | MAC | Editorial | [5 empty] | 2018-10-25 20:49 | MAC
1109 | Xiaofei Wang | 235 | 1 | 9.6.32.2 | 38 | 11 | T | N | 38.11 | 11 | 9.6.32.2 | [5 empty] | Since the WUR Operation element is optionally included in the WUR Mode Setup frame, it should be clearly stated so in the spec text. | Change the sentence "The WUR Operation element field contains a WUR Operation element as defined in 9.4.2.275 (WUR Operation element)." into "The WUR Operation element field, if present, contains a WUR Operation element as defined in 9.4.2.275 (WUR Operation element)." |  | MAC | WUR Power Management | [5 empty] | 2018-10-27 08:45 | MAC
1110 | Xiaofei Wang | 235 | 1 | 9.10.2 | 39 | 33 | T | N | 39.33 | 33 | 9.10.2 | [5 empty] | The sentence seems to just reiterate the frame format defined abvoe "The MAC header and the FCS field (#Ed) constitute the minimal WUR frame format and are present in all WUR frames, including reserved types." and is repetitive. | remove the sentence "The MAC header and the FCS field (#Ed) constitute the minimal WUR frame format and are present in all WUR frames, including reserved types." |  | MAC | WUR Frame Format | [5 empty] | 2018-10-25 23:44 | MAC
1111 | Xiaofei Wang | 235 | 1 | 9.10.2 | 39 | 41 | T | N | 39.41 | 41 | 9.10.2 | [5 empty] | This note covers normative behavior and should be taken out of the note and mvoe to Clause 31. | Change the note into normative text and move to Clause 31 |  | MAC | WUR Frame Format | [5 empty] | 2018-10-25 23:44 | MAC
1112 | Xiaofei Wang | 235 | 1 | 9.10.2.1.1 | 40 | 26 | T | N | 40.26 | 26 | 9.10.2.1.1 | [5 empty] | The sentence "The Length/Misc field contains the Length field when the Length Present field is set to 1 and the Misc field when the Length Present field is set to 0." is confusing and should be rewritten/ | change the sentence "The Length/Misc field contains the Length field when the Length Present field is set to 1 and the Misc field when the Length Present field is set to 0." into "The Length/Misc field contains the Length field when the Length Present field is set to 1. Otherwise, it contains the Misc field." |  | MAC | WUR Frame Format | [5 empty] | 2018-10-25 23:44 | MAC
1113 | Xiaofei Wang | 235 | 1 | 9.10.2.1.1 | 40 | 30 | E | Y | 40.3 | 30 | 9.10.2.1.1 | [5 empty] | The sentence "The Misc field is reserved unless explicitly stated otherwise." is repeated twice. | remove the sentence "The Misc field is reserved unless explicitly stated otherwise." |  | MAC | WUR Frame Format | [5 empty] | 2018-10-27 06:44 | MAC
1114 | Xiaofei Wang | 235 | 1 | 9.10.2.2 | 41 | 4 | T | Y | 41.04 | 4 | 9.10.2.2 | [5 empty] | The address field contains an address, not "an identifier for the WUR frame", at least, "for the WUR frame" should be removed. | remove "for the WUR frame" |  | MAC | WUR Frame Format | [5 empty] | 2018-10-25 23:44 | MAC
1115 | Xiaofei Wang | 235 | 1 | 9.10.2.2 | 41 | 10 | T | Y | 41.1 | 10 | 9.10.2.2 | [5 empty] | The title of Table 9-533-b is for the Address field of WUR frame and should named accordingly, instead of Identifiers of WUR frames | as in comment |  | MAC | WUR Frame Format | [5 empty] | 2018-10-25 23:44 | MAC
1116 | Xiaofei Wang | 235 | 1 | 9.10.2.5.2 | 42 | 7 | T | Y | 42.07 | 7 | 9.10.2.5.2 | [5 empty] | By not including Partial BSSID in the transmitted WUR frame, a receiving STA may not have the capabilities to tell whether a WUR frame is incorrectly received due to channel conditions or rate settings, or due to it is transmitted by a different BSS. A more clear indication of a BSS in the transmitted WUR frame is more desirable. | suggest to include a form of BSSID in the transmitted WUR frame to ensure that a receiving STA will be able to identify the cause of reception failure |  | MAC | WUR Frame Format | [5 empty] | 2018-10-25 23:44 | MAC
1117 | Xiaofei Wang | 235 | 1 | 9.10.2.5.2 | 42 | 31 | T | Y | 42.31 | 31 | 9.10.2.5.2 | [5 empty] | the sentence at P42L15 "The Embedded BSSID field, if present, is the last field of the calculation fields." should be moved to P42L31. | as in comment |  | MAC | WUR Frame Format | [5 empty] | 2018-10-25 23:44 | MAC
1118 | Xiaofei Wang | 235 | 1 | 9.10.2.5.2 | 42 | 41 | T | Y | 42.41 | 41 | 9.10.2.5.2 | [5 empty] | Please clarify why the two optional fields in the calculation fields are treated differently in figure 9-963c. There is no reason why the two optional fields should be split up into two boxed based on the condition of whether one of them is present in the calculation field | combine the two boxes on the left of Figure 9-963c, and indicates Embedded BSSID as optional |  | MAC | WUR Frame Format | [5 empty] | 2018-10-25 23:44 | MAC
1119 | Xiaofei Wang | 235 | 1 | 9.10.3.1 | 43 | 11 | E | Y | 43.11 | 11 | 9.10.3.1 | [5 empty] | "transmit ID" should be capitalized | Change "transmit ID" to "Transmit ID" | Revised - change "transmit ID" to "transmitter ID." This is like transmitter address. | MAC | Editorial | [5 empty] | 2018-10-25 20:49 | MAC
1120 | Xiaofei Wang | 235 | 1 | 9.10.3.2 | 43 | 31 | E | Y | 43.31 | 31 | 9.10.3.2 | [5 empty] | "group ID" should be "Group ID" | as in comment |  | MAC | WUR Frame Format | [5 empty] | 2018-10-27 09:35 | MAC
1121 | Xiaofei Wang | 235 | 1 | 9.10.3.2 | 43 | 33 | E | Y | 43.33 | 33 | 9.10.3.2 | [5 empty] | "transmit ID" should be capitalized | as in comment | Revised - change "transmit ID" to "transmitter ID." This is like transmitter address. | MAC | Editorial | [5 empty] | 2018-10-25 20:49 | MAC
1122 | Xiaofei Wang | 235 | 1 | 9.10.3.2 | 43 | 34 | T | Y | 43.34 | 34 | 9.10.3.2 | [5 empty] | why is WID used on L34 and WUR ID is used on L30? The notation should be the same | please use the same notation in the same paragrah of spec text for WUR IDs |  | MAC | WUR Frame Format | [5 empty] | 2018-10-25 23:44 | MAC
1123 | Xiaofei Wang | 235 | 1 | 9.10.3.3 | 44 | 59 | E | Y | 44.59 | 59 | 9.10.3.3 | [5 empty] | "transmit ID" should be capitalized | Change "transmit ID" to "Transmit ID" | Revised - change "transmit ID" to "transmitter ID." This is like transmitter address. | MAC | Editorial | [5 empty] | 2018-10-25 20:49 | MAC
1124 | Xiaofei Wang | 235 | 1 | 31.1 | 49 | 10 | E | Y | 49.1 | 10 | 31.1 | [5 empty] | WUR STA should be either "a WUR STA" or "WUR STAs" | as in comment | Revised - Add "a" in front of "WUR STA." | MAC | Editorial | [5 empty] | 2018-10-25 20:49 | MAC
1125 | Xiaofei Wang | 235 | 1 | 31.3.3 | 50 | 18 | T | Y | 50.18 | 18 | 31.3.3 | [5 empty] | The sentence "A WUR STA that has indicated support for group IDs shall obtain the assigned group IDs from the Group ID List field of the most recent WUR Mode element received from the WUR AP." is repetitive to what is described in the paragraphs above. | remove the sentence "A WUR STA that has indicated support for group IDs shall obtain the assigned group IDs from the Group ID List field of the most recent WUR Mode element received from the WUR AP." |  | MAC | Group ID | [5 empty] | 2018-10-27 07:12 | MAC
1126 | Xiaofei Wang | 235 | 1 | 31.3.4 | 50 | 31 | T | N | 50.31 | 31 | 31.3.4 | [5 empty] | The WUR ID selection should be left for implementation similar to AID selections. | remove "The AP shall either select the WUR ID randomly from the identifier's space or calculate the WUR ID as AID + transmit ID, where the AID is the association identifier of the STA, the transmit ID is defined in 31.3.2 (Transmit ID) and the addition performed between the two identifiers is circular modulo 212." |  | MAC | WUR Frame Format | [5 empty] | 2018-10-25 23:44 | MAC
1127 | Xiaofei Wang | 235 | 1 | 31.4.2 | 51 | 17 | T | Y | 51.17 | 17 | 31.4.2 | [5 empty] | Transmitting WUR beacons concurrently over all WUR channels is more beneficial. This will allow STAs that are allocated to other channels from switching channels to receive WUR beacons. | allow an option to have a WUR AP transmitting WUR beacons over all WUR channels |  | MAC | WUR Beacon and synchronization | [5 empty] | 2018-10-27 08:14 | MAC
1128 | Xiaofei Wang | 235 | 1 | 31.4.2. | 51 | 19 | T | Y | 51.19 | 19 | 31.4.2. | [5 empty] | "except that" should be "except when" | as in comment |  | MAC | WUR Beacon and synchronization | [5 empty] | 2018-10-27 08:14 | MAC
1129 | Xiaofei Wang | 235 | 1 | 31.4.2 | 51 | 22 | E | Y | 51.22 | 22 | 31.4.2 | [5 empty] | change "zero WUR non-AP STA" to "no WUR non-AP STA" | as in comment |  | MAC | WUR Beacon and synchronization | [5 empty] | 2018-10-27 09:20 | MAC
1130 | Xiaofei Wang | 235 | 1 | 31.5 | 52 | 60 | T | Y | 52.6 | 60 | 31.5 | [5 empty] | In clause 9, it is said that the non-AP STA indicates its preferred "on Duration" and "duty cycle", while here it says "indicates On Duration" and "Duty cycle". Please make sure whether these indications are the final or preferred On Duration and Duty cycle. | as in comment |  | MAC | WUR Duty Cycle | [5 empty] | 2018-10-27 07:26 | MAC
1131 | Xiaofei Wang | 235 | 1 | 31.5 | 53 | 1 | T | Y | 53.01 | 1 | 31.5 | [5 empty] | Please clarify why this paragraph and the note are necessary? If On Duration has a unit of 4 us, and the basic unit of Duty cycle is multple of 4 us, then On Duration can be set to equal to the duration of Duty Cycle period. There is no reason why On Duration should be set to be larger than the Duty Cycle periods. | please clarify why this paragraph is necessary. Or remove this paragraph and the note. |  | MAC | WUR Duty Cycle | [5 empty] | 2018-10-27 07:26 | MAC
1132 | Xiaofei Wang | 235 | 1 | 31.6.1 | 55 | 1 | T | Y | 55.01 | 1 | 31.6.1 | [5 empty] | A WUR non-AP should have a remedy in case the WUR AP chooses to transmit to it using HDR and if HDR doesn't work well as a part of the WUR negotiation process. | Provide a remedy in the WUR negotiation process for WUR non-AP STA to switch to a LDR if HDR doesn't work well for the current channel condition. |  | MAC | WUR Power Management | [5 empty] | 2018-10-27 07:53 | MAC
1133 | Xiaofei Wang | 235 | 1 | 31.6.2 | 55 | 44 | T | Y | 55.44 | 44 | 31.6.2 | [5 empty] | Missing "in" in front of "the awake state" | add "in" in front of "the awake state" |  | MAC | WUR Power Management | [5 empty] | 2018-10-27 07:53 | MAC
1134 | Xiaofei Wang | 235 | 1 | 31.6.2 | 56 | 5 | T | Y | 56.05 | 5 | 31.6.2 | [5 empty] | Please clarify whether the PCR of a WUR non-AP STA is expected to be in active mode or PS mode or in doze mode when in WUR Mode Suspend? Such normative behavior needs to be defined in spec text. | as in comment |  | MAC | WUR Power Management | [5 empty] | 2018-10-27 07:53 | MAC
1135 | Xiaofei Wang | 235 | 1 | 31.7.1 | 57 | 15 | T | Y | 57.15 | 15 | 31.7.1 | [5 empty] | "field" is missing after TD Control | add "field" after "TD Control" |  | MAC | Wake up operation | [5 empty] | 2018-10-27 07:53 | MAC
1136 | Xiaofei Wang | 235 | 1 | 31.7.2 | 57 | 27 | T | Y | 57.27 | 27 | 31.7.2 | [5 empty] | It seems that this paragraph is discussing PCR operations and should clearly state so. | add "using the PCR" after "non-AP STA" |  | MAC | Wake up operation | [5 empty] | 2018-10-27 07:53 | MAC
1137 | Xiaofei Wang | 235 | 1 | 31.7.2 | 58 | 54 | T | Y | 58.54 | 54 | 31.7.2 | [5 empty] | Remedies are needed after wake up operations failed after retries. Different than existing PS mode, WUR non-AP STA needs notifications from its AP to wake up. If wake up operation fails, for example, caused by channel conditions on the WUR channel allocated to STA, this may cause loss of devices, particularly when the WUR channel is different than the WUR primary channels. | provide remedies for non-AP STAs to be woken up on its own WUR channels. |  | MAC | Wake up operation | [5 empty] | 2018-10-27 07:53 | MAC
1138 | Xiaofei Wang | 235 | 1 | 31.7.3 | 58 | 60 | T | Y | 58.6 | 60 | 31.7.3 | [5 empty] | The sentence "A non-AP STA that receives a WUR Wake-up frame addressed to itself with an indication of individually addressed buffered BU(s)" seems to imply that there is an indication in the WUR wake up frame for individually addressed buffered Bus? Such an indication is not described in Clause 9, please calrify. | please clarify. |  | MAC | Wake up operation | [5 empty] | 2018-10-27 07:53 | MAC
1139 | Xiaofei Wang | 235 | 1 | 31.7.3 | 58 | 61 | T | Y | 58.61 | 61 | 31.7.3 | [5 empty] | A WUR non-AP STA needs to first turn on its PCR and then follow the PCR procedure to retrieve packets. The step of "turning on PCR" is an essential step (part of the wake up procedure) and should be specified in the text. | add the phrase "turn on PCR" in front of "follow existing PCR operation" |  | MAC | Wake up operation | [5 empty] | 2018-10-27 07:53 | MAC
1140 | Xiaofei Wang | 235 | 1 | 31.7.3 | 59 | 21 | T | Y | 59.21 | 21 | 31.7.3 | [5 empty] | A WUR non-AP STA needs to first turn on its PCR and then follow the PCR procedure to conduct parameter update. The step of "turning on PCR" is an essential step (part of the wake up procedure) and is not part of the procedure already described (in the procedure described, the PCR is already turned on) and should be specified in the text. | add the phrase "turn on PCR" in front of "follow the procedure" |  | MAC | Wake up operation | [5 empty] | 2018-10-27 07:53 | MAC
1141 | Xiaofei Wang | 235 | 1 | 31.9 | 62 | 60 | T | Y | 62.6 | 60 | 31.9 |  |  | Yongho |  |  | A STA should have remedy if a WUR channel assigned to it by the AP is not desired, due to channel condictions etc. | add the signaling and procedures for a STA to remedy the case when a WUR channel is assigned to itself but the channel condition is bad and need to be switched. |  | MAC | WUR FDMA | [5 empty] | 2018-10-27 10:02 | MAC
1142 | Xiaofei Wang | 235 | 1 | 31.1 | 64 | 4 | T | N | 64.04 | 4 | 31.10 | [5 empty] | It would be benefitial to clearly define a WUR-only discovery mode that can provide signaficant power savings in certain IoT scenarios. | Clearly define a WUR only discovery mode to achieve power saving while conducting network scanning and discovery. |  | MAC | WUR Discovery | [5 empty] | 2018-10-27 06:25 | MAC
1143 | Yasuhiko Inoue | 235 | 1 |  | 97 | 1 | G | Y | 97.01 | 1 | [6 empty] | No PICS provided. | "Annex B Protocol Implementation Conformance Statement (PICS) proforma" must be provided. |  | MAC | M/O and feature description | [5 empty] | 2018-10-25 22:22 | MAC
1144 | Yongho Kim | 235 | 1 | 9.10.2.1.1 | 40 | 33 | E | N | 40.33 | 33 | 9.10.2.1.1 | [5 empty] | Duplicated sentence:"The Misc field is reserved unless explicitly stated otherwise." | Delete one of them |  | MAC | WUR Frame Format | [5 empty] | 2018-10-27 06:44 | MAC
1145 | Yongho Kim | 235 | 1 | 31.6.2 | 55 | 60 | G | N | 55.6 | 60 | 31.6.2 | [5 empty] | The WUR non-AP STA may not listen for Beacon frame if the PCR component of the WUR non-AP STA is in PS mode.' However, in that case, the WURx if WUR non-AP STA shall listen to the WUR Beacon | Add a bullet: -The WURx of WUR non-AP STA shall listen for WUR Beacon frame unless the PCR component of WUR non-AP STA is in awake state |  | MAC | WUR Power Management | [5 empty] | 2018-10-27 07:53 | MAC
1146 | Yongho Kim | 235 | 1 | 31.7.1 | 57 | 4 | T | Y | 57.04 | 4 | 31.7.1 | [5 empty] | It is not clear when the AP tried to wake STAs up in order to deliver group addressed buffered BU(s) via a groupcast/multicast WUR wake-up frame. | Define the procedure and add the text. |  | MAC | Wake up operation | [5 empty] | 2018-10-27 07:53 | MAC
1147 | Yongho Kim | 235 | 1 | 31.7.3 | 59 | 20 | E | N | 59.2 | 20 | 31.7.3 | [5 empty] | Change 'TD Control field in a WUR Wake-up frame' to 'TD Control field in a broadcast WUR Wake-up frame' | Change it |  | MAC | Wake up operation | [5 empty] | 2018-10-27 09:25 | MAC
1148 | Yongho Seok | 235 | 1 |  | 5 | 8 | G | Y | 5.08 | 8 | [6 empty] | Thank you for reminding me of Adrian P Stephens. | Change to "Dorothy Stanley, Chair" | Accepted - | MAC | Editorial | [5 empty] | 2018-10-25 22:11 | MAC
1149 | Yongho Seok | 235 | 1 | 10 |  |  | T | Y |  |  | 10 | [5 empty] | Please update Figure 10-1 (Non-DMG non-CMMG non-S1G STA MAC architecture) for the WUR PHY. | As in comment. |  | MAC | Architecture | [5 empty] | 2018-10-25 22:19 | MAC
1150 | Yongho Seok | 235 | 1 | 32.1.1 | 66 | 1 | T | Y | 66.01 | 1 | 32.1.1 | [5 empty] | If the WUR MAC is a new component in the STA architecture, please include the WUR MAC functional description. Otherwise, please use the common interface (i.e., TXVECTOR and RXVECTOR)between the WUR MAC and WUR PHY. | As in comment. |  | MAC | PHY | [5 empty] | 2018-10-25 20:49 | MAC
1151 | Yongho Seok | 235 | 1 | 32.1.2 | 66 | 41 | T | Y | 66.41 | 41 | 32.1.2 | [5 empty] | The L_LENGTH parameter may be necessary. Because the PHY can calculate the TXTIME only after receiving the PSDU. But, the MAC can deliver the PSDU after the L-SIG transmission. | As in comment. |  | MAC | PHY | [5 empty] | 2018-10-25 20:49 | MAC
1152 | Yongho Seok | 235 | 1 | 32.1.2 | 67 | 31 | T | Y | 67.31 | 31 | 32.1.2 | [5 empty] | Why the RXVECTOR parameter RSSI is needed? | Remove the RXVECTOR parameter RSSI. |  | MAC | PHY | [5 empty] | 2018-10-25 20:49 | MAC
1153 | Yongho Seok | 235 | 1 | 32.2.3 | 69 | 43 | T | Y | 69.43 | 43 | 32.2.3 | [5 empty] | In addition to the Figure 32-4 and Figure 32-5, sub-clause 32.2.3.1 to 32.2.3.4 are all examples. | As in comment. |  | MAC | PHY | [5 empty] | 2018-10-25 20:49 | MAC
1154 | Yongho Seok | 235 | 1 | 32.2 | 65 | 1 | T | Y | 65.01 | 1 | 32.2 | [5 empty] | What is a mandatory requirement of the WUR PPDU transmission? The spec describes too many implementation dependent issues. Please clearly specify the requirement with "shall" sentence. And, remove other implementation dependent texts. | As in comment. |  | MAC | PHY | [5 empty] | 2018-10-25 20:49 | MAC
1155 | Yongho Seok | 235 | 1 | AB | 97 | 20 | T | Y | 97.2 | 20 | AB | [5 empty] | "This annex provides example sequences for the construction of these symbols." Is this an implementation dependent issue? Depending on the implementation, any sequence and CSD can be used. | Please remove Annex AB. Nevertheless you want to refer such examples in the spec, just mention the submission number as done in Annex O. |  | MAC | PHY | [5 empty] | 2018-10-25 21:44 | MAC
1156 | Yoshio Urabe | 235 | 1 | 31.5 | 53 | 32 | T | Y | 53.32 | 32 | 31.5 | [5 empty] | "Assumed to be" is not clear. It should be removed since the WUR non-AP STA knows the status of its PCR component. | Remove "assumed to be". |  | MAC | WUR Duty Cycle | [5 empty] | 2018-10-27 07:26 | MAC
1157 | Yoshio Urabe | 235 | 1 | 31.6.3 | 56 | 24 | T | Y | 56.24 | 24 | 31.6.3 | [5 empty] | The condition "if the PCR component of the WUR non-AP STA is in the doze state" should be removed because the WUR AP doesn't know the exact status. The doze state of the PCR component of the WUR non-AP STA is implementation dependent. In addition, "the WUR duty cycle schedule agreed between WUR AP and WUR non-AP STA indicates that the WURx of the WUR non-AP STA is in WURx awake state" is redundant because the WUR duty cycle schedule is defined as on duration. | Replace the sentence from P56L24 with "The WUR AP may send a WUR Wake-up frame to the WUR non-AP STA in the WUR duty cycle schedule agreed between the WUR AP and the WUR non-AP STA." |  | MAC | WUR Power Management | [5 empty] | 2018-10-27 07:53 | MAC
1158 | Yoshio Urabe | 235 | 1 | 31.6 | 53 | 58 | T | Y | 53.58 | 58 | 31.6 | [5 empty] | "WUR is a service ..." should be "WUR service is a service ..." | As in comment |  | MAC | WUR Power Management | [5 empty] | 2018-10-27 07:53 | MAC
1159 | Yoshio Urabe | 235 | 1 | General |  |  | E | Y |  |  | General | [5 empty] | WUR Mode and WUR Mode Suspend should not be capitalized when used as a mode or state itself (not frame/element/field). In P47L15, P52L21, P53L64, P54L41,L51,L65, P55L36, P56L5,L20,L22,L36, P57L61 and there may be more. | Change "WUR Mode" to "WUR mode" and "WUR Mode Suspend" to "WUR mode suspend" throughout the specification if representing the mode itself. | Accepted - | MAC | Editorial | [5 empty] | 2018-10-25 20:49 | MAC
1160 | Yoshio Urabe | 235 | 1 | 9.4.2.276 | 36 | 23 | T | Y | 36.23 | 23 | 9.4.2.276 | [5 empty] | Fields other than the BSSID field are missing in "The Bitmap Control field indicates the presence of the BSSID field" | Change to "The Bitmap Control field indicates whether the WUR AP Information subfield identifies the WUR AP's own WUR discovery channel or not, the presence of the Short-SSID field, the BSSID field and the WUR Discovery Period field." |  | MAC | WUR Discovery | [5 empty] | 2018-10-25 23:47 | MAC
1161 | Yoshio Urabe | 235 | 1 | General |  |  | T | Y |  |  | 31.2 | [5 empty] | It is not described that the WUR frame is carried only in the WUR PPDU. | Define a WUR frame as a frame which is carried in WUR PPDU. Additionally or alternatively, add the following sentence before the first paragraph in 31.2 Channel access (P49): "A WUR AP shall use a WUR PPDU to transmit a WUR frame." |  | MAC | Channel Access | [5 empty] | 2018-10-25 23:40 | MAC
1162 | yujin noh | 235 | 1 | 9.4.2.274 | 33 | 12 | E | Y | 33.12 | 12 | 9.4.2.274 | [5 empty] | In "256 * (value of the field plus 1) ns", "*" in original text is not a proper symbol to indicate "multiply", replace it with math symbol of "x" | as in comment | Accepted - | MAC | Editorial | [5 empty] | 2018-10-25 20:49 | MAC
1163 | yujin noh | 235 | 1 | 9.4.2.275 | 34 | 49 | T | Y | 34.49 | 49 | 9.4.2.275 | [5 empty] | add reference subclause corresponding to TWBTT. If not, add explaination what TWBTT is | as in comment |  | MAC | WUR Beacon and synchronization | [5 empty] | 2018-10-27 08:15 | MAC
1164 | yujin noh | 235 | 1 | 9.4.2.275 | 35 | 19 | E | Y | 35.19 | 19 | 9.4.2.275 | [5 empty] | typo found: filed -> field | as in comment | Accepted - | MAC | Editorial | [5 empty] | 2018-10-25 20:49 | MAC
1165 | yujin noh | 235 | 1 | 9.10.2.1.1 | 40 | 33 | E | Y | 40.33 | 33 | 9.10.2.1.1 | [5 empty] | "The Misc field is reserved unless explicitly stated otherwise." is duplicated at L30 and L33. Delete one of those. | as in comment |  | MAC | WUR Frame Format | [5 empty] | 2018-10-27 06:44 | MAC
1166 | yujin noh | 235 | 1 | 9.10.2.4 | 41 | 48 | E | Y | 41.48 | 48 | 9.10.2.4 | [5 empty] | in "2 x (L+1_", "x" should be math symbol (not text x) | as in comment |  | MAC | WUR Frame Format | [5 empty] | 2018-10-27 06:44 | MAC
1167 | yujin noh | 235 | 1 | 9.10.2 | 39 | 17 | T | Y | 39.17 | 17 | 9.10.2 | [5 empty] | Considering Embedded BSSID described enough in CRC subclause, add Embedded BSSID field in Figure 9-963a. For example, add the field with the description like (if present) | as in comment |  | MAC | WUR Frame Format | [5 empty] | 2018-10-25 23:44 | MAC
1168 | yujin noh | 235 | 1 | 9.10.2.4 | 41 | 41 | E | Y | 41.41 | 41 | 9.10.2.4 | [5 empty] | add reference with "9.10.3 Format of individual WUR frame types" after the end of sentence (e.g. ... individual WUR frame types (see (9.10.3 Format of individual WUR frame types)) | as in comment |  | MAC | WUR Frame Format | [5 empty] | 2018-10-27 06:44 | MAC
1169 | yujin noh | 235 | 1 | 9.10.3.2 | 43 | 35 | T | Y | 43.35 | 35 | 9.10.3.2 | [5 empty] | define what WIDs are. For example, WID that identifies a non-AP STA.... Clarity what is different from WUR ID being used through draft spec | as in comment |  | MAC | WUR Frame Format | [5 empty] | 2018-10-25 23:44 | MAC
1170 | yujin noh | 235 | 1 | 9.10.3.2 | 43 | 35 | T | Y | 43.35 | 35 | 9.10.3.2 | [5 empty] | Clarify the meaning of the multiple WIDs. For example, It could mean 1) one or more WIDs or 2) two or more WIDs. | as in comment |  | MAC | WUR Frame Format | [5 empty] | 2018-10-25 23:44 | MAC
1171 | yujin noh | 235 | 1 | 9.10.3.3 | 45 | 50 | T | Y | 45.5 | 50 | 9.10.3.3 | [5 empty] | if design of frame body field of WUR discovery frame is complete, then specify how to set Length present field and Length field, resepctively. If not it may open the door to define the unnecessary longer WUR PPDU. | as in comment |  | MAC | WUR Frame Format | [5 empty] | 2018-10-25 23:44 | MAC
1172 | yujin noh | 235 | 1 | 31.3.3 | 50 | 5 | T | Y | 50.05 | 5 | 31.3.3 | [5 empty] | Supported Group IDs field is not defined in the draft spec. it seems to mean "Group IDs Support subfield" defined in Table 9-318f--Subfields of the WUR Capabilities Information field | as in comment |  | MAC | Group ID | [5 empty] | 2018-10-27 07:12 | MAC
1173 | yujin noh | 235 | 1 | 31.3.3 | 50 | 7 | T | Y | 50.07 | 7 | 31.3.3 | [5 empty] | Supported Group IDs field is not defined in the draft spec. it seems to mean "Group IDs Support subfield" defined in Table 9-318f--Subfields of the WUR Capabilities Information field | as in comment |  | MAC | Group ID | [5 empty] | 2018-10-27 07:12 | MAC
1174 | yujin noh | 235 | 1 | 31.3.3 | 50 | 14 | T | Y | 50.14 | 14 | 31.3.3 | [5 empty] | Supported Group IDs field is not defined in the draft spec. it seems to mean "Group IDs Support subfield" defined in Table 9-318f--Subfields of the WUR Capabilities Information field | as in comment |  | MAC | Group ID | [5 empty] | 2018-10-27 07:12 | MAC
1175 | yujin noh | 235 | 1 | 31.3.3 | 50 | 19 | T | Y | 50.19 | 19 | 31.3.3 | [5 empty] | Group ID List "field" seems to indicate Group ID List "subfield" shown in Figure 9-751c--Group ID List subfield format. fix this typo | as in comment |  | MAC | Group ID | [5 empty] | 2018-10-27 07:12 | MAC
1176 | yujin noh | 235 | 1 | 31.3.4 | 50 | 25 | T | Y | 50.25 | 25 | 31.3.4 | [5 empty] | WUR frame and WUR PPDU are mixed in use. If needed, fix it to be consistent through the spec. | as in comment |  | MAC | WUR Frame Format | [5 empty] | 2018-10-25 23:44 | MAC
1177 | yujin noh | 235 | 1 | 31.3.4 | 50 | 22 | T | Y | 50.22 | 22 | 31.3.4 | [5 empty] | Clarify WID and WUR ID properly with when or how to use. Taking a look at the spec, currently WUR ID identifies the WUR STA while WID identifies WUR non-AP STA. Make sure whether it is intentional. In this way, WID is part of WUR ID or the same. If needed, WUR STA could be classified to WUR non-AP STA further in this subclause | as in comment |  | MAC | WUR Frame Format | [5 empty] | 2018-10-25 23:44 | MAC
1178 | yujin noh | 235 | 1 | 31.3.4 | 50 | 22 | T | Y | 50.22 | 22 | 31.3.4 | [5 empty] | WUR AP and AP are minxed in use in 31.3.4. fix it to be consistent | as in comment |  | MAC | WUR Frame Format | [5 empty] | 2018-10-25 23:44 | MAC
1179 | yujin noh | 235 | 1 | 31.3.4 | 50 | 22 | T | Y | 50.22 | 22 | 31.3.4 | [5 empty] | WUR STA and STA are minxed in use in 31.3.4. fix it to be consistent | as in comment |  | MAC | WUR Frame Format | [5 empty] | 2018-10-25 23:44 | MAC
1180 | yujin noh | 235 | 1 | 31.4.1 | 51 | 6 | T | Y | 51.06 | 6 | 31.4.1 | [5 empty] | the transmitting STA is a bit confusing. Claify it. For example, the AP's TSF timer.... | as in comment |  | MAC | WUR Beacon and synchronization | [5 empty] | 2018-10-27 08:14 | MAC
1181 | yujin noh | 235 | 1 | 31.4.1 | 51 | 7 | T | Y | 51.07 | 7 | 31.4.1 | [5 empty] | the transmitting STA is a bit confusing. Claify it. For example, the AP's TSF timer ..... | as in comment |  | MAC | WUR Beacon and synchronization | [5 empty] | 2018-10-27 08:14 | MAC
1182 | yujin noh | 235 | 1 | 31.6.1 | 53 | 58 | T | Y | 53.58 | 58 | 31.6.1 | [5 empty] | Only one sentence shown here under 31.6 is very much general covering WUR (not for WUR power management procedure). Add more general description corresponding to this clause. | as in comment |  | MAC | WUR Power Management | [5 empty] | 2018-10-27 07:53 | MAC
1183 | yujin noh | 235 | 1 | 31.6.1 | 54 | 41 | E | Y | 54.41 | 41 | 31.6.1 | [5 empty] | In NOTE, WUR mode -> WUR Mode | as in comment |  | MAC | WUR Power Management | [5 empty] | 2018-10-27 09:22 | MAC
1184 | yujin noh | 235 | 1 | 9.4.2.275 | 35 | 15 | T | Y | 35.15 | 15 | 9.4.2.275 | [5 empty] | In "The Counter field indicates the current value of the Counter subfield included in the broadcast WUR Wake-up frames.", there is bo clear definition of what broadcast WUR Wake-up frames are or how to make it. Add corresponding reference if existed or add defintion of broadcast WUR Wake-up frames at the end of the sentence | as in comment |  | MAC | WUR Frame Format | [5 empty] | 2018-10-27 08:36 | MAC
1185 | yujin noh | 235 | 1 | 31.7.1 | 57 | 8 | T | Y | 57.08 | 8 | 31.7.1 | [5 empty] | NOTE does not provide any additional information. Delete it. Regardless of whether it is broadcast WUR Wake-up frame, if the Length Present subfield is set to 0, then the Misc field is present. Take a look at the description at P40L26 | as in comment |  | MAC | Wake up operation | [5 empty] | 2018-10-27 07:53 | MAC
1186 | yujin noh | 235 | 1 | 31.7.1 | 57 | 12 | T | Y | 57.12 | 12 | 31.7.1 | [5 empty] | There is no clear definition of broadcast WUR Wake-up frame and how to set it even though it happens to be shown many times through the spec. add somewhere what it is or the corresponding reference. | as in comment |  | MAC | Wake up operation | [5 empty] | 2018-10-27 07:53 | MAC
1187 | yujin noh | 235 | 1 | 31.8 | 59 | 32 | T | Y | 59.32 | 32 | 31.8 | [5 empty] | if needed, replace WUR STA with WUR non-AP STA like subclauses above in 31.8. For example, starting sentence with "An AP may transmit a protected WUR frame address to a WUR STA....", a WUR STA should be a WUR non-AP STA to be consistent through the spec. | as in comment |  | MAC | Protected WUR Frame | [5 empty] | 2018-10-25 23:28 | MAC
1188 | yujin noh | 235 | 1 | 31.1 | 64 | 24 | E | Y | 64.24 | 24 | 31.10 | [5 empty] | In "A WUR non-AP STA receiving the WUR Discovery element may use the information of the WUR discovery Channels to schedule WUR scanning for faster WUR AP Discovery.", the WUR discovery Channels should be the WUR discovery channels to be consist in this subclause | as in comment |  | MAC | WUR Discovery | [5 empty] | 2018-10-27 06:28 | MAC
1189 | yujin noh | 235 | 1 | 32.1.2 | 66 | 47 | T | Y | 66.47 | 47 | 32.1.2 | [5 empty] | Given two Format with WUR and WUR_FDMA in FORMAT parameter in this table, Otherwise Condition means FORMAT is WUR_FDMA which has nothing to do with Table 19-1 and Table 21-1. | as in comment |  | MAC | PHY | [5 empty] | 2018-10-25 20:49 | MAC
1190 | yujin noh | 235 | 1 | 32.1.2 | 66 | 58 | T | Y | 66.58 | 58 | 32.1.2 | [5 empty] | Given two Format with WUR and WUR_FDMA in FORMAT parameter in this table, Otherwise Condition means FORMAT is WUR_FDMA which has nothing to do with Table 19-1. | as in comment |  | MAC | PHY | [5 empty] | 2018-10-25 20:49 | MAC
1191 | yujin noh | 235 | 1 | 32.1.2 | 67 | 19 | T | Y | 67.19 | 19 | 32.1.2 | [5 empty] | Given two Format with WUR and WUR_FDMA in FORMAT parameter in this table, Otherwise Condition means FORMAT is WUR_FDMA which has nothing to do with Table 19-1. | as in comment |  | MAC | PHY | [5 empty] | 2018-10-25 20:49 | MAC
1192 | yujin noh | 235 | 1 | 32.1.2 | 67 | 40 | T | Y | 67.4 | 40 | 32.1.2 | [5 empty] | Given two Format with WUR and WUR_FDMA in FORMAT parameter in this table, Otherwise Condition means FORMAT is WUR_FDMA which has nothing to do with Table 19-1. | as in comment |  | MAC | PHY | [5 empty] | 2018-10-25 20:49 | MAC
1193 | yujin noh | 235 | 1 | 32.2.1 | 67 | 64 | T | Y | 67.64 | 64 | 32.2.1 | [5 empty] | add BPSK-Mark. For example, it could be "During transmission, a PSDU is processed and appended to the PHY preamble including legacy preamble, BPSK-Mark field and WUR-Sync field to create the WUR PPDU.". If legacy preamble includes BPSK-Mark field, it needs to be mentioned. But given P78L56, the legacy preamble fields consisting of (L-STF, L-LTF and L-SIG) | as in comment |  | MAC | PHY | [5 empty] | 2018-10-25 20:49 | MAC
1194 | yujin noh | 235 | 1 | 32.2.2 | 69 | 23 | T | Y | 69.23 | 23 | 32.2.2 | [5 empty] | 20 MHz channel and 20 MHz sub-channel mixed in use through the spec. fix it. | as in comment |  | MAC | PHY | [5 empty] | 2018-10-25 20:49 | MAC
1195 | yujin noh | 235 | 1 | 32.2.3 | 69 | 36 | T | Y | 69.36 | 36 | 32.2.3 | [5 empty] | In "The generation of each field in a WUR-PPDU uses the following blocks:", "each field" in a WUR-PPDU includes legacy field and BPSK-Mark field as well. To fix this misunderstanding, for example, it could be "The generation of WUR signal in a WUR-PPDU uses the following blocks:" | as in comment |  | MAC | PHY | [5 empty] | 2018-10-25 20:49 | MAC
1196 | yujin noh | 235 | 1 | 32.2.3 | 69 | 45 | T | Y | 69.45 | 45 | 32.2.3 | [5 empty] | In 21.3.3, there is no transmitter block diagrams for L-STF and L-LTF. Delete L-STF and L-LTF | as in comment |  | MAC | PHY | [5 empty] | 2018-10-25 20:49 | MAC
1197 | yujin noh | 235 | 1 | 32.2.3 | 70 | 30 | T | Y | 70.3 | 30 | 32.2.3 | [5 empty] | In order to match Figure 32-5 with its description, add " Information bits"of text in front of Manchester- based encoder block | as in comment |  | MAC | PHY | [5 empty] | 2018-10-25 20:49 | MAC
1198 | yujin noh | 235 | 1 | 32.2.3.1 | 71 | 31 | T | Y | 71.31 | 31 | 32.2.3.1 | [5 empty] | use subcarrier "indices" with math symbol by using k instead of (-6, ... 6). | as in comment |  | MAC | PHY | [5 empty] | 2018-10-25 20:49 | MAC
1199 | yujin noh | 235 | 1 | 32.2.3.1 | 71 | 31 | T | Y | 71.31 | 31 | 32.2.3.1 | [5 empty] | use subcarrier "indices" with math symbol by using k instead of (-5, ... 5). | as in comment |  | MAC | PHY | [5 empty] | 2018-10-25 20:49 | MAC
1200 | yujin noh | 235 | 1 | 32.2.3.1 | 71 | 38 | T | Y | 71.38 | 38 | 32.2.3.1 | [5 empty] | add reference (32.2.3.4 Symbol Randomizer) at the end of the sentence | as in comment |  | MAC | PHY | [5 empty] | 2018-10-25 20:49 | MAC
1201 | yujin noh | 235 | 1 | 32.2.3.2 | 72 | 36 | T | Y | 72.36 | 36 | 32.2.3.2 | [5 empty] | add reference (32.2.3.4 Symbol Randomizer) at the end of the sentence | as in comment |  | MAC | PHY | [5 empty] | 2018-10-25 20:49 | MAC
1202 | yujin noh | 235 | 1 | 32.2.3.2 | 72 | 30 | T | Y | 72.3 | 30 | 32.2.3.2 | [5 empty] | use subcarrier "indices" with math symbol by using k instead of (-6, ... 6). | as in comment |  | MAC | PHY | [5 empty] | 2018-10-25 20:49 | MAC
1203 | yujin noh | 235 | 1 | 32.2.3.3 | 73 | 30 | T | Y | 73.3 | 30 | 32.2.3.3 | [5 empty] | mutlicarrer on-off keying at P73L30 or multicarreier based on-off keying at P83 L4? Use unified term for MC-OOK | as in comment |  | MAC | PHY | [5 empty] | 2018-10-25 20:49 | MAC
1204 | yujin noh | 235 | 1 | 32.2.3.3 | 73 | 32 | T | Y | 73.32 | 32 | 32.2.3.3 | [5 empty] | WUR_DATARATE -> WUR_TXVECTOR parameter WUR_DATARATE | as in comment |  | MAC | PHY | [5 empty] | 2018-10-25 20:49 | MAC
1205 | yujin noh | 235 | 1 | 32.2.4.2 | 74 | 41 | T | Y | 74.41 | 41 | 32.2.4.2 | [5 empty] | (19-8) and (17-6) show different scaling factor. Better remove 17.3.3 (PHY preamble (SYNC)) for Construction of L-STF. Better to leave 21.3.4.2 (Construction of L-STF) like the case at P81L29. Same to L-LTF and L-SIG. | as in comment |  | MAC | PHY | [5 empty] | 2018-10-25 20:49 | MAC
1206 | yujin noh | 235 | 1 | 32.2.4.4 | 74 | 54 | T | Y | 74.54 | 54 | 32.2.4.4 | [5 empty] | remove 28.3.10.5 (L-SIG) which is from a draft spec. (e.g. 11ax draft) | as in comment |  | MAC | PHY | [5 empty] | 2018-10-25 20:49 | MAC
1207 | yujin noh | 235 | 1 | 32.2.4.8 | 76 | 10 | E | Y | 76.1 | 10 | 32.2.4.8 | [5 empty] | T_(SYM-HDR) and T_(SYM-LDR) should be italicized | as in comment | Accepted - | MAC | Editorial | [5 empty] | 2018-10-25 20:49 | MAC
1208 | yujin noh | 235 | 1 | 32.2.7 | 77 | 61 | T | Y | 77.61 | 61 | 32.2.7 | [5 empty] | claify what is the WUR signal. Here, it is used to indicate WUR PPDU including legacy preamble. Somewhere in the spec, it is used to indicate only WUR corresponding part (sync and data fields) | as in comment |  | MAC | PHY | [5 empty] | 2018-10-25 20:49 | MAC
1209 | yujin noh | 235 | 1 | 32.2.7 | 78 | 1 | E | Y | 78.01 | 1 | 32.2.7 | [5 empty] | N_(WUR-SYNC) -> N_(WUR-Sync) shown in Table Table 32-4 | as in comment | Accepted - | MAC | Editorial | [5 empty] | 2018-10-25 20:49 | MAC
1210 | yujin noh | 235 | 1 | 32.2.7 | 79 | 20 | T | Y | 79.2 | 20 | 32.2.7 | [5 empty] | m described in 32.2.3 which is a whole chapter. Need to be specfic by using term with "phase rotation" somewhere-specific in 32.2.3. | as in comment |  | MAC | PHY | [5 empty] | 2018-10-25 20:49 | MAC
1211 | yujin noh | 235 | 1 | 32.2.7 | 79 | 37 | T | Y | 79.37 | 37 | 32.2.7 | [5 empty] | pseudo-random cyclic shift with cyclic shift index n described in 32.2.3 which is a whole chapter. Need to be specfic somewhere-specific in 32.2.3. | as in comment |  | MAC | PHY | [5 empty] | 2018-10-25 20:49 | MAC
1212 | yujin noh | 235 | 1 | 32.2.8.2 | 81 | 36 | T | Y | 81.36 | 36 | 32.2.8.2 | [5 empty] | In "The value of TXTIME used in 21.3.8.2.4 (L-SIG definition) is described in 32.3.1 (TXTIME and PSDU length calculation).", delete "used in 21.3.8.2.4 (L-SIG definition)". TXTIME is defined properly in 32.3.1. | as in comment |  | MAC | PHY | [5 empty] | 2018-10-25 20:49 | MAC
1213 | yujin noh | 235 | 1 | 32.2.8.1 | 80 | 59 | T | Y | 80.59 | 59 | 32.2.8.1 | [5 empty] | ([W W]) should be in bold/italic letter to indicate vector in Equation (32-4). In "Here, W is a 64 ╬╝s long sequence.", add the reference subclause or equation at the end of the sentence. | as in comment |  | MAC | PHY | [5 empty] | 2018-10-25 20:49 | MAC
1214 | yujin noh | 235 | 1 | 32.2.8.3.3 | 83 | 7 | T | Y | 83.07 | 7 | 32.2.8.3.3 | [5 empty] | W should be in bold/italic letter to indicate vector in Equation (32-4). | as in comment |  | MAC | PHY | [5 empty] | 2018-10-25 20:49 | MAC
1215 | yujin noh | 235 | 1 | 32.2.8.3.4 | 83 | 23 | T | Y | 83.23 | 23 | 32.2.8.3.4 | [5 empty] | W should be in bold/italic letter to indicate vector in Equation (32-5). | as in comment |  | MAC | PHY | [5 empty] | 2018-10-25 20:49 | MAC
1216 | yujin noh | 235 | 1 | 32.2.13 | 87 | 54 | E | Y | 87.54 | 54 | 32.2.13 | [5 empty] | In Fig 32-11, Coded OFDM -> Coded OFDM, BPSK, Rate 1/2 | as in comment |  | MAC | PHY | [5 empty] | 2018-10-27 07:09 | MAC
1217 | yujin noh | 235 | 1 | 32.2.13 | 88 | 20 | E | Y | 88.2 | 20 | 32.2.13 | [5 empty] | In Fig 32-12, Coded OFDM -> Coded OFDM, BPSK, Rate 1/2 | as in comment |  | MAC | PHY | [5 empty] | 2018-10-27 07:09 | MAC
1218 | yujin noh | 235 | 1 | 32.2.13 | 88 | 58 | T | Y | 88.58 | 58 | 32.2.13 | [5 empty] | In "the number of WUR octets indicated by N_octet (see 32.3.2 (Table of time and length characteristics))." 32.3.2 has nothing to do with the number of data symbols in WUR PPDU. N_octet should be Nsym refering to 32.3.1. same to FDMA WUR transmission. If intention is to use the number of N_octet, define N_octet in 32.3.1 and refer it properly. And modify the SETUP WUR DATA in Fig 32-13 if N_octet is modified to Nsym | as in comment |  | MAC | PHY | [5 empty] | 2018-10-25 20:49 | MAC
1219 | yujin noh | 235 | 1 | 32.2.13 | 88 | 61 | T | Y | 88.61 | 61 | 32.2.13 | [5 empty] | in "In FDMA WUR transmission, normal termination occurs after the transmission of the final bit of the last WUR octet, according to the number of WUR octets indicated by Nmax_octet (see 32.3.2 (Table of time and length characteristics)).", it seems to mean that tramsitting FDMA WUR, its length is always N_max_octet fixed.If not, it should be something else (not N_max_octet). check it at P89L18 and L36 as well. Clarify it. | as in comment |  | MAC | PHY | [5 empty] | 2018-10-25 20:49 | MAC
1220 | yujin noh | 235 | 1 | 32.1.2 | 66 | 23 | T | Y | 66.23 | 23 | 32.1.2 | [5 empty] | add PSDU_LENGTH in the TX/RXVECTOR table | as in comment |  | MAC | PHY | [5 empty] | 2018-10-25 20:49 | MAC
1221 | yujin noh | 235 | 1 | 32.2.14 | 90 | 23 | E | Y | 90.23 | 23 | 32.2.14 | [5 empty] | In Fig 32-14, Coded OFDM -> Coded OFDM, BPSK, Rate 1/2 | as in comment |  | MAC | PHY | [5 empty] | 2018-10-27 07:09 | MAC
1222 | yujin noh | 235 | 1 | 32.3.1 | 91 | 38 | E | Y | 91.38 | 38 | 32.3.1 | [5 empty] | T_L-STF, etc should be in italic | as in comment | Revised - Make "T" italic. Make "L-STF" nonitalic. | MAC | Editorial | [5 empty] | 2018-10-25 20:49 | MAC
1223 | yujin noh | 235 | 1 | 32.3.1 | 91 | 45 | E | Y | 91.45 | 45 | 32.3.1 | [5 empty] | N_SPDB should be in italic | as in comment | Accepted - | MAC | Editorial | [5 empty] | 2018-10-25 20:49 | MAC
1224 | yujin noh | 235 | 1 | 32.3.1 | 91 | 59 | T | Y | 91.59 | 59 | 32.3.1 | [5 empty] | add PSDU_LENGTH and WUR_MPDU_LENGTH in the TX/RXVECTOR table | as in comment |  | MAC | PHY | [5 empty] | 2018-10-25 20:49 | MAC
1225 | yujin noh | 235 | 1 | 32.3.1 | 91 | 48 | T | Y | 91.48 | 48 | 32.3.1 | [5 empty] | If N_octet is required like N_sym in other specs, define N_octet in this subclause | as in comment |  | MAC | PHY | [5 empty] | 2018-10-25 20:49 | MAC
1226 | yujin noh | 235 | 1 | 32.3.1 | 92 | 8 | T | Y | 92.08 | 8 | 32.3.1 | [5 empty] | add Nsym or N_octet and PSDU_LENGTH need to be added for FDMA transmission. | as in comment |  | MAC | PHY | [5 empty] | 2018-10-25 20:49 | MAC
1227 | Yunsong Yang | 235 | 1 | 3.4 | 19 | 65 | T | Y | 19.65 | 65 | 3.4 | [5 empty] | Add ML and VL in clause 3.4 | Insert the following abbreviations in clause 3.4 according to the alphabetical order: "ML minimal length" and "VL variable length". |  | MAC | WUR Frame Format | [5 empty] | 2018-10-27 08:01 | MAC
1228 | Yunsong Yang | 235 | 1 | 9.4.2.273 | 31 | 23 | T | Y | 31.23 | 23 | 9.4.2.273 | [5 empty] | The sentence "Otherwise, the Starting Group ID field is reserved." doesn't make a sense. If the Group ID Bitmap Size field is set to zero and the Starting Group ID field is reserved, there is no useful information carried in the Group ID List subfield. Then, it would be better that the Group ID List subfield isn't included in the element at all. The original intent of allowing the Group ID Bitmap Size field be zero is that when there is only one group ID assigned by the AP to the STA, the Group ID Bitmap Size field is set to zero and the Starting Group ID field carries the assigned Group ID, therefore, saving the unnecessary overhead of the bitmap. | Change "The Starting Group ID field contains the value of the first group ID of the Group ID Bitmap field if the Group ID Bitmap Size field is set to a non-zero value. Otherwise, the Starting Group ID field is reserved." to "The Starting Group ID field contains the value of the group ID assigned to the STA, if the Group ID Bitmap Size field is set to value zero, and otherwise, contains the value of the first group ID of the Group ID Bitmap field." |  | MAC | Group ID | [5 empty] | 2018-10-27 07:19 | MAC
1229 | Yunsong Yang | 235 | 1 | 9.4.2.273 | 31 | 31 | T | Y | 31.31 | 31 | 9.4.2.273 | [5 empty] | WUR AP shouldn't let the WUR STAs decide the On Duration and Duty Cycle Period values. Instead, a WUR STA should just indicate the preferred WUR duty-ratio in Table 9-318e, based on the power saving that it wishes. Then, the AP decides on the values of the On Duration, Duty Cycle Period, and Starting Time of the WUR Duty Cycle for this WUR STA, taking into the consideration of these parameters for other WUR STAs. Right now, the WUR AP can only decide on the value of the Starting Time of the WUR Duty Cycle. That is insufficient for the AP to optomize the WUR operations. | Delete the rows of "On Duration" and "Duty Cycle Period" from Table 9-318e and add them to Table 9-318c. And add a new row of "Perferred Duty Ratio" in Table 9-318e, with the Defition column stating "Indicates the preferred duty ratio of the WURx of the WUR non-AP STA.", with the Encoding column stating "The size of the field is 1 octet. Value in the field plus 1 then divided by 256 equals to the preferred duty ratio." And delete "Minimum Wake-up Duration" field and "Duty Cycle Period Units" field from WUR Operation element. And modify the procedure text in clause 31.5 from P52L51 to P53L25 accordingly. |  | MAC | WUR Duty Cycle | [5 empty] | 2018-10-27 07:30 | MAC
1230 | Yunsong Yang | 235 | 1 | 9.4.2.274 | 32 | 25 | T | N | 32.25 | 25 | 9.4.2.274 | [5 empty] | Why "For WUR AP, the Supported Bands field is reserved."? An AP may be capable of transmitting WUR frames in both bands. Shouldn't the AP advertsie such capability so that the STA may use the information to decide on a perferred band to associate with the BSS/ESS? | Delete "For WUR AP, the Supported Bands field is reserved.". And in the next paragraph, change "WUR non-AP STA" to "WUR AP STAs and WUR non-AP STAs". |  | MAC | WUR Capabilities element | [5 empty] | 2018-10-27 08:34 | MAC
1231 | Yunsong Yang | 235 | 1 | 9.4.2.274 | 32 | 35 | T | Y | 32.35 | 35 | 9.4.2.274 | [5 empty] | The encoding of Supported Bands field is not efficient. The WUR band information can be considered as a part of the WUR Capabilities inforamtion, therefore be merged with the WUR Capabilites Information field. | Combine the WUR Bands field with the WUR Capabilties Information field into one field. |  | MAC | WUR Capabilities element | [5 empty] | 2018-10-27 08:34 | MAC
1232 | Yunsong Yang | 235 | 1 | 9.4.2.275 | 34 | 43 | T | Y | 34.43 | 43 | 9.4.2.275 | [5 empty] | How will the WUR FDMA operation affects the description of the WUR Channel field here, considering that in WUR FDMA operation, different non-AP STA may get their WUR frames from difference channels? | Please clarify. |  | MAC | WUR Beacon and synchronization | [5 empty] | 2018-10-27 08:16 | MAC
1233 | Yunsong Yang | 235 | 1 | 9.4.2.276 | 36 | 4 | T | Y | 36.04 | 4 | 9.4.2.276 | [5 empty] | The term "WUR AP" has specific meaning in this draft and therefore shouldn't be reused as the name of a subfield. | Change "WUR AP subfield" to "WUR AP Information subfield" throughout the draft. |  | MAC | WUR Discovery | [5 empty] | 2018-10-25 23:47 | MAC
1234 | Yunsong Yang | 235 | 1 | 9.10.1 | 38 | 45 | T | Y | 38.45 | 45 | 9.10.1 | [5 empty] | Information in clause 9.10.1 are repeated in clause 9.10.2, therefore is redundant. And it isn't the conventional 802.11 text style to have a leading subclause called "Basic Component". | Delete the entire clause 9.10.1. And in P39L29, change the sentence "The FCS field is defined in 9.10.2.5 (Frame Check Sequence (FCS) field)." to "The FCS field contains either a 16-bit CRC or a 16-bit MIC and is defined in 9.10.2.5 (Frame Check Sequence (FCS) field)." |  | MAC | WUR Frame Format | [5 empty] | 2018-10-25 23:44 | MAC
1235 | Yunsong Yang | 235 | 1 | 9.10.2 | 39 | 41 | T | Y | 39.41 | 41 | 9.10.2 | [5 empty] | Strictly speaking, the second half of the statement in the Note isn't true, bacause a WUR Discovery frame is a VL WUR frame, but it isn't sent to a WUR STA that has declared support of ... | Change the cited Note to read: "An ML WUR frame can be sent to any WUR STA while a VL WUR frame can only be sent to a WUR STA that has declared support of its reception (see 9.4.2.274 (WUR Capabilities element)), except that a WUR Discovery frame is broadcasted." |  | MAC | WUR Frame Format | [5 empty] | 2018-10-25 23:44 | MAC
1236 | Yunsong Yang | 235 | 1 | 9.10.2.1.1 | 39 | 57 | T | Y | 39.57 | 57 | 9.10.2.1.1 | [5 empty] | It may be desirable for a receiving STA to know whether a received WUR frame is protected with a CRC or a MIC as early as possible. Therefore, it may be better to have the Protected bit in B0 of the Frame control field, instead of B7. | Move the Protected field to the left of the Type field in Figure 9-963b, and renumber the bit numbers of all the fields accordingly. And in P40L35, move the paragraph describing the Protected field to be before the paragraph describing the Type field in P40L1. |  | MAC | WUR Frame Format | [5 empty] | 2018-10-25 23:44 | MAC
1237 | Yunsong Yang | 235 | 1 | 9.10.2.1.1 | 40 | 29 | T | Y | 40.29 | 29 | 9.10.2.1.1 | [5 empty] | The langauge of "The Length field contains the length ..." isn't right. Either the field indicates the length, or the field contains a value equal to the length divided by 2 and subtracted by 1. | Change "The Length field contains the length of the Frame Body field as defined in 9.10.2.4 (Frame Body field)." to "The Length field indicates the length of the Frame Body field as defined in 9.10.2.4 (Frame Body field)." or "The Length field contains a value equal to the length of the Frame Body field divided by 2 and subtracted by 1, as defined in 9.10.2.4 (Frame Body field)." |  | MAC | WUR Frame Format | [5 empty] | 2018-10-25 23:44 | MAC
1238 | Yunsong Yang | 235 | 1 | 9.10.3.2 | 44 | 1 | T | Y | 44.01 | 1 | 9.10.3.2 | [5 empty] | Missing the condition of "if the WUR Wake-up frame is not broadcasted" | Change "Contains the TSF timer [9: 16] if the WUR Wake-up frame is not broadcasted, the Protected field in the Frame Control field is 1 and the most recently sent WUR Operation element has the Common IPN subfield equal to 1." to "Contains the TSF timer [9: 16] if the WUR Wake-up frame is not broadcasted, the Protected field in the Frame Control field is 1, and the most recently sent WUR Operation element has the Common IPN subfield equal to 1." |  | MAC | WUR Frame Format | [5 empty] | 2018-10-25 23:44 | MAC
1239 | Yunsong Yang | 235 | 1 | 9.10.3.4 | 45 | 36 | T | Y | 45.36 | 36 | 9.10.3.4 | [5 empty] | Given "The Address field is set to the 12 MSBs of the OUI (see 9.4.1.31 (Organization Identifier field)). The TD Control field is set to the 12 LSBs of the OUI.", how are B0 - B23 of the OUI mapped to B0 - B11 of the Address field and B0 - B11 of the TD Control field? | Please clarify. |  | MAC | WUR Frame Format | [5 empty] | 2018-10-25 23:44 | MAC
1240 | Yunsong Yang | 235 | 1 | 31.3 | 49 | 34 | T | Y | 49.34 | 34 | 31.3 | [5 empty] | In P43L35, identifier in the Address field is "0 when multiple WIDs are included in the Frame Body field of the frame". But in clause 31.3, there is no such description. | Please clarify. |  | MAC | WUR Frame Format | [5 empty] | 2018-10-25 23:44 | MAC
1241 | Yunsong Yang | 235 | 1 | 31.5 | 53 | 38 | T | Y | 53.38 | 38 | 31.5 | [5 empty] | The three paragraphs from L38 to L52 are related to WUR FDMA operation, not WUR duty cycle operation, thus are placed at a wrong clause. | Move the cited paragraphs to clause 31.9. |  | MAC | WUR Duty Cycle | [5 empty] | 2018-10-27 07:26 | MAC
1242 | Yunsong Yang | 235 | 1 | 31.6 | 53 | 58 | T | Y | 53.58 | 58 | 31.6 | [5 empty] | This single sentence is not about procedures. It sounds more like a high level description of WUR, which can be placed in clause 4. And what type of service is it? Power management service? Clause 4.4 of the baseline document defines a number of services. Power management serice isn't one of them? Are we defining a new one? Or how is WUR service related to the other services defined in cluase 4.4 of the baseline document? | Move the cited sentence to the beginning of clause 4.3.15a, with clarification of what type of service is WUR. |  | MAC | WUR Power Management | [5 empty] | 2018-10-27 07:53 | MAC
1243 | Yunsong Yang | 235 | 1 | 31.6.1 | 54 | 28 | T | Y | 54.28 | 28 | 31.6.1 | [5 empty] | What is the status of STA if the STA was at the WUR Mode Suspend state and its Enter WUR Mode Request (e.g., for modifying a WUR parameter) was denied? Still no WUR service, or the original WUR service is valid? | Please clarify. |  | MAC | WUR Power Management | [5 empty] | 2018-10-27 07:53 | MAC
1244 | Yunsong Yang | 235 | 1 | 31.6.1 | 54 | 34 | T | Y | 54.34 | 34 | 31.6.1 | [5 empty] | What is the status of STA if the STA was at the WUR Mode state and its Enter WUR Mode Suspend Request (e.g., for modifying a WUR parameter) was denied? Still no WUR service, or the original WUR service is valid? | Please clarify. |  | MAC | WUR Power Management | [5 empty] | 2018-10-27 07:53 | MAC
1245 | Yunsong Yang | 235 | 1 | 31.6.1 | 55 | 10 | T | Y | 55.1 | 10 | 31.6.1 | [5 empty] | WUR Mode Teardown frame may be faked by a malicious attacker to terminate the WUR mode of a STA. In this situation, the WUR Mode Teardown frame should be transmitted as a Protected Management frame, which the current draft allows. However, the current draft only requires an ACK frame as a repsonse to the WUR Mode Teardown frame to complete the tear down transaction. The ACK frame can be faked by the attacker after the attacker had interferred with (thus blocked) the reception of the WUR Mode Teardown frame. In this situation, the STA or the AP, who initiates the tear-down, considers that the tear-down transaction is complete while the other end isn't aware of the tear-down transaction. Then, the statuses in the STA and the AP will not match. | Define a WUR Mode Teardown Confirmation frame, which can be integrity-protected, as the final response to a WUR Mode Teardown frame when the WUR Mode Teardown frame is integrity-protected. |  | MAC | WUR Power Management | [5 empty] | 2018-10-27 07:53 | MAC
1246 | Yunsong Yang | 235 | 1 | 31.7.1 | 57 | 13 | T | Y | 57.13 | 13 | 31.7.1 | [5 empty] | In the last sentence, it should be the availability of the critical update, not the critical update itself, being indicated in the counter field. | Change "The critical update is indicated in the Counter field of the TD Control." to "The availability of the critical update is indicated in the Counter field of the TD Control field." |  | MAC | Wake up operation | [5 empty] | 2018-10-27 07:53 | MAC
1247 | Yunsong Yang | 235 | 1 | 31.8 | 59 | 59 | T | Y | 59.59 | 59 | 31.8 | [5 empty] | The separate WUR IGTK is not specified in this draft nor in the baseline document. | Provide the specification of the WUR IGTK in the draft. And add a definition of it to clause 3.2. |  | MAC | Protected WUR Frame | [5 empty] | 2018-10-25 23:28 | MAC
1248 | Yunsong Yang | 235 | 1 | 31.8 | 59 | 60 | T | Y | 59.6 | 60 | 31.8 | [5 empty] | The separate WUR TK is not specified in this draft nor in the baseline document. | Provide the specification of the WUR TK in the draft. And add a definition of it to clause 3.2. |  | MAC | Protected WUR Frame | [5 empty] | 2018-10-25 23:28 | MAC
1249 | Yunsong Yang | 235 | 1 | 31.8.2 | 60 | 58 | T | Y | 60.58 | 58 | 31.8.2 | [5 empty] | The bullets on L58 and L60 shouldn't be at the same level as the previous bullets, because they are executed only when the MIC values match under the previous bullet. | Make the bullets on L58 and L60 sub-bullets of the previous bullet with the condition that the MIC values match. And the modify the indentations of the subsequent sub-bullets accordingly. |  | MAC | Protected WUR Frame | [5 empty] | 2018-10-25 23:28 | MAC
1250 | Yunsong Yang | 235 | 1 | 31.8.3.1 | 62 | 1 | T | Y | 62.01 | 1 | 31.8.3.1 | [5 empty] | It is uncler what the link refers to in "The local BPN at the WUR AP is initialized to 0 when the link is established". Does it refer to the WUR configuration or the association with the STA? The same question exist in L5, L38, and L43 on the same page. | Please make it clear in all cited places. |  | MAC | Protected WUR Frame | [5 empty] | 2018-10-25 23:28 | MAC
1251 | Yunsong Yang | 235 | 1 | 31.8.3.2 | 62 | 61 | T | Y | 62.61 | 61 | 31.8.3.2 | [5 empty] | "shall" should be "may", given the statement is "set ... to any value..." | Change "shall" to "may". |  | MAC | Protected WUR Frame | [5 empty] | 2018-10-25 23:28 | MAC
1252 | Yunsong Yang | 235 | 1 | 32.2.2 | 68 | 13 | T | Y | 68.13 | 13 | 32.2.2 | [5 empty] | The styles of Figures 32-1 and 32-2 are inconsistent, i.e., one showing the bandwidth difference (20 MHz vs. 4MHz), the other not. Up to this point in the draft, there is no description that the WUR portion is of 4 MHz bandwidth. Therefore, Figure 32-1 may give a wrong expression that the WUR signal is also of 20 MHz bandwidth. | Change Figure 32-1 to show the bandwidths are different from the preamble portion and the WUR portion. |  | MAC | PHY | [5 empty] | 2018-10-25 20:49 | MAC
1253 | Yunsong Yang | 235 | 1 | 32.2.14 | 90 | 10 | T | N | 90.1 | 10 | 32.2.14 | [5 empty] | In Figure 32-14, the legacy preamble should not be visible to the WURx. So, maybe there is no need to show the legacy preamble + BPSK Mark portion. Or, at least they can be shown as shaded blocks to distinguish with the WUR portion. | In Figure 32-14, change the legacy preamble and BPSK Mark portion to shaded blocks. |  | MAC | PHY | [5 empty] | 2018-10-25 20:49 | MAC