## Title
IEEE P802.11 Wireless LANs
Submission
Designator: | doc.: IEEE 802.11-18/2038r0
Venue Date: | Nov 2018
First Author: | Bo Sun
Subject: | Comments on TGax/D3.0
Full Date: | 2018-11-14
Author(s): | Bo Sun
| Company: | ZTE
Address
Phone:
Fax:
| email: | sun.bo1@zte.com.cn
Abstract:
PHY adhoc comments on TGax D3.0 in Nov 2018

## Revision History
Revision | Date | Description
0 | 2018-11-14 | Summary of PHY adhoc comments for motion in Nov 2018 meeting

## All PHY Comments
CID | Commenter | LB | Draft | Clause Number(C) | Page(C) | Line(C) | Type of Comment | Part of No Vote | Page | Line | Clause | Duplicate of CID | Resn Status | Assignee | Submission | Motion Number | Comment | Proposed Change | Resolution | Owning Ad-hoc | Comment Group | Ad-hoc Status | Ad-hoc Notes | Edit Status | Edit Notes | Edited in Draft | Last Updated | Last Updated By
15148 | Albert Petrick | 233 | 3 | 28.4.2 | 583 | 14 | T | Y | 583.14 | 14 | 28.4.2 |  | J | Edward Au | 11-18/1939r1 |  | HE PHY MIB attributes make reference to "dual band" in 802.11-2016 dual band was replaced with Multi-band update MIB attribute in Table 28-50 dot11HEDualBandImplemented | Change dot11HEDualBandImplemented to dot11HEMultiBandImplemented | REJECTED (PHY: 2018-11-14 07:42:19Z) A STA only operates on one band at any given time; there is no such thing as a dual-band STA. | PHY | MIB | ready for motion |  |  |  |  | 2018-11-14 07:42 | PHY
15154 | Albert Petrick | 233 | 3 | 9.4.2.237.3 | 156 | 56 | T | N | 156.56 | 56 | 9.4.2.237.3 |  |  | Alfred | 11-18/1211r3 |  | For 6 GHz Table 9-262aa (HE PHY Capabilities Information field format) -- add support reserved for 6 GHz. The channelization bandwidth for 6 GHz is expected to be the same at 5 GHz.(20, 40, 80+80, 160Mhz) B6 is reserved but should be reserved for 6 GHz operation combined with Bits (Bo - B5) | Update Table 9-262aa HE PHY Capabilities with channel BWs for the 6 GHz band based on the channel BWs used for the 5 GHz band. |  | PHY | PHY Capabilities | not in phy adhoc |  |  |  |  | 2018-11-14 07:53 | PHY
15159 | Albert Petrick | 233 | 3 | 28.3.18.4.3 | 555 | 58 | T | Y | 555.58 | 58 | 28.3.18.4.3 |  | V | Youhan Kim | 11-18/1850r2 |  | The Note in this section is not necessary. If EVM is <35dB with amplitude compensation off (as per the note), then by definition we already meet the <-32dB specification in Table 28-46. There is no need for the note. | Remove Note as commented. | REVISED (PHY: 2018-11-14 05:07:50Z) Instruction to Editor: Implement the proposed text changes in 11-18/1850r2 for CID 15574 and 15159. | PHY | PHY Tx/Rx spec | ready for motion |  |  |  |  | 2018-11-14 05:08 | PHY
15160 | Albert Petrick | 233 | 3 | 28.3.18.4.3 | 555 | 53 | T | Y | 555.53 | 53 | 28.3.18.4.3 |  | J | Youhan Kim | 11-18/1850r2 |  | EVM is a measure of the the signal quality of tranmitter required to reliably demodulate signal information at the receiver. 256 QAM requires EVM -32dB with no amplitude tracking as listed in Table 28-46. An EVM of -32dB for 1024 QAM as listed in Table 28-46 is not sufficient to demodulation or maintain the link between the AP and STA. In theory and in modern day radio design, for 1024-QAM, -35dBm EVM specification with no amplitude tracking and -38dB EVM with amplitude tracking turned on is required. This provides the necessary margin between 256QAM and 1024 QAM and to provide a quality EVM transmitted RF signal to demodulated 1024-QAM and maintain link reliabilty between the AP and STA. | Change text tor read: For 1024-QAM, the relative constellation error shall be equal to or less than -38 dB when amplitude drift compensation in the test equipment is on and shall be equal to or less than -35 dB when amplitude drift compensation is off in the test equipment. | REJECTED (PHY: 2018-11-14 05:07:21Z) It is becoming more common to use transmit beamforming in IEEE 802.11 based WLAN systems. Also, more and more APs are supporting more than 2 transmit antennas. In order to help balance the implementation complexity and performance, MCS11 transmit EVM evaluation was done in 11-16/0044r0 assuming that AP has 4 transmit chains, STA has 2 receive chains, and 2SS is being sent using transmit beamforming. In 11-16/0044r0, TX EVM of -35 dB resulted in less than 1 dB performance (RX sensitivity) loss under ChD compared to no TX impairment (TX EVM = -∞ dB). Furthermore, TX EVM of -35 dB showed only 0.5 dB RX sensitivity loss compared to TX EVM of -38 dB. | PHY | PHY Tx/Rx spec | ready for motion |  |  |  |  | 2018-11-14 05:08 | PHY
15571 | Bin Tian | 233 | 3 | 28.3.11.6 | 536 | 59 | T | N | 536.59 | 59 | 28.3.11.6 |  | J | Youhan Kim | 11-18/1850r2 |  | Need to clarify that doppler field can only be set to 1 for MU PPDU when all the recipients's Doppler Rx capability subfiled is equal to 1. | as in comment | REJECTED (PHY: 2018-11-14 05:06:42Z) Agree with the commenter, but the issue has been resolved as part of CID17100 in 11-18/1848r1. | PHY |  | ready for motion |  |  |  |  | 2018-11-14 05:07 | PHY
15574 | Bin Tian | 233 | 3 | 28.3.18.4.3 | 555 | 52 | T | N | 555.52 | 52 | 28.3.18.4.3 |  | V | Youhan Kim | 11-18/1850r2 |  | "For 1024-QAM, the relative constellation error shall be equal to or less than -35 dB when amplitude drift compensation in the test equipment is on and shall be equal to or less than -32 dB when amplitude drift compensation is off in the test equipment." This sentence implies both requirements have to be satisfied. Chane the "AND" to "OR". | as in comment | REVISED (PHY: 2018-11-14 05:07:02Z) Instruction to Editor: Implement the proposed text changes in 11-18/1850r2 for CID 15574 and 15159. | PHY | PHY Tx/Rx spec | ready for motion |  |  |  |  | 2018-11-14 05:07 | PHY
15575 | Bin Tian | 233 | 3 | 28.3.18.4.4 | 556 | 36 | T | N | 556.36 | 36 | 28.3.18.4.4 |  | V | Youhan Kim | 11-18/1850r2 |  | Target RSSI subfield encoding is Table 9-25i instead of 9-25g. Also change "for the same data-carrying subcarriers" to "for the same RU" since the target RSSI is specified for RU instead of datat subcarriers | as in comment | REVISED (PHY: 2018-11-14 05:08:33Z) Instruction to Editor: Implement the proposed text changes in 11-18/1850r2 for CID 15575. | PHY | PHY Tx/Rx spec | ready for motion |  |  |  |  | 2018-11-14 05:09 | PHY
15576 | Bin Tian | 233 | 3 | 28.3.18.4.4 | 557 | 29 | T | N | 557.29 | 29 | 28.3.18.4.4 |  | V | Youhan Kim | 11-18/1850r2 |  | Remove "If midambles are present in the Data field of the PPDU, the channel response coefficients shall be based upon the most recently received midamble symbols." in step f) since it is duplicated with step e) | as in comment | REVISED (PHY: 2018-11-14 05:09:52Z) Instruction to Editor: Implement the proposed text changes in 11-18/1850r2 for CID 15576. | PHY | PHY Tx/Rx spec | ready for motion |  |  |  |  | 2018-11-14 05:10 | PHY
15580 | Carlos Aldana | 233 | 3 | 28.3.18.4.4 | 556 | 35 | T | Y | 556.35 | 35 | 28.3.18.4.4 |  | J | Youhan Kim | 11-18/1850r2 |  | In Table 28-46, the EVM for 1024-QAM R5/6 does not look correct as it is identical to the EVM for 1024 QAM R3/4. Given that there is a 2dB difference for 64 QAM and 256 QAM, we should consider changing the -35/-32 dB numbers to -37/-34 dB. | As in comment | REJECTED (PHY: 2018-11-14 05:08:09Z) It is becoming more common to use transmit beamforming in IEEE 802.11 based WLAN systems. Also, more and more APs are supporting more than 2 transmit antennas. In order to help balance the implementation complexity and performance, MCS11 transmit EVM evaluation was done in 11-16/0044r0 assuming that AP has 4 transmit chains, STA has 2 receive chains, and 2SS is being sent using transmit beamforming. In 11-16/0044r0, TX EVM of -35 dB resulted in less than 1 dB performance (RX sensitivity) loss under ChD compared to no TX impairment (TX EVM = -∞ dB). Furthermore, TX EVM of -35 dB showed only 0.5 dB RX sensitivity loss compared to TX EVM of -38 dB. | PHY | PHY Tx/Rx spec | ready for motion |  |  |  |  | 2018-11-14 05:08 | PHY
15596 | Carlos Aldana | 233 | 3 | 28.3.14.3 | 545 | 37 | T | Y | 545.37 | 37 | 28.3.14.3 |  | J | Lochan Verma | 11-18/1842r2 |  | 350 Hz requirement corresponds to either 0.145 ppm (in 2.412 GHz) or 0.0491 ppm (in 7.125 GHz). It is better to quantify residual CFO error in terms of ppm rather than Hz. | Please state the 350 Hz number in terms of ppm | REJECTED (PHY: 2018-11-10 12:09:58Z) 350 Hz can be easily translated into ppm value based on carrier frequency. The current text is reasonable. Also, as commenter pointed out, if using ppm to represent tracking error, different requirements have to be used for different carrier frequence. | PHY |  | ready for motion |  |  |  |  | 2018-11-10 12:10 | PHY
15599 | Carlos Aldana | 233 | 3 | 28.3.14.3 | 545 | 52 | T | Y | 545.52 | 52 | 28.3.14.3 |  | J | Lochan Verma | 11-18/1842r2 |  | For STAs that do not compensate for the RTD, a distance greater than 60m between AP and STA causes the +-0.4us requirement in 28.3.14.3 to fail. We should add clarifying language to the spec that indicates this. | Replace the following sentence: "The STA is not expected to measure or compensate for the RTD when transmitting the HE TB PPDU." with "For STAs that are less than or equal to 60 m apart from the AP, the STA is not expected to measure or compensate for the RTD when transmitting the HE TB PPDU. For STAs that are more than 60 m apart from the AP, the STA is expected to measure and compensate for the RTD when transmitting the HE TB PPDU." | REJECTED (PHY: 2018-11-10 12:10:13Z) The requirement is written for verification of TB PPDU synchronization requirements against test equipment. Such tests are cabled tests with equal cable length for each STA. | PHY |  | ready for motion |  |  |  |  | 2018-11-10 12:10 | PHY
15600 | Carlos Aldana | 233 | 3 | 28.3.19.6.2 | 563 | 55 | T | Y | 563.55 | 55 | 28.3.19.6.2 |  | J | Youhan Kim | 11-18/1849r1 |  | Where is the received signal strength measured? Is it at the antenna connector (as in 17.3.10.2, 19.3.19.1 in 802.11-2016) or at the antenna input? | Please clarify. | REJECTED (PHY: 2018-11-10 11:53:52Z) D3.2 P557L44 states that “For tests in this subclause, the input levels are measured at the antenna connectors”, where “this subclause” is 28.3.17. And this comment (CID 15600) is on 28.3.17.6.2 which is under 28.3.17. Hence, it is clear in the draft that the received signal strength is measured at the antenna connector. | PHY | PHY Tx/Rx spec | ready for motion |  |  |  |  | 2018-11-10 11:54 | PHY
15601 | Carlos Aldana | 233 | 3 | 28.3.19.6.2 | 563 | 55 | T | Y | 563.55 | 55 | 28.3.19.6.2 |  | J | Youhan Kim | 11-18/1849r1 |  | If we have have multiple antennas at the receiver, is the received signal strength level the maximum signal strength or the average signal strength over all active receive chains? | Please clarify. | REJECTED (PHY: 2018-11-10 11:53:38Z) D3.2 P557L45 states that “For tests in this subclause, the input levels are … referenced as the average power per receive antenna”, where “this subclause” is 28.3.17. And this comment (CID 15601) is on 28.3.17.6.2 which is under 28.3.17. Hence, it is clear in the draft that the received signal strength is averaged over all receive antennas | PHY | PHY Tx/Rx spec | ready for motion |  |  |  |  | 2018-11-10 11:54 | PHY
15609 | Carol Ansley | 233 | 3 | 3.2 | 37 |  | E | N | 37 |  | 3.2 |  | V | Editor |  |  | awkward language needs clarification | change "that uses masked HE-LTF sequence" to "that masks the HE-LTF sequence" | REVISED (PHY: 2018-11-14 06:56:16Z) Tgax Editor: change "...uses masked HE-LTF sequence..." to "uses a masked HE-LTF sequence.." in page 37/line 64 in 11ax D3.2 | PHY | Editorials | ready for motion | The grammar (case) is wrong here. But is it "uses masked HE-LTF sequences" or is it "uses a masked HE-LTF sequence" (one sequence or one or more sequences)? |  |  |  | 2018-11-14 06:58 | PHY
15660 | Hongyuan Zhang | 233 | 3 | 9.4.2.237.3 | 162 | 27 | T | N | 162.27 | 27 | 9.4.2.237.3 |  | V | Lochan Verma | 11-18/1841r2 |  | "...DCM Max BW subfield indicates the maximum bandwidth...", is this an indication of maximum packet bandwidth or maximum RU size, for example when setting this field to 0 (20MHz), does the device support Rx/Tx an RU106 in an OFDMA packet of total BW=80MHz? | Change the defintion of this field to maximum RU size, or add notes to explain the real meaning. | REVISED (PHY: 2018-11-10 11:57:18Z) Tgax Editor: make changes for CID 15660 according to 11-18-1841-02-00ax | PHY | PHY Capabilities | ready for motion |  |  |  |  | 2018-11-13 09:35 | PHY
15663 | Hongyuan Zhang | 233 | 3 | 9.4.2.237.5 | 167 | 1 | T | N | 167.01 | 1 | 9.4.2.237.5 |  | V | Youhan | 11-18/1850r2 |  | "Each PPET8 NSTSn RUb and PPET16 NSTSn RUb subfield contains an integer that corresponds to a constellation index value related to the minimal transmission constellation of an HE PPDU as defined in Table 9-262ac (Constellation index)."--the minimal transmission constellation for what? Also what "transmission" mean? SHould this be for reception capability? | Change to: ..minimal reception constellation of an HE PPDU that supports the maximum Nominal Packet Extension duration (TPE) when pre-FEC padding factor equals to 4 being 8 us and 16 us respectively, as defined in... | REVISED (PHY: 2018-11-14 05:04:20Z) Instruction to Editor: Implement the proposed text changes in 11-18/1850r2 for CID 15663. | PHY | PHY packet extension | ready for motion |  |  |  |  | 2018-11-14 05:04 | PHY
15666 | Hongyuan Zhang | 233 | 3 | 9.4.2.237.5 | 165 | 51 | T | N | 165.51 | 51 | 9.4.2.237.5 |  | V | Youhan | 11-18/1850r2 |  | "The PPE Thresholds field determines the minimal packet extension value (see 28.3.12 (Packet Extension))...", according to other places of the spec such as 27.12 and 28.3.12, this is not for "minimal packet extention value", but rather the maximum of norminal packet extension duration. | Clarify | REVISED (PHY: 2018-11-14 05:03:14Z) Instruction to Editor: Implement the proposed text changes in 11-18/1850r2 for CID 15666 | PHY | PHY packet extension | ready for motion |  |  |  |  | 2018-11-14 05:03 | PHY
15667 | Hongyuan Zhang | 233 | 3 | 9.4.2.237.5 | 166 | 1 | T | N | 166.01 | 1 | 9.4.2.237.5 |  | J | Youhan | 11-18/1850r2 |  | "The NSTS subfield contains an unsigned integer that is the number of NSTS values minus 1 for which PPE threshold values are included in the PPE Thresholds Info subfield."--what if the NSTS subfield here has a value smaller than the maximum NSTS value as indicated by the Rx HE-MCS Map table? Does it mean for those NSTS, PPET8 and PPET16 are all zero? | Clarify | REJECTED (PHY: 2018-11-14 05:03:38Z) 27.12 (D3.2 P372L47) clearly states that when PPET8 and PPET16 are not present in the PPE Thresholds fields, then the nominal packet padding value is 0. | PHY | PHY packet extension | ready for motion |  |  |  |  | 2018-11-14 05:04 | PHY
15793 | John Coffey | 233 | 3 | 28.3.19.1 | 560 | 30 | T | Y | 560.3 | 30 | 28.3.19.1 |  | V | Youhan Kim | 11-18/1849r1 |  | "For tests in this subclause ... [e]ach output port of the transmitting STA shall be connected through a cable to one input port of the Device Under Test." This is ambiguous because it is not clear what it covers. There are only two items in this subclause that are described as "tests": Receiver Miminum Input Sensitivity and Adjacent Channel Rejection. Is the intention that the specification of a cabled measurement applies only to these? The requirement for nonadjacent channel rejection is not described as a test, but does mention a measurement; does this fall under the cabled scenario also? Or is the intention to specify all normative requirements in this subclause in terms of cabled measurements? In particular, 28.3.19.6 (CCA Sensitivity) falls under thie same subclause; are CCA requirements to be understood as applying only to cabled measurements? It seems there is a difference of opinion on this; if so, the specification should resolve the ambiguity. In partciular, CCA requirements should apply to over-the-air transmissions. (1) The CCA function's entire utility and importance depends on its performance in normal--i.e., wireless--operation; (2) CCA-ED (extra requirements in some regulatory domains) in particular seems to imply an over-the-air context; (3) the current text is best read (I believe) as implying an over-the-air context for CCA, since the word "test" is not used, so the proposed change to the draft is a clarification rather than a material change to required device functionality. [N.B.: A similar comment for the failed letter ballot on D2.0 was rejected on the basis that this "test" language appears in the baseline and a suggestion that the comment should be submitted to TGmd. This is a completely unsatisfactory resolution. The baseline contains some clauses with the cabled language and others without it, so the precedent cuts both ways. And the cabled language was first added in TGn; if it was in order to add it then, it's in order to take it out now. And finally TGmd is not currently dealing with HE functionality and it's not clear it ever will, so the only venue in which the HE question can be addressed is TGax. **If this comment is rejected on a similar basis, I plan to file a formal complaint with the 802.11WG, and, if necessary, with the IEEE 802 Executive Committee.** | Change "For tests in this subclause" to "For receiver minimum input sensitivity, adjacent channel rejection, and nonadjacent channel rejection". | REVISED (PHY: 2018-11-10 11:52:46Z) Tgax Editor: implement the proposed text for CID 15793 as in 11-18/1849r1 | PHY | PHY Tx/Rx spec | ready for motion |  |  |  |  | 2018-11-10 11:53 | PHY
15800 | Jonathan Segev | 233 | 3 | 28.3.20 | 570 |  | T | N | 570 |  | 28.3.20 |  |  | Jonathan | 11-18/1181r4 |  | An FTM management frame used for management signaling does not make use of ToD/ToA. An FTM used for measurement cannot use any of the HE formats as this will make existing 802.11-2016 STAs non-standard compliant. | Recommend removal of the following text: "start immediately if TIME_OF_DEPARTURE_REQUESTED is true, based on the parameters passed in the PHY-TXSTART.request primitive. If all of the following conditions are met: -- if dot11TODImplemented and dot11TODActivated are true or if dot11TimingMsmtActivated is true, -- the TXVECTOR parameter TIME_OF_DEPARTURE_REQUESTED is true, then the PHY shall issue a PHY-TXSTART.confirm(TXSTATUS) primitive to the MAC, forwarding the TIME_OF_DEPARTURE corresponding to the time when the first frame energy is sent by the transmitting port and TIME_OF_DEPARTURE_ClockRate parameter within the TXSTATUS vector. If dot11TimingMsmtActivated is true, then the PHY shall forward the value of TX_START_OF_FRAME_OFFSET in TXSTATUS vector." |  | PHY | PHY Tx/Rx procedure | not in phy adhoc |  |  |  |  | 2018-11-14 07:53 | PHY
15801 | Jonathan Segev | 233 | 3 | 28.2.2 | 396 | 50 | T | N | 396.5 | 50 | 28.2.2 |  |  | Jonathan | 11-18/1181r4 |  | An FTM management frame used for management signaling does not make use of ToD/ToA. An FTM used for measurement cannot use any of the HE formats as this will make existing 802.11-2016 STAs non-standard compliant. | Remove TIME_DEPARTURE from table 28-1 |  | PHY | PHY TX/RXVECTOR | not in phy adhoc |  |  |  |  | 2018-11-14 07:53 | PHY
15802 | Jonathan Segev | 233 | 3 | 28.3.18.5 |  |  | T | N | 559.52 |  | 28.3.18.5 |  |  | Jonathan | 11-18/1181r4 |  | An FTM management frame used for management signaling does not make use of ToD/ToA. An FTM used for measurement cannot use any of the HE formats as this will make existing 802.11-2016 STAs non-standard compliant. | Delete section 28.3.18.5 as FTM management signaling does not use TOD. |  | PHY | PHY Tx/Rx spec | not in phy adhoc |  |  |  |  | 2018-11-14 07:53 | PHY
15831 | Laurent Cariou | 233 | 3 | 9.4.2.237.3 | 156 | 24 | T | N | 156.24 | 24 | 9.4.2.237.3 |  |  | Alfred | 11-18/1211r3 |  | Channel width set is defined to describe channel width support at 2.4 and 5GHz. Now that 6GHz is supported, we should consider including bandwidth support at 6GHz as well. | Change the table to enable indicating channel width support at 6GHz |  | PHY | PHY Capabilities | not in phy adhoc |  |  |  |  | 2018-11-14 07:53 | PHY
15916 | Lochan Verma | 233 | 3 | 28.1 | 377 | 1 | T | Y | 377.01 | 1 | 28.1 |  | J | Lochan Verma | 11-18/2017r1 |  | 6GHz PHY operation definition is missing. | Add definition of 6GHz PHY operation | REJECTED (PHY: 2018-11-14 07:47:40Z) The comment is right that the text on 6GHz PHY is missing in D3.0. However, as part of the resolution for 16772, in 18/1841r1 the following text is added: “In the 6 GHz band, the HE PHY is the same as the HE PHY in the 5 GHz band”. The request of comment has already been satisfied. | PHY | PHY Intro | ready for motion |  |  |  |  | 2018-11-14 07:48 | PHY
15917 | Lochan Verma | 233 | 3 | 28.1 | 378 | 5 | T | Y | 378.05 | 5 | 28.1 |  | A | Yujin Noh | 11-18/1735r0 |  | Delete 'HE PHY supports the regulatory requirements in 21.3.13'. There is already an explicit section 28.3.23 for it | Delete 'HE PHY supports the regulatory requirements in 21.3.13 (Regulatory requirments)' | ACCEPTED (PHY: 2018-11-10 11:25:19Z) | PHY | PHY Intro | ready for motion |  |  |  |  | 2018-11-10 11:25 | PHY
15920 | Lochan Verma | 233 | 3 | 28.3.16 | 547 | 22 | T | Y | 547.22 | 22 | 28.3.16 |  |  | Matt Fischer | 11-18/0496 |  | Enable sounding in transmissions where certain channels are punctured | As in comment |  | PHY | PPDU formats | not in phy adhoc |  |  |  |  | 2018-11-14 07:53 | PHY
15936 | Mark Hamilton | 233 | 3 | 3.2 | 39 | 10 | T | Y | 39.1 | 10 | 3.2 |  | J |  |  |  | Saying that an RU is (even with a specific list of subcarrier options) an "allocation unit" doesn't help, if "allocation unit" isn't used or defined anywhere. | Change definition to, "a group of 26, 52, 106, 242, 484, 996 or 2├ù996 subcarriers allocated to a particular user of the channel, within a data transmission to or from several users of the channel." | REJECTED (PHY: 2018-11-14 07:32:17Z) Reason: the conception of "RU" is not necessarily bundled with allocation to any user. | PHY |  | ready for motion |  |  |  |  | 2018-11-14 07:34 | PHY
15951 | Mark RISON | 233 | 3 | 28.2.3 | 401 | 33 | T | Y | 401.33 | 33 | 28.2.3 |  | V | Bo Sun | 11-18/1759r2 |  | The MU-MIMO LTF mode does not apply if OFDMA is also being used | In Table 8-4 and Table 28-2 after "that is not using 1x HE-LTF" append "and is not using OFDMA". In 9.3.1.23 prepend "and is not using OFDMA, " before "in which case the MU-MIMO LTF Mode subfield is" | REVISED (PHY: 2018-11-10 11:42:48Z) TGax Editor: please implement the proposed text changes to 802.11ax D3.2 for CID 15951 in 11-18/1759r2 | PHY | PHY TX/RXVECTOR | ready for motion |  |  |  |  | 2018-11-10 11:43 | PHY
15967 | Mark RISON | 233 | 3 | 28.2.2 | 395 | 53 | T | Y | 395.53 | 53 | 28.2.2 |  | A | Bo Sun | 11-18/1759r2 |  | "It is only present for full bandwidth MU-MIMO not using 1x HE-LTF" -- in that case it's optional | Change "Y" to "O" at the referenced location | ACCEPTED (PHY: 2018-11-10 11:40:09Z) | PHY | PHY TX/RXVECTOR | ready for motion |  |  |  |  | 2018-11-10 11:40 | PHY
15969 | Mark RISON | 233 | 3 | 28.2.2 | 395 | 40 | E | Y | 395.4 | 40 |  |  | V | Bo Sun | 11-18/1759r2 |  | "a 1x HE-LTF for 3.2 us" is confusing. Should always use the <n>x notation | Delete " for 3.2 us", " for 6.4 us" and " for 12.8 us" in Table 28-1 | REVISED (PHY: 2018-11-10 11:39:59Z) TGax Editor: please implement the proposed text changes to 802.11ax D3.2 for CID 15969 in 11-18/1759r2 | PHY |  | ready for motion | Passing to PHY ad-hoc |  |  |  | 2018-11-10 11:40 | PHY
15979 | Mark RISON | 233 | 3 | 28.3.10.7.2 | 460 | 43 | E | Y | 460.43 | 43 | 28.3.10.7.2 |  | V | Ross Yu Jian | 11-18/1764r0 |  | The wording for DCM and STBC should be the same | Align the wording for the DCM row and the STBC row in Table 28-18 | REVISED (PHY: 2018-11-10 11:19:41Z) IEEE 802.11ax editor: Please make the changes according to 18-1764r0. | PHY | HE-SIG-A | ready for motion |  |  |  |  | 2018-11-10 11:20 | PHY
16002 | Mark RISON | 233 | 3 | 9.4.2.237.5 | 166 | 11 | T | Y | 166.11 | 11 | 9.4.2.237.5 |  | A | Youhan | 11-18/1850r2 |  | "6 x (NSTS + 1) bits" -- need to be clear this is the field value rather than the NSTS itself (which is one more than the field value) | After the cited text at the referenced location add ", where NSTS is the value in the NSTS field," | ACCEPTED (PHY: 2018-11-14 05:03:59Z) | PHY | PHY packet extension | ready for motion |  |  |  |  | 2018-11-14 05:04 | PHY
16004 | Mark RISON | 233 | 3 | 28.2.2 | 397 | 32 | E | Y | 397.32 | 32 | 28.2.2 |  | V | Youhan | 11-18/1850r2 |  | "If the PPDU contains at least one MPDU whose RA field is broadcast group address, then the value of NOMINAL_PACKET_PADDING is 16 us." -- this should not be buried in the TXVECTOR table | Delete the cited text at the referenced location and insert it at the end of Subclause 28.3.12 | REVISED (PHY: 2018-11-14 05:05:24Z) Instruction to Editor: Implement the proposed text changes in 11-18/1850r2 for CID 16004. | PHY | PHY TX/RXVECTOR | ready for motion |  |  |  |  | 2018-11-14 05:05 | PHY
16025 | Mark RISON | 233 | 3 |  |  |  | T | Y |  |  |  |  | V | Youhan | 11-18/1849r1 |  | "power boost factor" is generally about the <alpha>r thing. However, in a couple of instances it is used for something else. To avoid confusion, those other two instances should be reworded to use a different term. "the received power measured based on the non-HE portion of the HE PPDU preamble and captured in the RXVECTOR parameter RSSI_LEGACY in the PHY-RXSTART.indication primitive shall be decreased by 3 dB to compensate for the power boost factor when compared to the OBSS PD level." in 27.9.2.2 and "eta_field,k is the power boost factor of the k-th subcarrier of a given field within an OFDM symbol," in 28.3.9 | Change the term from "power boost factor" to "power difference" in the two pieces of cited text | REVISED (PHY: 2018-11-10 11:51:07Z) Tgax Editor: Proposed text update in 11-18/1849r1 for CID 16025 implements the changes suggested by the commenter. | PHY |  | ready for motion |  |  |  |  | 2018-11-10 11:51 | PHY
16051 | Mark RISON | 233 | 3 | 28.2.2 | 398 | 51 | T | Y | 398.51 | 51 | 28.2.2 |  | V | Bo Sun | 11-18/1759r2 |  | It is not clear why the SCRAMBLER_INITIALIZATION_VALUE does not optionally need to be present in non-non-HT formats, since nothing stops an MU-RTS from being sent in a non-non-HT PPDU, e.g. an HE SU PPDU (the only restriction I can find is "An MU-RTS Trigger frame shall not be carried in a VHT MU PPDU or an HE MU PPDU." at the end of 27.2.5.2) | Delete the "FORMAT is NON_HT" at the referenced row and delete the cells from "Otherwise" to the right in the row below | REVISED (PHY: 2018-11-10 11:41:42Z) TGax Editor: please implement the proposed text changes to 802.11ax D3.2 for CID 16051 in 11-18/1759r2 | PHY | PHY TX/RXVECTOR | ready for motion |  |  |  |  | 2018-11-10 11:42 | PHY
16055 | Mark RISON | 233 | 3 | 8.3.4.4 | 57 | 44 | T | Y | 57.44 | 44 | 8.3.4.4 |  | V | Xiaogang Chen | 18/1493r3 |  | Table 8-4 and Table 28-2 duplicate the TRIGVECTOR information | Do not make the insertions to Table 8-4 shown and instead at the end of the referenced subclause insert a para "The Clause 28 PHY TRIGVECTOR and contains parameters related to the operation of UL MU (see Table 28-2)." | REVISED (EDITOR: 2018-09-27 18:42:23Z) Tgax editor to make the changes shown in 11-18/1493r3 under all headings that include CID 16055. | PHY | PHY service interface | ready for motion | Editor: The resolution in 18/1493r3 (approved with motion 709) is to delete Table 8-4. However, this would create backward compatibility issues since Table 8-4 includes rows for vectors other than TRIGVECTOR. Reconsider this resolution. |  |  |  | 2018-11-14 09:12 | PHY
16065 | Mark RISON | 233 | 3 | 28.2.3 | 401 | 37 | T | Y | 401.37 | 37 | 28.2.3 |  | J | Bo Sun | 11-18/1759r2 |  | There is no need to have obscurely encoded mushed-up fields in a *VECTOR | Change "NUMBER_OF_HELTF_SYMBOLS_AND_MIDAMBLE_PERIODICITY" to two parameters, NUMBER_OF_HELTF_SYMBOLS and MIDAMBLE_PERIODICITY. The latter is only present if DOPPLER is set to 1 and has possible values 10 and 20. The former can take values 1, 2, 4, 6 or 8 if DOPPLER is set to 0 and 1, 2, 4 if DOPPLER is set to 1 | REJECTED (PHY: 2018-11-10 11:43:02Z) Reason: there’re different opinions on the principle of using combined field or not. Since there’s no obvious benefit to choose another one, it’s preferred to keep the current format. | PHY | PHY TX/RXVECTOR | ready for motion |  |  |  |  | 2018-11-10 11:43 | PHY
16067 | Mark RISON | 233 | 3 | AA | 679 | 4 | T | Y | 679.04 | 4 | AA |  | V | Tianyu Wu | 11-18/1980r1 |  | There should be an example where non-MU-MIMO RUs are skipped over (i.e. unused) by using STA-ID 2046 | As it says in the comment | REVISED (PHY: 2018-11-13 09:36:49Z) TGax Editor: Please make changes to IEEE P802.11ax D3.2 according to the proposed text changes as resolution to CID 16067 in 11-18/1980r1 | PHY |  | ready for motion |  |  |  |  | 2018-11-13 09:37 | PHY
16086 | Mark RISON | 233 | 3 |  |  |  | T | Y |  |  |  |  | J |  |  |  | The resolution to CID 12587 suggests that there is no pre-compensation, just compensation | Change "pre-compensat" to "compensat" throughout, case-insensitively and case-preservingly | REJECTED (PHY: 2018-11-14 07:24:07Z) Reason: the group has searched draft D3.2 for "pre-compensat" and didn't find any result. | PHY |  | ready for motion |  |  |  |  | 2018-11-14 07:26 | PHY
16134 | Mark RISON | 233 | 3 | 28.2.2 | 398 | 39 | T | Y | 398.39 | 39 | 28.2.2 |  | A | Bo Sun | 11-18/1759r2 |  | "Set to 1 if the HE PPDU is addressed to an AP. Set to 0 otherwise" -- 0 can be used even if it is addressed to an AP; see 27.11.2 | Change to "Set to 1 if the HE PPDU is addressed to an AP, except as indicated in 27.11.2. Set to 0 if the HE PPDU is not addressed to an AP, except as indicated in 27.11.2" | ACCEPTED (PHY: 2018-11-10 11:41:21Z) | PHY | PHY TX/RXVECTOR | ready for motion |  |  |  |  | 2018-11-10 11:41 | PHY
16171 | Mark RISON | 233 | 3 |  |  |  | T | Y |  |  |  |  | J | Bo Sun |  |  | "long GI" from the baseline needs to be changed since it is now the shortest of the three GIs for ax | In the baseline, change "short GI" to "400 ns GI" and "long GI" to "800 ns GI" throughout | REJECTED (PHY: 2018-11-09 03:38:23Z) "Long GI" is only a term with specific definition, like "VHT". It's not expected to assume its meaning by the term itself since advanced tech in the future will always make challenge to that. | PHY |  | ready for motion |  |  |  |  | 2018-11-10 11:13 | PHY
16179 | Mark RISON | 233 | 3 | 28.3.10.7.2 |  |  | T | Y | 462.45 |  | 28.3.10.7.2 |  | J | Ross Yu Jian | 11-18/1764r0 |  | No behaviour is associated with the "TxBF" field in HE-SIG-A | At the end of the rightmost cell for the row on TxBF in the cited subclause, add a "NOTE---This field enables the receiver to make decisions about smoothing." | REJECTED (PHY: 2018-11-10 11:20:26Z) In 11ax, the Rx may perform smoothing, when the Tx beamforming is applied. | PHY | HE-SIG-A | ready for motion |  |  |  |  | 2018-11-10 11:21 | PHY
16189 | Mark RISON | 233 | 3 | 28.3 |  |  | T | Y | 409.01 |  | 28.3 |  | V | Lochan Verma | 11-18/1842r2 |  | 28.3.4 is fairly clear that the only HE PPDU fromats are SU, MU, ER and TB, but some other parts of the spec seem to think HE NDP and HE NDP short feedback are (HE) PPDU formats too | Change F28-44, F28-45 to not refer to an HE (TB) NDP (feedback) PPDU format | REVISED (PHY: 2018-11-10 12:08:52Z) TGax Editor: please make changes for CID 16189 according to 11-18-1842-02-00ax | PHY |  | ready for motion |  |  |  |  | 2018-11-10 12:09 | PHY
16191 | Mark RISON | 233 | 3 |  |  |  | T | Y |  |  |  |  | V | Youhan | 11-18/2034r0 |  | Need to be clearer the packet extension is completely distinct and independent from the signal extension (also need to make sure the HE PHY is mentioned wherever the ERP/HT PHYs are currently mentioned for signal extension, in the baseline) | As it says in the comment | REVISED (PHY: 2018-11-14 07:59:31Z) Instruction to Editor: Implement the text updates for CID 16191 in 11-18/2034r0 | PHY |  | ready for motion |  |  |  |  | 2018-11-14 09:08 | PHY
16229 | Mark RISON | 233 | 3 | 28.2.2 |  |  | T | Y | 387.27 |  | 28.2.2 |  | A | Bo Sun | 11-18/1759r2 |  | "Nss value is larger than 1" -- there is no Nss parameter in the *XVECTORs | Change to "NUM_STS" | ACCEPTED (PHY: 2018-11-10 11:37:24Z) | PHY | PHY TX/RXVECTOR | ready for motion |  |  |  |  | 2018-11-10 11:37 | PHY
16231 | Mark RISON | 233 | 3 | 28.3.11.10 |  |  | T | Y | 526.59 |  | 28.3.11.10 |  | V | Youhan Kim | 11-18/1850r2 |  | The fact that STBC is not to be used with >1SS or DCM is still repeated half a million times (T28-1 under STBC and under DCM, 28.3.5 twice, T28-18 under DCM and under GI+LTF Size and under STBC, 28.3.11.9, 28.3.11.10) | Say it in 28.3.11.10 and nowhere else | REVISED (PHY: 2018-11-14 05:06:26Z) Instruction to Editor: Implement the proposed text changes in 11-18/1850r2 for CID 16231. | PHY |  | ready for motion |  |  |  |  | 2018-11-14 05:07 | PHY
16259 | Mark RISON | 233 | 3 | 28.1.1 | 377 | 6 | T | Y | 377.06 | 6 | 28.1.1 |  | J | Lochan Verma | 11-18/1841r1 |  | 28.1.1 Introduction to the HE PHY seems to be not just an intro but also a list of requirements, some of which don't appear to be specified elsewhere in the clause | Move the normative requirements into a new Subclause 28.1.1b, and keep only general introductory material in 28.1.1 | REJECTED (PHY: 2018-11-10 11:57:32Z) Traditionally the PHY requirements are put into introduction subclause: for example, Clause 21.1.1 (VHT) also lists the mandatory /optional features of VHT | PHY | PHY Intro | ready for motion |  |  |  |  | 2018-11-10 11:58 | PHY
16262 | Mark RISON | 233 | 3 | 28.2.2 | 397 | 56 | T | Y | 397.56 | 56 | 28.2.2 |  | V | Bo Sun | 11-18/1759r2 |  | PE_DURATION and DEFAULT_PE_DURATION are enumerated types with enumeration values, but these enumerated values are not used anywhere, and wording like " with the duration TPE equal to the value specified in the TXVECTOR parameter DEFAULT_PE_DURATION." is not clear, since an enumeration value is not a duration | Change to an integer type, with allowed values 0, 4, 8, 12, 16 us | REVISED (PHY: 2018-11-10 11:40:40Z) TGax Editor: please implement the proposed text changes to 802.11ax D3.2 for CID 16262 in 11-18/1759r2 | PHY | PHY TX/RXVECTOR | ready for motion |  |  |  |  | 2018-11-10 11:41 | PHY
16306 | Mark RISON | 233 | 3 |  |  |  | T | Y |  |  |  |  | J | Bo Sun | 11-18/1759r2 |  | There are various issues with the TRIGVECTOR material | I will supply an annotated version of 18/0823 | REJECTED (PHY: 2018-11-10 11:35:28Z) Reason: the comment fails to provide an implementable modification proposal. | PHY | PHY TX/RXVECTOR | ready for motion |  |  |  |  | 2018-11-10 11:36 | PHY
16314 | Mark RISON | 233 | 3 | 28.1.1 | 380 | 14 | T | Y | 380.14 | 14 | 28.1.1 |  | V | Lochan Verma | 11-18/1841r1 |  | "A non-AP HE STA shall support the following features: [...] A 20 MHz-only non-AP HE STA shall support" is broken. But where is the requirement for a normal non-AP HE STA? | Delete the "A 20 MHz-only non-AP HE STA shall support" and say "(20 MHz-only STA only)" after | REVISED (PHY: 2018-11-10 12:00:26Z) Tgax Editor: make changes for CID 16314 according to 11-18-1841-01-00ax | PHY | PHY Intro | ready for motion |  |  |  |  | 2018-11-10 12:01 | PHY
16315 | Mark RISON | 233 | 3 | 28.1.1 | 380 | 14 | T | Y | 380.14 | 14 | 28.1.1 |  | V | Lochan Verma | 11-18/1841r1 |  | "A non-AP HE STA shall support the following features: [...] A 20 MHz-only non-AP HE STA shall support" -- where is the requirement for this item for a normal non-AP HE STA? | Delete the "A 20 MHz-only non-AP HE STA shall support" | REVISED (PHY: 2018-11-10 12:00:00Z) This cid is copy of CID16314. Please refer to resolution of CID16314. | PHY | PHY Intro | ready for motion |  |  |  |  | 2018-11-10 12:00 | PHY
16323 | Mark RISON | 233 | 3 | 27.12 | 358 | 33 | T | Y | 358.33 | 33 | 27.12 |  | J | Youhan | 11-18/1850r2 |  | It is not clear what to do if the PPET8 and PPET16 comparisons in Table 27-12 give different rows | Express as a list: if <list of conditions> then the Nominal Packet Padding value is 16 us, otherwise if <another list of conditions> then 8 us, otherwise 0 us. | REJECTED (PHY: 2018-11-14 05:05:04Z) There are three rows in Table 27-12, with each row representing combinations of PPET8 and PPET16 values. Note that the last row states “all other combinations”. Hence, if the combination of PPET8 and PPET16 values for a given NSTS and RU size does not match either of the first two rows, then the last row ‘catches’ all these cases. | PHY | PHY packet extension | ready for motion |  |  |  |  | 2018-11-14 05:05 | PHY
16324 | Mark RISON | 233 | 3 | 9.4.2.237.3 | 160 | 47 | T | Y | 160.47 | 47 | 9.4.2.237.3 |  | J | Youhan | 11-181901r1 |  | PPE Thresholds Present field not required as can be determined unambiguously by length of element | Delete this field | REJECTED (PHY: 2018-11-14 07:45:30Z) While it is theoretically possible to compute the existence of the PPE Thresholds field based on the length and some other subfield parameters within the HE PHY Capabilities Information field, industry has adopted and is relying on the simpler method of using an explicit 1 bit signalling to indicate the existence of the PPE Thresholds field. There is no significant benefit at this point from deleting the PPE Thresholds Present field | PHY | PHY Capabilities | ready for motion |  |  |  |  | 2018-11-14 07:46 | PHY
16325 | Mark RISON | 233 | 3 | 9.4.2.237.5 | 167 | 33 | T | Y | 167.33 | 33 | 9.4.2.237.5 |  | V | Youhan | 11-18/1850r2 |  | "The value of the PPET8 NSTSn RUb subfield is always less than the value of the PPET16 NSTSn RUb subfield, except if the PPET8 subfield is 7." -- there are other constraints | Add the other constraints, e.g. value for NSSi must be no more than for NSSj for given RUm, if i > j | REVISED (PHY: 2018-11-14 05:04:43Z) Instruction to Editor: Delete the sentence “The value of the PPET8 NSTSn RUb subfield is always less than the value of the PPET16 NSTSn RUb subfield, except if the PPET8 subfield is 7.” from D3.2 P174L33. | PHY | PHY packet extension | ready for motion |  |  |  |  | 2018-11-14 05:05 | PHY
16336 | Mark RISON | 233 | 3 | 28.3.15.2 | 546 | 51 | T | Y | 546.51 | 51 | 28.3.15.2 |  | J | Lochan Verma | 11-18/1842r2 |  | "The number of bits for quantization, tone grouping factor, and the number of col- umns in the HE compressed beamforming feedback are determined by the beamformee only if the HE NDP Announcement frame contains a single STA Info field. " -- the "only" is not clear and adds nothing | Delete "only" in the cited text at the referenced location | REJECTED (PHY: 2018-11-10 12:10:32Z) The word “only” highlights that this is the only condition that BFee determines these parameters. This sentence and the one before it should be read together to get the full picture. | PHY |  | ready for motion |  |  |  |  | 2018-11-10 12:11 | PHY
16341 | Mark RISON | 233 | 3 | 28.1.1 | 379 | 1 | T | Y | 379.01 | 1 | 28.1.1 |  | V | Lochan Verma | 11-18/1841r1 |  | "HE SU PPDUs with 0.8 us GI duration on both the HE-LTF and Data field symbols when the HE- LTF is a 1x LTF (transmit and receive)." -- also for ER PPDUs, per Table 28-28 | Add "and HE ER PPDUs" after "HE SU PPDUs" | REVISED (PHY: 2018-11-10 11:59:19Z) TGax Editor: make changes for CID 16341 according to 11-18-1841-01-00ax | PHY | PHY Intro | ready for motion |  |  |  |  | 2018-11-10 11:59 | PHY
16348 | Mark RISON | 233 | 3 | 28.2.2 | 387 | 49 | T | Y | 387.49 | 49 | 28.2.2 |  | J | Bo Sun | 11-18/1759r2 |  | "numberOfOctets" is not a defined operator | Define this operator | REJECTED (PHY: 2018-11-10 11:37:34Z) Reason: numberOfOctets is clear as it says. | PHY | PHY TX/RXVECTOR | ready for motion |  |  |  |  | 2018-11-10 11:38 | PHY
16349 | Mark RISON | 233 | 3 | 28.2.2 | 397 | 51 | T | Y | 397.51 | 51 | 28.2.2 |  | J | Bo Sun | 11-18/1759r2 |  | It's a bit obscure that the PE in the basic trigger case isn't the default, it's fully specified by a combination of trigger fields and well hidden bits of the standard, but for the TRS case you need a TXVECTOR parameter for the default | Make both cases or neither take a TXVECTOR parameter for the PE | REJECTED (PHY: 2018-11-10 11:40:18Z) Reason: the spec text addressed by this comment has been discussed during the resolution to CID 9490 in cr document 11-17/0465r8 and consensus was reached in the group. | PHY | PHY TX/RXVECTOR | ready for motion |  |  |  |  | 2018-11-10 11:40 | PHY
16363 | Mark RISON | 233 | 3 |  |  |  | T | Y |  |  |  |  | J | Xiaogang Chen | 11-18/2007r0 |  | Preamble puncturing is inadequately defined and described. Needs to be clearer that it's basically about using OFDMA and restricting the allocated RUs | As it says in the comment | REJECTED (PHY: 2018-11-14 05:11:45Z) The comment is quite general and failed to point out the specific reason that preamble puncture is not well defined. The preamble puncturing is in good shape after several round of CR. In addition, preamble puncturing is not equivalent to OFDMA with RU restriction. E.g. specturem mask is defined for preamble puncturing but not for OFDMA. | PHY |  | ready for motion |  |  |  |  | 2018-11-14 05:12 | PHY
16376 | Mark RISON | 233 | 3 | 28.3.11.5.5 |  |  | T | Y | 521.02 |  | 28.3.11.5.5 |  | V | Youhan Kim | 11-18/1850r2 |  | It is not clear how what the AP indicates maps to what the non-AP STA uses in HE TB | See proposed changes for CID 12652 | REVISED (PHY: 2018-11-14 05:06:06Z) Instruction to Editor: Implement the proposed text changes in 11-18/1850r2 for CID 16376. | PHY |  | ready for motion |  |  |  |  | 2018-11-14 05:06 | PHY
16396 | Massinissa Lalam | 233 | 3 | 9.4.2.237.3 | 154 | 46 | G | Y | 154.46 | 46 | 9.4.2.237.3 |  |  | Alfred | 11-18/1211r3 |  | With the added support of the 6GHz band, it would be useful to replace the Dual Band Support field with an equivalent field. Indeed, knowing from the association which band a station supports may help in subsequent steering operations, enabling a better network efficiency. A possible implementation could be a "BandSupport" subfield using 3 bits from the HE PHY Capabilities Information filed which are reserved in D3.0 and allocate one bit per band supported (e.g. B78 indicating 2.4GHz support , B79 indicating 5 GHz support, B80 indicating 6 GHz support, the minimum condition being that this "BandSupport" subfield cannot be zero). | As in comment. |  | PHY | PHY Capabilities | not in phy adhoc |  |  |  |  | 2018-11-14 07:53 | PHY
16418 | Massinissa Lalam | 233 | 3 | 28.3.14.3 | 545 | 12 | T | Y | 545.12 | 12 | 28.3.14.3 |  | J | Lochan Verma | 11-18/1842r2 |  | I issued the following comment in D2.0 which was rejected in the may meeting I missed: "the minimum requirement for absolute transmit power accuracy of class B device being +/- 9dB is extremely loose. I could understand +/- 6 dB, but here we are talking about almost 10 dB of tolerance in both directions. What kind of device would pass any certification/regulation (coexistence) tests with such loose requirements? I think the purpose of the specifications is to give reasonable targets and not low-end values." I'm sorry but the answer provided does not seem to address my concern. "REJECTED (PHY: 2018-05-16 02:03:23Z) Defining Class B device is for low-cost devices which may not be a good choice to group Class B device with Class A device for MU transmissions. Thereofer +/-9dB is defined for such purpose." It is clear that you don't want to group class A and B devices together in an MU transmission, but my comment was on the values of the class B itself. So a class B STA which says to transmit to 20dBm may in fact be transmitting at 11dBm ...or worst, the STA is saying it transmits at 11dBm while it is actually transmitting at 20dBm ... I'm sure you do not even want to consider such device for OFDMA / MU MIMO operation . or even SU | Define Class B to have no more than -/+ 6dB of accuracy in terms of "absolute transmit power accuracy" in Table 28-44 | REJECTED (PHY: 2018-11-10 12:09:40Z) To achieve good Tx power accuracy, RF calibration is required. For low end device, RF calibration can be a cost burden. +/-9dB range is chosen based on the feedbacks from many vendors on the uncalibrated implementations. It should be clarified that Tx power inaccuracy is mostly a bias instead of random error. Although such class B device initial Tx power may be off, AP may conspensate such bias in the following schedueling by adjusting target RSSI. It is possible class B devices can still be used for UL OFDMA and MU-MIMO transmission, let alone SU transmission. | PHY |  | ready for motion |  |  |  |  | 2018-11-10 12:10 | PHY
16420 | Massinissa Lalam | 233 | 3 | 28.4.2 | 650 | 14 | T | Y | 650.14 | 14 | 28.4.2 |  | V | Edward Au | 11-18/1939r1 |  | Remove "dot11HEDualBandImplemented" mention in D3.0. The associated bit in D2.0 being now marked as reserved in the HE PHY Capabilities Information field, having such parameter doesn't make sense anymore. It is mention+A43ed in: - ┬º28.4.2, Table 28-50, p583,l14 --> remove the associated row - ┬ºC.3 (Dot11PhyHEEntry entry), p650,l21 --> remove the associated row - ┬ºC.3 (dot11HEDualBandImplemented entry), p 651,l34 --> remove the complete entry | As in comment. | REVISED (PHY: 2018-11-14 07:43:19Z) Agree in principle with the comments. To TGax editor: 1. Remove the row "dot11HEDualBandImplemented" from Table 28-51. 2. Remove the row "dot11HEDualBandImplemented" from Dot11PhyHEEntry in page 666 line 54. 3. Remove the description of "dot11HEDualBandImplemented" from page 667 line 63 to page 668 line 8. 4. Remove "dot11HEDualBandImplemented" from dot11PhyHEComplianceGroup OBJECT-GROUP in page 684 line 64. Note to Editor: This resolution is the same as CID 16224 | PHY | MIB | ready for motion |  |  |  |  | 2018-11-14 07:44 | PHY
16447 | Matthew Fischer | 233 | 3 | 28.1.1 | 377 | 17 | T | N | 377.17 | 17 | 28.1.1 |  |  | Alfred | 11-18/1211r3 |  | Missing a reference to 6 GHz operation. | Here and in many other places throughout the draft, update references to include mention of 6 GHz operation. There are at least 49 places that mention 5 GHz. Most of them also need to mention 6 GHz. |  | PHY | PHY Intro | not in phy adhoc |  |  |  |  | 2018-11-14 07:53 | PHY
16520 | Oghenekome Oteri | 233 | 3 | 28.1.1 | 378 | 20 | E | N | 378.2 | 20 | 28.1.1 |  | J | Yujin Noh | 18/1735r0 |  | "* An RU allocated to a single user in an HE MU PPDU or for an HE TB PPDU with a number of spatial streams greater than 4 ". Material may be organized as frequency information then spatial information. | bullet point three: "An RU allocated to a single user in an HE MU PPDU" "bullet point five: "An RU allocated for an HE TB PPDU with a number of spatial streams greater than 4 | REJECTED (EDITOR: 2018-11-11 22:09:56Z) - Nothing wrong with contents when BCC is not used. In two bullets with 1) An HE SU PPDU with number of spatial streams greater than 4 and 2) An RU allocated to a single user in an HE MU PPDU or for an HE TB PPDU with a number of spatial streams greater than 4, the point is “all supported HE PPDU types with number of spatial streams greater than 4”. | PHY | Editorials | ready for motion |  |  |  |  | 2018-11-14 09:13 | PHY
16522 | Oghenekome Oteri | 233 | 3 | 28.3.1.1 | 409 | 23 | T | N | 409.23 | 23 | 28.3.1.1 |  | A | Lochan Verma | 11-18/1841r1 |  | "UL MU-MIMO and UL OFDMA are preceded by a Trigger frame from the AP." does not account for the TRS frame | use statement: UL MU transmissions are preceded by a Trigger frame or frame carrying a TRS Control subfield from the AP. see pg 420 line 28 for similar language | ACCEPTED (PHY: 2018-11-10 12:01:39Z) | PHY | PHY Intro | ready for motion |  |  |  |  | 2018-11-10 12:02 | PHY
16524 | Oghenekome Oteri | 233 | 3 | 28.3.1.2 | 410 | 1 | T | N | 410.01 | 1 | 28.3.1.2 |  | J | Lochan Verma | 11-18/1841r1 |  | "n RU. With OFDMA, different transmit powers may be applied to different RUs.". Clarify that is it both downlink and uplink | chane to "n RU. With DL and UL OFDMA, different transmit powers may be applied to different RUs." | REJECTED (PHY: 2018-11-10 12:01:50Z) While 802.11ax defines UL and DL OFDMA, this specific section is describing the general concept of OFDMA. The DL and UL OFDMA are discussed in the following sections. | PHY | PHY Intro | ready for motion |  |  |  |  | 2018-11-10 12:02 | PHY
16550 | Peter Loc | 233 | 3 |  | 378 |  | T | Y | 378 |  |  |  | J | Yujin Noh | 11-18/1735r0 |  | Incomplete requirements on the type of coding to be used for HE SU PPDUs that occupy bandwidth larger than 20 MHz. | Remove the last sentence "Binary convolutional coding is not used in the following cases:" and the following 6 sub-bullets. | REJECTED (PHY: 2018-11-10 11:28:28Z) There is nothing wrong with the description contents-wise when BCC is not used. There had been a long discussion that “shall support A feature (e.g. LDPC)” does not mean “shall not support B feature (e.g. BCC)” before. For example. “LDPC coding (transmit and receive) shall support in all supported HE PPDU types, RU sizes, and number of spatial streams if the STA supports transmitting and receiving in channel bandwidths greater than 20 MHz” does not mean “BCC is not used in the following cases: 1) An HE SU PPDU with a bandwidth greater than 20 MHz and 2) An RU of size greater than 242 subcarriers in an HE MU PPDU or an HE TB PPDU) It would be better to keep it as of now | PHY | PHY Intro | ready for motion |  |  |  |  | 2018-11-10 11:29 | PHY
16552 | Peter Loc | 233 | 3 |  | 378 |  | T | Y | 378 |  |  |  | J | Yujin Noh | 11-18/1735r0 |  | Incomplete requirements on the type of coding coding to be used for HE SU PPDUs or an RU in an HE MU PPDU or HE TB PPDU using HE-MCSs 10 or 11 | Remove the last sentence "Binary convolutional coding is not used in the following cases:" and the following 6 sub-bullets. | REJECTED (PHY: 2018-11-10 11:28:59Z) There is nothing wrong with the description contents-wise when BCC is not used. There had been a long discussion that “shall support A feature (e.g. LDPC)” does not mean “shall not support B feature (e.g. BCC)” before. For example. “LDPC coding (transmit and receive) shall support in all supported HE PPDU types, RU sizes, and number of spatial streams if the STA supports transmitting and receiving in channel bandwidths greater than 20 MHz” does not mean “BCC is not used in the following cases: 1) An HE SU PPDU with a bandwidth greater than 20 MHz and 2) An RU of size greater than 242 subcarriers in an HE MU PPDU or an HE TB PPDU) It would be better to keep it as of now | PHY | PHY Intro | ready for motion |  |  |  |  | 2018-11-10 11:29 | PHY
16553 | Peter Loc | 233 | 3 |  | 378 | 5 | G | N | 378.05 | 5 |  |  | V | Yujin Noh | 11-18/1735 |  | Incorrect reference to the "Regulatory Requirements" | Change the statement as follows: The HE PHY supports the regulatory requirements in 28.3.23 (Regulatory requirements). | REVISED (PHY: 2018-11-10 11:25:52Z) TGax Editor: make changes according to this document 11-18-1735-00-00ax CR on PHY Intro | PHY | PHY Intro | ready for motion |  |  |  |  | 2018-11-10 11:26 | PHY
16554 | Peter Loc | 233 | 3 |  | 378 | 5 | E | N | 378.05 | 5 |  |  | V | Yujin Noh | 11-18/1735r0 |  | Need additional reference for "Regulatory Requirements" for 6-7 GHz band | The HE PHY is intended to operate in frequency bands between 1 GHz and 7.125 GHz. It may need to reference additional requirements for frequency band from 6 - 7.1 GHz when it is formulated. One solution is to add a TBD sub clause under the 28.3.23 sub clause. | REVISED (PHY: 2018-11-10 11:27:20Z) TGax Editor: make changes according to this document 11-18-1735-00-00ax CR on PHY Intro | PHY | PHY Intro | ready for motion |  |  |  |  | 2018-11-10 11:28 | PHY
16555 | Peter Loc | 233 | 3 |  | 379 | 28 | T | Y | 379.28 | 28 |  |  | J | Yujin Noh | 11-18/1735r0 |  | Should emphasize that HE AP only uses MCS 0 -5 to transmit HE-SIG-B. | Change the paragraph to: "Transmission of the HE-SIG-B field in an HE MU PPDU using only HE-MCSs 0 to 5." | REJECTED (PHY: 2018-11-10 11:31:12Z) Looking at Table 28-19 (HE-SIG-A field of an HE MU PPDU), SIGB MCS field indicates MCS 0 to 5 such that there is no way to use beyond MCS 5. The original text is clear enough as of now. | PHY | PHY Intro | ready for motion |  |  |  |  | 2018-11-10 11:31 | PHY
16572 | Peter Loc | 233 | 3 |  | 377 |  | T | Y | 377 |  |  |  | V | Yujin Noh | 11-18/1735r0 |  | The HE PHY can not possibly support 8 users per RU in the DL MU-MIMO transmissions. This must be a typo. | Remove "per RU" from line 36 of this paragraph. | REVISED (PHY: 2018-11-10 11:24:32Z) TGax Editor: make changes according to this document 11-18-1735-00-00ax CR on PHY Intro | PHY | PHY Intro | ready for motion |  |  |  |  | 2018-11-10 11:25 | PHY
16599 | Po-Kai Huang | 233 | 3 | 28.3.20 | 570 | 9 | T | N | 570.09 | 9 | 28.3.20 |  |  | Jonathan | 11-18/1181r4 |  | For the sentence from line 9 to 28, the description suggests that we will have FTM in HE format, which will have the following issues. 1. It is not backward compatible with REVmc STAs (something which is contradicting to the TGaz PAR and CSD), Essentially it will create no 2. The longer symbol time of HE format is expected to increase medium usage, which is already a problem of REVmc FTM, 11az mitigate this by using NDP with shorter symbol time from data HE PPDU. REVmc FTM uses long management frames for sounding purposes. 3. There is no (range accuracy) performance advantage of using HE format (because REVmc FTM already supports all BWs), the performance is expected to somewhat degrade due to larger number of guard SC. 4. Developing a new FTM mode in 11ax is clearly conflicting to the 11ax and 11az charters - the work is already well in progress in 11az. The WG can decide to modify the 11ax PAR to include FTM, however till then, 11az should allow to continue its work without interference from other TG. 5. Developing an 11ax variant of FTM will create market confusion because 11az STAs are developing the HE support for FTM already well in progress. | Remove the cited sentence in 11ax draft. Bring the discussion to 11az group to make sure that HE design can be harmonized without conflicting with 11az design. |  | PHY | PHY Tx/Rx procedure | not in phy adhoc |  |  |  |  | 2018-11-14 07:53 | PHY
16600 | Po-Kai Huang | 233 | 3 | 28.2.2 | 396 | 51 | T | N | 396.51 | 51 | 28.2.2 |  |  | Jonathan | 11-18/1181r4 |  | The entry for "TIME_OF_DEPARTURE_RE" suggests that we will have FTM in HE format, which will have the following issues. 1. It is not backward compatible with REVmc STAs (something which is contradicting to the TGaz PAR and CSD), Essentially it will create no 2. The longer symbol time of HE format is expected to increase medium usage, which is already a problem of REVmc FTM, 11az mitigate this by using NDP with shorter symbol time from data HE PPDU. REVmc FTM uses long management frames for sounding purposes. 3. There is no (range accuracy) performance advantage of using HE format (because REVmc FTM already supports all BWs), the performance is expected to somewhat degrade due to larger number of guard SC. 4. Developing a new FTM mode in 11ax is clearly conflicting to the 11ax and 11az charters - the work is already well in progress in 11az. The WG can decide to modify the 11ax PAR to include FTM, however till then, 11az should allow to continue its work without interference from other TG. 5. Developing an 11ax variant of FTM will create market confusion because 11az STAs are developing the HE support for FTM already well in progress. | Remove the cited entry in TXVECTOR and RXVECTOR table. Bring the discussion to 11az group to make sure that HE design can be harmonized without conflicting with 11az design. |  | PHY | PHY TX/RXVECTOR | not in phy adhoc |  |  |  |  | 2018-11-14 07:53 | PHY
16601 | Po-Kai Huang | 233 | 3 | 28.3.18.5 | 559 | 52 | T | N | 559.52 | 52 | 28.3.18.5 |  |  | Jonathan | 11-18/1181r4 |  | The section refers to design in Annex P. Annex P is an informative annex for a mode of FTM which is completely broken called Differential Time Of Arrival (TDOA). Section 28.3.18.5 refers all modes of FTM to TDOA, this is simply incorrect - this mode is not implementable and not relevant for FTM. 11az tries to fix this TDOA mode, it requires a great level of changes. | Remove section 28.3.18.5. Bring the discussion to 11az group to make sure that the design can be harmonized without conflicting with 11az design. |  | PHY | PHY Tx/Rx spec | not in phy adhoc |  |  |  |  | 2018-11-14 07:53 | PHY
16632 | Pooya Monajemi | 233 | 3 | 28.3.2.4 | 418 | 38 | T | Y | 418.38 | 38 | 28.3.2.4 |  | V | Yujin Noh | 11-18/1734r1 |  | Are there indeed cases where an HE-LTF would not have any pilot subcarriers? | Either a) Rewrite to "The location of pilot subcarrers ... shall be the same as ... the 4x HE-LTF except for pilot subcarriers that are deleted because they do not meet the following conditions: in a 1x HE-LTF, pilot subcarriers that are not a multiple of 4 are deleted, and in a 2x HE-LTF pilot subcarriers that are not a multiple of 2 are deleted" or b) add a note to explain how this field can be entirely bereft of pilot subcarriers | REVISED (PHY: 2018-11-10 12:19:07Z) TGax Editor: make changes according to this document 11-18-1734-01-00ax CR on PHY subcarriers and RU part 2 | PHY | PHY subcarriers and RU | ready for motion |  |  |  |  | 2018-11-10 12:19 | PHY
16633 | Pooya Monajemi | 233 | 3 | 28.3.11.2 | 514 | 51 | T | Y | 514.51 | 51 | 28.3.11.2 |  | V | Youhan Kim | 11-18/1850r2 |  | Pre-FEC padding factor in Trigger frame (Table 9-25g) maps to two terms in PHY. At P514L51, PFPF is a_init ("pre-FEC padding factor value or a init") but at P518L23, it is a ("With the final pre-FEC padding factor value a") | Clarify which pre-FEC padding factor is meant in Table 9-25g (e.g .refer to a PHY eqn) but also use sensible naming in the PHY - e.g. call "a_init" as Initial PFPF and call "a" as just "PFPF" (without a modifier) | REVISED (PHY: 2018-11-14 05:05:43Z) Instruction to Editor: Implement the proposed text changes in 11-18/1850r2 for CID 16633. | PHY |  | ready for motion |  |  |  |  | 2018-11-14 05:06 | PHY
16635 | Pooya Monajemi | 233 | 3 | 28.2.2 | 400 | 27 | T | Y | 400.27 | 27 | 28.2.2 |  | J | Bo Sun | 11-18/1759r2 |  | HE_TB_PE_DISAMBIGUITY is incorrectly described. "1 indicates PE disambiguity" is incorrect; rather HE_TB_PE_DISAMBIGUITY, whether it be 0 or 1, is used to disambiguate how many OFDM symbols there are in the Data field. | Describe as "Indicates PE Disambiguity as defined in 28.3.12 (Packet extension).". Ditto P402L12 | REJECTED (PHY: 2018-11-10 11:42:09Z) The value of parameter HE_TB_PE_DISAMBIGUITY comes from the PE Disambiguity subfield of the UL Packet Extension subfield in the Common Info field in the Trigger frame. Therefore it follows the same interpretation of PE Disambiguity subfield. | PHY | PHY TX/RXVECTOR | ready for motion |  |  |  |  | 2018-11-10 11:42 | PHY
16643 | Robert Stacey | 233 | 3 | 8.3.5.12.3 | 62 | 55 | T | N | 62.55 | 55 | 8.3.5.12.3 |  |  | Yunbo Li | 1958-11-18 |  | The use of the per20bitmap element in PHY-CCA.indication() is incompatible with existing MAC text. For example, 802.11-2016 P1105 below Equation (9-3), P1394 second paragraph in 10.2.3.2.4, P1434L2, P1756 paragraph 4 of 11.16.9. One of three fixes is necessary; all require a lot of work. Option 1: all existing references to PHY-CCA.indication(BUSY, channel-list) must describe behavior when channel-list is per20bitmap in addition to existing behavior where channel-list is primary, secondary, etc. Option 2: Define a single unified way of signaling channel busy -- a single set of channel-list options that handles busy on each 20 MHz subchannel independently and update existing MAC text to use this new mechanism. Option 3: Add another parameter, for example PHY-CCA.indication(IDLE¦BUSY, channel-list, per20bitmap), and apply the new parameter only where needed, e.g. in the BQR behavior. | Fix per comment |  | PHY | PHY service interface | not in phy adhoc | Not motioned |  |  |  | 2018-11-14 07:53 | PHY
16692 | Robert Stacey | 233 | 3 | 28.3.2.7 | 421 | 45 | T | N | 421.45 | 45 | 28.3.2.7 |  | V | Yujin Noh | 11-18/1734r1 |  | This statement and the one in the next paragraph belong in the MAC clause. | Move to MAC clause | REVISED (PHY: 2018-11-10 12:19:22Z) TGax Editor: make changes according to this document 11-18-1734-01-00ax CR on PHY subcarriers and RU part 2 | PHY | PHY subcarriers and RU | ready for motion |  |  |  |  | 2018-11-10 12:19 | PHY
16693 | Robert Stacey | 233 | 3 | 28.3.2.8 | 421 | 55 | T | N | 421.55 | 55 | 28.3.2.8 |  | V | Yujin Noh | 11-18/1734r1 |  | This whole subclause belongs in the MAC clause | Move to MAC clause | REVISED (PHY: 2018-11-10 12:19:38Z) TGax Editor: make changes according to this document 11-18-1734-01-00ax CR on PHY subcarriers and RU part 2 | PHY | PHY subcarriers and RU | ready for motion |  |  |  |  | 2018-11-10 12:20 | PHY
16694 | Robert Stacey | 233 | 3 | 28.3.2.9 | 422 | 50 | T | N | 422.5 | 50 | 28.3.2.9 |  | J | Yujin Noh | 11-18/1734r1 |  | The statements in this subclause belong in the MAC clause | Move to MAC clause | REJECTED (PHY: 2018-11-10 12:20:02Z) Reason: Once two statements in this subclause moves into to MAC, no contents are left. Deleting the subclause of “28.3.2.9 80 (MHz operating non-AP HE STAs)” may cause readers not to catch a big picture of 11ax resource allocation. | PHY | PHY subcarriers and RU | ready for motion |  |  |  |  | 2018-11-10 12:20 | PHY
16699 | Robert Stacey | 233 | 3 | 28.3.19.6.2 | 552 | 11 | T | N | 552.11 | 11 | 28.3.19.6.2 |  | V | Youhan Kim | 11-18/1849r1 |  | What is a BQR transmission? | Define BQR transmission | REVISED (PHY: 2018-11-10 11:52:03Z) Proposed text update in 11-18/1849r1 for CID 16699 clarifies the term “BQR transmission.” | PHY | PHY Tx/Rx spec | ready for motion |  |  |  |  | 2018-11-10 11:52 | PHY
16700 | Robert Stacey | 233 | 3 | 28.4.3 | 586 | 10 | T | N | 586.1 | 10 | 28.4.3 |  | V | Jianhan Liu | 11-18/1832r0 |  | PSDU_LENGTH not defined for HE TB PPDU | Add calculation for PSDU_LENGTH for HE TB PPDU. | REVISED (PHY: 2018-11-10 11:18:15Z) 11ax editor, please see the discussion for instructions of CID 16700 in doc IEEE 802.11-18/1832r0. | PHY |  | ready for motion |  |  |  |  | 2018-11-10 11:19 | PHY
16705 | ron porat | 233 | 3 | 28.1.1 | 378 | 50 | E | N | 378.5 | 50 | 28.1.1 |  | J | Yujin Noh | 18/1735r0 |  | "HE ER SU PPDU is not used" is not an item the HE STA shall support | Move it to a sub-item to the previous line "Single spatial stream HE-MCS ..." similar to the BCC requirement at line 15 of the same page. | REJECTED (EDITOR: 2018-11-11 22:10:13Z) -There had been a long discussion that “shall support A feature” does not mean “shall not support B feature before. For example. Supporting mandatorily “Single spatial stream HE-MCSs 0 to 2 in primary 20 MHz channel for HE ER SU PPDUs.” does not mean “HE-MCS greater than 2 when 242 subcarriers are not used in the Data field OFDM symbols” for HE ER SU PPDUs Even though it seems not to be nature between “shall” and “not used”, it would be better to keep it as of now. | PHY | Editorials | ready for motion |  |  |  |  | 2018-11-14 09:13 | PHY
16713 | ron porat | 233 | 3 | 28.3.10.8.3 | 481 |  | E | N | 481 |  | 28.3.10.8.3 |  | J | Editor |  |  | The nararration on page 482 L62-65 is more accurate and could be carried over to page 481 L1-4 | If a single RU overlaps with more than one of the tone ranges[-500:-259], [-258:-17], [17:258] or [259:500] , the corresponding RU Allocation subfields in the respective content channels shall all refer to the same RU. | REJECTED (PHY: 2018-11-14 07:07:35Z) Reason: the addressed issue has been fixed in 11ax D3.2 | PHY | Editorials | ready for motion |  |  |  |  | 2018-11-14 07:08 | PHY
16714 | ron porat | 233 | 3 | 28.3.10.8.4 | 487 | 45 | E | N | 487.45 | 45 | 28.3.10.8.4 |  | J | Editor |  |  | The preamble is punctured ... if and only if .... The 'is' reads as a 'must' now, and implies that if RU Allocation 01110001 or 01110010 are used, the corresponding subbands must be punctured. That is not in sync with the MAC requirements: Section: "27.5.1.3. RU allocation in an HE MU PPDU" which does not state that all non-punctured subbands should have at least 1 RU loaded. Actually, on page 483 L35, it already says "If preamble puncturing is present, then an RU that overlaps a punctured 20 MHz subchannel shall not be allocated." This new section should only serve to make it more concrete without imposing extra constraints. | "Preamble puncturing is allowed ... if ..." or "If the preamble is punctured ... then ..." | REJECTED (PHY: 2018-11-14 07:14:02Z) Reason: the current statement doesn't prohibit preamble to be present in a 20 MHz while there's no data RU assigned. This can be achieved by setting the AID in User Field to be 2046. | PHY | Editorials | ready for motion |  |  |  |  | 2018-11-14 07:16 | PHY
16723 | ron porat | 233 | 3 | 28.3.16 | 547 | 53 | T | N | 547.53 | 53 | 28.3.16 |  |  | Matt Fischer | 11-18/0496 |  | preamble puncturing as currently defined in D3.0 is lacking several features needed to make it useful especially in Radar channels when some subchannels are blocked for very long durations | Please consider adding the following enhancements: 1. Broadcast message to declare punctured subchannels 2. Punctured NDP to enable BF and DL MU-MIMO 3. NDPA signaling of punctured subbands in the NDP 4. Punctured Non-HT Dup to carry NDPA 5. New PHY modes to enable single user transmission across the entire available punctured BW with at least 60MHz support and one mode for >80MHz (e.g. 120MHz) |  | PHY | PPDU formats | not in phy adhoc |  |  |  |  | 2018-11-14 07:53 | PHY
16724 | RUI YANG | 233 | 3 | 28.1.1 | 378 |  | E | N | 378 |  | 28.1.1 |  | J | Yujin Noh | 18/1735r0 |  | It looks very strange to have this "not used" cases under "An HE STA shall support the following features". | It is better to create a paragraph to include all "not supported" cases | REJECTED (EDITOR: 2018-11-11 22:09:38Z) - There had been a long discussion that “shall support A feature (e.g. LDPC)” does not mean “shall not support B feature (e.g. BCC)” before. For example. “LDPC coding (transmit and receive) shall support in all supported HE PPDU types, RU sizes, and number of spatial streams if the STA supports transmitting and receiving in channel bandwidths greater than 20 MHz” does not mean “BCC is not used in the following cases: 1) An HE SU PPDU with a bandwidth greater than 20 MHz and 2) An RU of size greater than 242 subcarriers in an HE MU PPDU or an HE TB PPDU) Even though it seems not to be nature between “shall” and “not used”, it would be better to keep it as of now. | PHY | Editorials | ready for motion |  |  |  |  | 2018-11-14 09:11 | PHY
16725 | RUI YANG | 233 | 3 | 28.1.1 | 378 |  | T | Y | 378 |  | 28.1.1 |  | J | Lochan Verma | 11-18/1841r1 |  | In these three bullets, each has a condition for LDPC coding. It is not clear how logically those conditions are related. It is better to put them under one bullet and using "and" or "or" relate them. | See comment | REJECTED (PHY: 2018-11-10 11:59:02Z) Each bullet is self contained. If there is a dependency the individual bullet describes it. Note similar procedure is followed elsewhere in the spec. (e.g., entire HE PHY introduction). If the three bullets are combined into one, the sentence will be too long and may lead to misunderstanding. | PHY | PHY Intro | ready for motion |  |  |  |  | 2018-11-10 11:59 | PHY
16726 | RUI YANG | 233 | 3 | 28.3.1.2 | 409 |  | T | Y | 409 |  | 28.3.1.2 |  | J | Lochan Verma | 11-18/1841r1 |  | Conceptually, the description of OFDM and OFDMA in this paragraph is not accurate. Since they are well-known concepts, it is not necessary to have this paragraph. Also, this paragraph is crossed out in the redlined version. Not sure if it is an editorial error or not. | Remove this paragraph | REJECTED (PHY: 2018-11-10 12:01:22Z) The comment doesn’t point out which part of description is not accurate. While the concepts of OFDM and OFDMA are known, this is the first amendment of 802.11 that adds OFDMA feature. A small paragraph introducing the concept is justifiable. | PHY | PHY Intro | ready for motion |  |  |  |  | 2018-11-10 12:02 | PHY
16736 | RUI YANG | 233 | 3 |  | 384 | 48 | E | N | 384.48 | 48 |  |  | J | Bo Sun | 11-18/1759r2 |  | Define 'HE Training Symbols" when it is first introduced | Change "HE Training Symbols" to "HE Training Symbols, which include HE-STF and HE-LTF," | REJECTED (PHY: 2018-11-10 11:36:57Z) Reason: the issue addressed by the comment doesn’t exist in 11ax D3.0. | PHY | PHY TX/RXVECTOR | ready for motion |  |  |  |  | 2018-11-10 11:37 | PHY
16772 | Sigurd Schelstraete | 233 | 3 | 28.1.1 | 377 | 30 | T | Y | 377.3 | 30 | 28.1.1 |  | V | Lochan Verma | 11-18/1841r1 |  | "The HE PHY is based on (...) in the 5 GHz band. The HE PHY is based on (...) in the 2.4 GHz band." The information on the bands comes at the end of a long sentence. For clarity, put "In the 5 GHz band" and " In the 2.4 GHz band" at the beginning of the respective sentence. | Change to: "In the 5 GHz band, the HE PHY is based on (...). In the 2.4 GHz band, the HE PHY is based on (...)." | REVISED (PHY: 2018-11-10 11:57:55Z) TGax Editor: make changes for CID 16772 according to 11-18-1841-01-00ax | PHY | PHY Intro | ready for motion |  |  |  |  | 2018-11-10 11:58 | PHY
16773 | Sigurd Schelstraete | 233 | 3 | 28.1.1 | 377 | 36 | T | Y | 377.36 | 36 | 28.1.1 |  | V | Yujin Noh | 11-18/1735r0 |  | "the maximum number of users supported for DL MU-MIMO transmissions to eight per RU". RU is used before the acronym is defined. Note that on line 38, the term "resource unit" is used instead. |  | REVISED (PHY: 2018-11-10 11:23:31Z) TGax Editor: make changes according to this document 11-18-1735-00-00ax CR on PHY Intro | PHY | PHY Intro | ready for motion |  |  |  |  | 2018-11-10 11:24 | PHY
16774 | Sigurd Schelstraete | 233 | 3 | 28.1.1 | 379 | 29 | T | Y | 379.29 | 29 | 28.1.1 |  | V | Lochan Verma | 11-18/1841r1 |  | Confusing bullet: "Single spatial stream HE-MCSs 0 to 7 (transmit) in all supported channel widths and RU sizes for HE MU PPDUs (transmit) or HE TB PPDUs (receive)". First it says in parentheses "(transmit)". Later it also includes "(receive)" for HE TB PPDUs. | Split into two bullets: transmit for MU PPDU and receive for TB PPDU | REVISED (PHY: 2018-11-10 11:59:38Z) TGax Editor: make changes for CID 16774 according to 11-18-1841-01-00ax | PHY | PHY Intro | ready for motion |  |  |  |  | 2018-11-10 12:00 | PHY
16775 | Sigurd Schelstraete | 233 | 3 | 28.1.1 | 380 | 36 | T | Y | 380.36 | 36 | 28.1.1 |  | J | Lochan Verma | 11-18/2017r1 |  | Split bullet "Single spatial stream HE-MCSs 0 to 7 in all supported channel widths and RU sizes for HE MU PPDUs (receive) or HE TB PPDUs (transmit)" into two bullets, one for transmit and one for receive requirement. | See comment | REJECTED (PHY: 2018-11-14 07:47:57Z) The current text is clear. There is no technical benefit to split the bullet into two. | PHY | PHY Intro | ready for motion |  |  |  |  | 2018-11-14 07:48 | PHY
16776 | Sigurd Schelstraete | 233 | 3 | 28.1.4 | 383 | 1 | T | Y | 383.01 | 1 | 28.1.4 |  | J | Lochan Verma | 11-18/1841r1 |  | Delete "With this format the HE-SIG-A field is not repeated". This is too much information for this bullet list. Compare to non-HT, HT and VHT format in the same list. No specifics about premable are given. |  | REJECTED (PHY: 2018-11-10 12:00:47Z) Unlike previous amendents, 11ax introduces many new PPDU format. Extra text to highlight the differences between these formats may be helpful to the reader. There is no technical error in current text. | PHY | PHY Intro | ready for motion |  |  |  |  | 2018-11-10 12:01 | PHY
16777 | Sigurd Schelstraete | 233 | 3 | 28.1.4 | 383 | 10 | T | Y | 383.1 | 10 | 28.1.4 |  | J | Lochan Verma | 11-18/1841r1 |  | Delete "The preamble format prior to the HE-STF field is identical to the HE SU PPDU". This is too much information for this bullet list. Compare to non-HT, HT and VHT format in the same list. No specifics about premable are given. |  | REJECTED (PHY: 2018-11-10 12:01:00Z) Unlike previous amendents, 11ax introduces many new PPDU formats. Extra text to highlight the differences between these formats may be helpful to the reader. There is no technical error in current text. | PHY | PHY Intro | ready for motion |  |  |  |  | 2018-11-10 12:01 | PHY
16778 | Sigurd Schelstraete | 233 | 3 | 28.2.1 | 383 | 20 | T | Y | 383.2 | 20 | 28.2.1 |  | V | Bo Sun | 11-18/1759r2 |  | "The interface includes TXVECTOR, RXVECTOR, and PHYCONFIG_VECTOR.". TRIG_VECTOR is also defined in this section, but omitted from the list. | Mention TRIG_VECTOR in this introduction | REVISED (PHY: 2018-11-10 11:36:24Z) TGax Editor: please implement the proposed text changes to 802.11ax D3.2 for CID 16778 in 11-18/1759r2. | PHY | PHY TX/RXVECTOR | ready for motion |  |  |  |  | 2018-11-10 11:36 | PHY
16779 | Sigurd Schelstraete | 233 | 3 | 28.2.2 | 384 | 46 | T | Y | 384.46 | 46 | 28.2.2 |  | J | Bo Sun | 11-18/1759r2 |  | "Contains a vector in the number of selected subcarriers containing feedback matrices as defined in 28.3.15.2". Feedback matrices are input to the calculation of the expansion matrix, but need not be the same. Same comment on line 53. | Replace "feedback matrices" with "spatial mapping matrices" | REJECTED (PHY: 2018-11-10 11:36:42Z) Reason: the parameter EXPANSION_MAT is used to transfer “feedback matrices” as the input to calculate the spatial mapping/steering matrix Q. | PHY | PHY TX/RXVECTOR | ready for motion |  |  |  |  | 2018-11-10 11:37 | PHY
16780 | Sigurd Schelstraete | 233 | 3 |  | 390 | 20 | T | Y | 390.2 | 20 |  |  | V | Bo Sun | 11-18/1759r2 |  | Enumerated formats are ususally indicated with a name and a brief explanation (see other instances of enumerated type in Table 28-1). | Provide a name for the two enumerated modes | REVISED (PHY: 2018-11-10 11:37:49Z) TGax Editor: please implement the proposed text changes to 802.11ax D3.2 for CID 16780 in 11-18/1759r2 | PHY | PHY TX/RXVECTOR | ready for motion |  |  |  |  | 2018-11-10 11:38 | PHY
16781 | Sigurd Schelstraete | 233 | 3 |  | 394 | 14 | T | Y | 394.14 | 14 |  |  | V | Bo Sun | 11-18/1759r2 |  | "8 bits for 20 MHz and 40 MHz PPDU; 16 bits for 80 MHz PPDU; 32 bits for 160 MHz and 80+80 MHz PPDU." This is the number of bits per content channel. This would not cover the total BW for 40, 80 and 160 MHz. | Correct the number of bits | REVISED (PHY: 2018-11-10 11:38:54Z) TGax Editor: please implement the proposed text changes to 802.11ax D3.2 for CID 16781 in 11-18/1759r2 | PHY | PHY TX/RXVECTOR | ready for motion |  |  |  |  | 2018-11-10 11:39 | PHY
16782 | Sigurd Schelstraete | 233 | 3 |  | 395 | 40 | T | Y | 395.4 | 40 |  |  | V | Bo Sun | 11-18/1759r2 |  | "1x HE-LTF for 3.2 ╬╝s". By definition, 1x HE-LTF means 3.2 usec. | Delete " for 3.2 ╬╝s". Similar for 2xHE-LTF and 4xHE-LTF. | REVISED (PHY: 2018-11-10 11:39:33Z) TGax Editor: please implement the proposed text changes to 802.11ax D3.2 for CID 16782 in 11-18/1759r2 | PHY | PHY TX/RXVECTOR | ready for motion |  |  |  |  | 2018-11-10 11:40 | PHY
16784 | Sigurd Schelstraete | 233 | 3 |  | 402 | 17 | T | Y | 402.17 | 17 |  |  | V | Bo Sun | 11-18/1759r2 |  | "Set to 1 to indicate that midambles are present.". For consistency with other rows, change to "Set to 1 to indicate that midambles are present in the expected HE TB PPDU". | See comment | REVISED (PHY: 2018-11-10 11:43:21Z) TGax Editor: please implement the proposed text changes to 802.11ax D3.2 for CID 16784 in 11-18/1759r2 | PHY | PHY TX/RXVECTOR | ready for motion |  |  |  |  | 2018-11-10 11:43 | PHY
16823 | Sigurd Schelstraete | 233 | 3 | 28.3.18.4.4 | 556 | 54 | T | Y | 556.54 | 54 | 28.3.18.4.4 |  | V | Youhan Kim | 11-18/1850r2 |  | "+/- 3 tone neighbors" is ambiguous. It could mean {-3, +3} instead of {-3, -2, -1 0, 1, 2, 3} | Improve wording (Repeated several time in this paragraph) | REVISED (PHY: 2018-11-14 05:09:18Z) Instruction to Editor: Implement the proposed text changes in 11-18/1850r2 for CID 16823. | PHY | PHY Tx/Rx spec | ready for motion |  |  |  |  | 2018-11-14 05:10 | PHY
16824 | Sigurd Schelstraete | 233 | 3 | 28.3.18.4.4 | 558 | 56 | T | Y | 558.56 | 56 | 28.3.18.4.4 |  | V | Youhan Kim | 11-18/1850r2 |  | What are the correct arguments of I_u(i_f, i_s, i_RU)? On page 558.56, it says that the last argument (i_RU) is the index of an unoccupied RU. In (28-128), the summation over i_RU is a summation over subcarriers. In (28-129), the last argument of I_u() is given as i_SC, indicating that it is a subcarrier index. | Clean up notation. Replace i_RU in (28-128) with i_SC. Replace "k" in (28-128) with i_RU. Correct definition of I_u and Q_u on line 55, page 558. | REVISED (PHY: 2018-11-14 05:10:10Z) Instruction to Editor: Implement the proposed text changes in 11-18/1850r2 for CID 16824. | PHY | PHY Tx/Rx spec | ready for motion |  |  |  |  | 2018-11-14 05:10 | PHY
16825 | Sigurd Schelstraete | 233 | 3 | 28.3.18.4.4 | 559 | 33 | T | Y | 559.33 | 33 | 28.3.18.4.4 |  | V | Youhan Kim | 11-18/1850r2 |  | In (28-128), the argument of UnusedToneError_RMS is an absolute RU index. In (28-131) it is a gap in units of 26 tones. Which is correct? | Clarify | REVISED (PHY: 2018-11-14 05:10:33Z) Instruction to Editor: Implement the proposed text changes in 11-18/1850r2 for CID 16825. | PHY | PHY Tx/Rx spec | ready for motion |  |  |  |  | 2018-11-14 05:11 | PHY
16826 | Sigurd Schelstraete | 233 | 3 | 28.3.19.6.5 | 578 | 34 | T | Y | 578.34 | 34 | 28.3.19.6.5 |  | V | Youhan Kim | 11-18/1849r1 |  | Why are there two expressions for RXTIME (Equations (28-132) and (28-133))? The only one that applies at the receiver if (28-133) | Delete (28-132) | REVISED (PHY: 2018-11-10 11:54:21Z) Instruction to TGax Editor: Change “Equation (28-132)” at D3.2 P594L12 to “Equation (28-133)”. | PHY | PHY Tx/Rx spec | ready for motion |  |  |  |  | 2018-11-10 11:54 | PHY
16828 | Song-Haur An | 233 | 3 | 28.2.1 | 383 | 20 | E | Y | 383.2 | 20 |  |  | V | Bo Sun | 11-18/1759r2 |  | Need to include the new item TRIGVECTOR to the introduction section. | Add TRIGVECTOR to the inclusion list and a brief intro statement in the next paragraph. | REVISED (PHY: 2018-11-10 11:35:55Z) TGax Editor: please implement the proposed text changes to 802.11ax D3.2 for CID 16828 in 11-18/1759r2. | PHY |  | ready for motion | Passing to ad-hoc for resolution |  |  |  | 2018-11-10 11:36 | PHY
16829 | Song-Haur An | 233 | 3 | 28.2.2 | 398 |  | T | Y | 398 |  | 28.2.2 |  | J | Bo Sun | 11-18/1759r2 |  | What's the format of STA_ID_LIST? How is it associated with the RUs in RU_ALLOCATION? | Please update if agreed. | REJECTED (PHY: 2018-11-10 11:40:52Z) Reason: details of STD_ID_LIST and how it is used is specifically defined in section 27.11.1 STD_ID_LIST | PHY | PHY TX/RXVECTOR | ready for motion |  |  |  |  | 2018-11-10 11:41 | PHY
16830 | Song-Haur An | 233 | 3 | 28.2.2 | 393 | 55 | T | Y | 393.55 | 55 | 28.2.2 |  | V | Bo Sun | 11-18/1759r2 |  | NUM_USERS in TXVECTOR is not used in HE. Instead, it is noted that the number of users for an HE MU PPDU is determined by RU_ALLOCATION. Is it an accurate note? According to sec 27.11.1, some RU (when STA ID = 2046) may carry no user. | Update the note if agreed and also include how to figure out NUM_USERS from other parameters in TXVECTOR. | REVISED (PHY: 2018-11-10 11:38:43Z) TGax Editor: please implement the proposed text changes to 802.11ax D3.2 for CID 16830 in 11-18/1759r2 | PHY | PHY TX/RXVECTOR | ready for motion |  |  |  |  | 2018-11-10 11:39 | PHY
16831 | Song-Haur An | 233 | 3 | 28.2.2 | 395 |  | E | N | 395 |  |  |  | V | Bo Sun | 11-18/1759r2 |  | The second 1x, 2x, 4x in the respective line seems unnecessary. | Remove them if agreed. For example, change from "1xHE-LTF indicates a 1xHE-LTF for 12.8 us with 0.8 us or 1.6 us" to "1xHE-LTF indicates a HE-LTF for 12.8 us with 0.8 us or 3.2 us GI," and the like. | REVISED (PHY: 2018-11-10 11:39:08Z) TGax Editor: please implement the proposed text changes to 802.11ax D3.2 for CID 16831 in 11-18/1759r2 | PHY |  | ready for motion | Passing to PHY ad-hoc. I tend to agree. It's either a 3.2us HE-LTF or it’s a 1x HE-LTF, but having both is redundent. Also, is it a "3.2us HE-LTF with 0.8 or 3.2 us GI" or is it a "4us or 6.4us HE-LTF symbol"? |  |  |  | 2018-11-10 11:39 | PHY
16834 | Song-Haur An | 233 | 3 | 28.2.3 | 401 | 9 | T | Y | 401.09 | 9 | 28.2.3 |  | J | Bo Sun | 11-18/1759r2 |  | It seems the parameters in Table 28-2 is a subset of Table 28-1. Can PHY assume the parameters in Table 28-2 have been ported to Table 28-1 properly by MAC when FORMAT is HE TB? If not, how is the consistency quaranteed? | Please clarify. | REJECTED (PHY: 2018-11-10 11:42:33Z) The parameters contained in Table 28-1 is used for current transmitting or receiving. While the parameters in Table 28-2 serves for the next receiving of HE TB PPDU. The comment is more like a question rather than a change request. | PHY | PHY TX/RXVECTOR | ready for motion |  |  |  |  | 2018-11-10 11:43 | PHY
16835 | Song-Haur An | 233 | 3 | 28.2.6.2 | 407 |  | E | Y | 407 |  | 28.2.6.2 |  | J | Editor |  |  | Table 28-4: Cannot find CH_BANDWIDTH_IN_NON_HT and DYN_BANDWIDTH_IN_NON_HT in Clause 18 (in 802.11 2016 version). | Please discard both terms from the Clause 18 column when confirmed. | REJECTED (PHY: 2018-11-14 07:04:27Z) Reason: the definition for these two parameters are offored in 11ax D3.0 in clause 18 | PHY | Editorials | ready for motion | Passing to PHY ad-hoc. I believe this is a technical issue. 11ac added BW signaling to the 5 GHz band PHY (Clause 17) but not to the 2.4 GHz band PHY. I think we need it in the 2.4 GHz band PHY as well (for 40 MHz NDP Announcement frame). |  |  |  | 2018-11-14 07:05 | PHY
16838 | Song-Haur An | 233 | 3 | 28.3.8 | 466 | 62 | T | Y | 466.62 | 62 |  |  | J | Lochan Verma | 11-18/1842r2 |  | Does N_RU include the RU that has no user (e.g., STA ID=2046)? | Please clarify because the implication is different depending on the answer. | REJECTED (PHY: 2018-11-10 12:09:15Z) The tex is clear: ‘For HE modulated fields, NRU represents the number of occupied RUs in the transmission.” So N_RU doesn’t include the RU that is not coccupied, i.e RU has no user. | PHY |  | ready for motion |  |  |  |  | 2018-11-10 12:09 | PHY
16855 | Song-Haur An | 233 | 3 | 28.2.10.10 | 496 | 44 | T | Y | 496.44 | 44 | 28.3.10.10 |  | J | Bo Sun | 11-18/1759r2 |  | Can a user be assigned to two different RUs? Depending on the answer, the phrase " ... in an HE TB PPDU with more than one RU" may conflict with " ... number of users for an ... or HE TB PPDU is always 1" as stated in the Note of NUM_USERS in TXVECTOR (line 55, p. 393). | Please clarify. | REJECTED (PHY: 2018-11-10 11:43:55Z) Reason: the addressed sentence doesn’t imply that one user can be assigned with two or more Rus. | PHY |  | ready for motion |  |  |  |  | 2018-11-10 11:44 | PHY
16857 | Song-Haur An | 233 | 3 |  |  |  | G | N |  |  |  |  | J | Bo Sun |  |  | The document approaches to maturing (very good shape). Because of that, the consistency/accuracy throughout the document is critical. If not done so yet, I suggest we should consider to have at least two independent coders develop the test vectors to verify all the equations given the TXVECTOR as the input. One of them can be the one close to the editing team, and the other one is preferably an outsider. He/she codes it simply from reading the draft standard. |  | REJECTED (PHY: 2018-11-09 03:41:22Z) The comment proposes a verifying method instead of suggestion of how to specifically modify the spec text. Th reviewer cannot implement any changes to the spec text directly from the comment itself. | PHY |  | ready for motion | PHY: 2018-11-10 11:13:18Z |  |  |  | 2018-11-10 11:13 | PHY
16858 | Song-Haur An | 233 | 3 | 28.1.1 | 379 | 20 | E | N | 379.2 | 20 | 28.1.1 |  | J | Editor |  |  | It seems not clear that (DL OFDMA) is to annotate the whole sentence. Remember, OFDMA is a new function in 11ax. It's good to be clear. | Transmission of DL OFDMA in an HE MU PPDU where none of the RUs utilizes MU-MIMO. | REJECTED (PHY: 2018-11-14 07:00:06Z) Reason: the current description is correct and accurate. | PHY | Editorials | ready for motion | Passing to ad-hoc for discussion. My personal opinion is that we should not get too carried away enumerating all the support requirements in the introduction. A few general statements about the HE PHY should sufficient. For example, "The HE PHY supports DL and UL OFDMA and DL and UL MU-MIMO." |  |  |  | 2018-11-14 07:01 | PHY
16859 | Song-Haur An | 233 | 3 | 28.1.1 | 379 | 22 | E | N | 379.22 | 22 | 28.1.1 |  | J | Editor |  |  | It seems not clear that (UL OFDMA) is to annotate the whole sentence. | Transmission of UL OFDMA in an HE TB PPDU where none of the RUs utilizes MU-MIMO. | REJECTED (PHY: 2018-11-14 07:00:48Z) Reason: the current description is correct and accurate. | PHY | Editorials | ready for motion | Passing to ad-hoc for discussion. My personal opinion is that we should not get too carried away enumerating all the support requirements in the introduction. This is a good example. The HE PHY by design supports UL OFDMA. OFDMA is an access technique -- a technique for multiplexing users in the frequecy domain. It is not something that a STA transmits. The introduction should make general statements about the HE PHY design instead of making detailed individual statements on narrow aspects that shall or may be supported. |  |  |  | 2018-11-14 07:02 | PHY
16861 | Song-Haur An | 233 | 3 | 28.1.1 | 380 | 16 | E | N | 380.16 | 16 | 28.1.1 |  | J | Editor |  |  | It seems not clear that (DL OFDMA) is to annotate the whole sentence. | Transmission of DL OFDMA in an HE MU PPDU where the RU allocated to the non-AP STA is not utilizing MU-MIMO. | REJECTED (PHY: 2018-11-14 07:01:47Z) Reason: the current description is correct and accurate. | PHY | Editorials | ready for motion | Passing to ad-hoc for discussion |  |  |  | 2018-11-14 07:02 | PHY
16862 | Song-Haur An | 233 | 3 | 28.1.1 | 380 | 19 | E | N | 380.19 | 19 | 28.1.1 |  | J | Editor |  |  | It seems not clear that (UL OFDMA) is to annotate the whole sentence. | Transmission of UL OFDMA in an HE TB PPDU where the RU allocated to the non-AP STA is not utilizing MU-MIMO. | REJECTED (PHY: 2018-11-14 07:02:17Z) Reason: the current description is correct and accurate. | PHY | Editorials | ready for motion | Passing to ad-hoc for discussion |  |  |  | 2018-11-14 07:03 | PHY
16964 | Xiaogang Chen | 233 | 3 | 28.1.1 | 377 | 48 | T | N | 377.48 | 48 | 28.1.1 |  | V | Lochan Verma | 11-18/1841r1 |  | The spec specified a mask that should be met for preamble puncturing. However, there are other requirements which add more restrictions to preamble puncturing: e.g. "For PPDU bandwidths greater than or equal to 80 MHz, the HE PHY supports preamble punctured HE MU PPDU transmissions where pre-HE modulated fields (see Figure 28-22 (Timing boundaries for HE PPDU fields)) are not transmitted in one or more of the non-primary 20 MHz channels, and RUs associated with those punctured 20 MHz channels are not allocated". what's meaning of "associated"? It's possible a 242 tone RU overlap with the punctured 20MHz. we don't want to disable this RU for resource allocation. | remove "and RUs associated with those punctured 20 MHz channels are not allocated." because we define preamble puncturing mask already. | REVISED (PHY: 2018-11-10 11:58:32Z) TGax Editor: make changes for CID 16964 according to 11-18-1841-01-00ax | PHY | PHY Intro | ready for motion |  |  |  |  | 2018-11-10 11:59 | PHY
16966 | Xiaogang Chen | 233 | 3 | 28.3.18.5 | 559 | 52 | T | N | 559.52 | 52 | 28.3.18.5 |  |  | Jonathan | 11-18/1181r4 |  | There are some hooks for FTM which is under discussion in 11az. these hooks are copied from 11ac. they should be removed and wait for 11az to discuss. | remove clause "28.3.18.5 Time of Departure accuracy" |  | PHY | PHY Tx/Rx spec | not in phy adhoc |  |  |  |  | 2018-11-14 07:53 | PHY
16967 | Xiaogang Chen | 233 | 3 | 28.3.20 | 570 | 9 | T | N | 570.09 | 9 | 28.3.20 |  |  | Jonathan | 11-18/1181r4 |  | There are some hooks for FTM which is under discussion in 11az. these hooks are copied from 11ac. they should be removed and wait for 11az to discuss. | remove "Transmission of the PHY preamble may start if TIME_OF_DEPARTURE_REQUESTED is false, and shall start immediately if TIME_OF_DEPARTURE_REQUESTED is true, based on the parameters passed in the PHY-TXSTART.request primitive. If all of the following conditions are met: -- if dot11TODImplemented and dot11TODActivated are true or if dot11TimingMsmtActivated is true, -- the TXVECTOR parameter TIME_OF_DEPARTURE_REQUESTED is true, then the PHY shall issue a PHY-TXSTART.confirm(TXSTATUS) primitive to the MAC, forwarding the TIME_OF_DEPARTURE corresponding to the time when the first frame energy is sent by the transmitting port and TIME_OF_DEPARTURE_ClockRate parameter within the TXSTATUS vector. If dot11TimingMsmtActivated is true, then the PHY shall forward the value of TX_START_OF_FRAME_OFFSET in TXSTATUS vector." |  | PHY | PHY Tx/Rx procedure | not in phy adhoc |  |  |  |  | 2018-11-14 07:53 | PHY
16981 | Xiaogang Chen | 233 | 3 | 28.3.16 | 547 | 49 | T | N | 547.49 | 49 | 28.3.16 |  | V | Tianyu Wu | 11-18/1534r3 |  | "If the Tx BF field in HE-SIG-A of an HE NDP PPDU is 1, then the receiver of the HE NDP PPDU shall not perform channel smoothing when generating the compressed beamforming feedback report." NDP is not supposed to be BFed when requesting SU or MU type feedback. The sentence confuses people. | remove this sentence. | REVISED (PHY: 2018-11-10 12:12:46Z) TGax Editor: Please make changes to IEEE P802.11ax D3.2 according to the proposed text changes as resolution to CID 16981 in 11-18/1534r3 | PHY | PPDU formats | ready for motion |  |  |  |  | 2018-11-10 12:13 | PHY
16982 | Xiaogang Chen | 233 | 3 | 28.4.3 | 586 | 4 | T | N | 586.04 | 4 | 28.4.3 |  | V | Jianhan Liu | 11-18/1832r0 |  | NMA is the number of midambles. It is given by Equation (28-118) if the TXVECTOR value DOPPLER is 1, and is 0 otherwise. eq. 28-118 is for TB PPDU only. | change to: It is given by Equation (28-118) and Equation (28-113) if the TXVECTOR value DOPPLER is 1, and is 0 otherwise. | REVISED (PHY: 2018-11-10 11:17:44Z) 11ax editor, please see the discussion for instructions of CID 16982 in doc IEEE 802.11-18/1832r0. | PHY |  | ready for motion |  |  |  |  | 2018-11-10 11:18 | PHY
16989 | Yan Zhang | 233 | 3 | 28.2.2 | 387 | 19 | T | N | 387.19 | 19 | 28.2.2 |  | V | Bo Sun | 11-18/1759r2 |  | "In an HE MU PPDU and HE TB PPDU where each RU includes no more than 1 user: Set to 1 to indicate that for all RUs the Data field is STBC encoded Set to 0 to indicate that in no RU is the Data field STBC encoded. In an HE SU PPDU, HE ER SU PPDU or HE TB PPDU: Set to 1 to indicate that the Data field is STBC encoded Set to 0 to indicate that the Data field is not STBC encoded. If at least one of the following conditions is satisfied, STBC is set to 0: -- FORMAT is HE_MU or HE_TB, and RU_ALLOCATION value indicates two or more users in one RU". The descriptions are confusing to interpret for HE_TB PPDU. Remove "or HE TB PPDU" from "In an HE SU PPDU, HE ER SU PPDU or HE TB PPDU". | as in comment | REVISED (PHY: 2018-11-10 11:37:11Z) TGax Editor: please implement the proposed text changes to 802.11ax D3.2 for CID 16989 in 11-18/1759r2 | PHY | PHY TX/RXVECTOR | ready for motion |  |  |  |  | 2018-11-10 11:37 | PHY
16990 | Yan Zhang | 233 | 3 | 28.2.2 | 393 | 13 | T | N | 393.13 | 13 | 28.2.2 |  | V | Bo Sun | 11-18/1759r2 |  | Table 28-1--TXVECTOR and RXVECTOR parameters , RU_ALLOCATION description, "8 bits for 20 MHz and 40 MHz PPDU; 16 bits for 80 MHz PPDU; 32 bits for 160 MHz and 80+80 MHz PPDU.". According to structure of common field of HE-SIG-B, each HE-SIG-B content channel contains 8 bits RU_ALLOCATION for 40MHz PPDU, each HE-SIG-B content channel contains 16 bits RU_ALLOCATION for 80MHz PPDU, each HE-SIG-B content channel contains 32 bits RU_ALLOCATION for 160MHz and 80+80MHz PPDU. Why TXVECTOR RU_ALLOCATION only counts the number of bits in one HE-SIG-B content channel? | Change to , "8 bits for 20 MHz PPDU; 16 bits for 40 MHz PPDU; 32 bits for 80 MHz PPDU; 64 bits for 160 MHz and 80+80 MHz PPDU." | REVISED (PHY: 2018-11-10 11:38:30Z) TGax Editor: please implement the proposed text changes to 802.11ax D3.2 for CID 16990 in 11-18/1759r2 | PHY | PHY TX/RXVECTOR | ready for motion |  |  |  |  | 2018-11-10 11:39 | PHY
16992 | Yan Zhang | 233 | 3 | 28.3.10.8.3 | 483 | 29 | E | N | 483.29 | 29 | 28.3.10.8.3 |  | A | Editor |  |  | "The mapping of the HE-SIG-B content channels to 20 MHz segments shall be the same as for an 80 MHz PPDU (see Figure 28-29 (Mapping of the two HE-SIG-B content channels and their duplication in a 160 MHz PPDU when the SIGB Compression field in the HE-SIG-A field of an HE MU PPDU is set to 0)), with the exception that punctured 20 MHz channels shall be excluded." Change to "The mapping of the HE-SIG-B content channels to 20 MHz segments shall be the same as for an 160 MHz PPDU (see Figure 28-29 (Mapping of the two HE-SIG-B content channels and their duplication in a 160 MHz PPDU when the SIGB Compression field in the HE-SIG-A field of an HE MU PPDU is set to 0)), with the exception that punctured 20 MHz channels shall be excluded." | as in comment | ACCEPTED (PHY: 2018-11-14 07:10:56Z) | PHY | Editorials | ready for motion | Appears to propose a technical change |  |  |  | 2018-11-14 07:11 | PHY
17095 | Youhan Kim | 233 | 3 | 28.3.11.5.2 | 518 | 30 | T | Y | 518.3 | 30 | 28.3.11.5.2 |  | J | Youhan Kim | 11-18/1849r1 |  | If an extra OFDM symbol was added due to LDPC extra symbol segment, then the new last OFDM symbol does not have any "data" bits. So, to say that "last symbol is calculated as NDBPS,last = NDBPS,last,init" seems incorrect. | Fix the issue identified in the comment. | REJECTED (PHY: 2018-11-10 11:51:38Z) The closest place where N_DBPS,last could have been used in the draft is Equation (28-136) in D3.2 to compute the PSDU_LENGTH. But since the PSDU_LENGTH computation uses N_SYM,init which excludes the extra OFDM symbol which was added by the LDPC extra symbol segment, the equation is still correct. Furthremore, while we could remove the variable N_DBPS,last from the draft for LDPC transmission, other readers may find it confusing to be not defined for LDPC while it is defined for BCC. While the naming ‘last’ may not be crisp in this case, there is nothing wrong technically, hence it would be better to keep the current draft text as-is. | PHY |  | ready for motion |  |  |  |  | 2018-11-10 11:52 | PHY
17100 | Youhan Kim | 233 | 3 | 28.3.11.16 | 536 | 44 | T | Y | 536.44 | 44 | 28.3.11.16 |  | V | Youhan Kim | 11-18/1848r1 |  | PHY does not know the destination STA's capability. MAC does. Hence, P536L44 ~ P537L62 need to be moved to Clause 27. | Create a section for Midamble operation in Clause 27, and move this portion to Clause 27. | REVISED (PHY: 2018-11-10 12:15:36Z) Tgax Editor: implement the proposed text change for CID 17100 as in 11-18/1848r1 | PHY |  | ready for motion |  |  |  |  | 2018-11-10 12:16 | PHY
17128 | Yunbo Li | 233 | 3 | 28.2.2 | 390 | 31 | T | Y | 390.31 | 31 | 28.2.2 |  | V | Bo Sun | 11-18/1759r2 |  | For the CH_BANDWIDTH of HE MU, althrough there is bandwidth indication of preamble puncture modes, but there are only 4 types (same as BW indication in HE SIG A field), the indication has ambiguity. As a result, the PHY layer can not clearly know which 20MHz sub-channels in S40 and S80 are punctured for some type. | Propose to clearly indicate each 20MHz sub-channel is punctured or not. E.g. add a bitmap for preamble puncture modes. | REVISED (PHY: 2018-11-10 11:38:11Z) TGax Editor: please implement the proposed text changes to 802.11ax D3.2 for CID 17128 in 11-18/1759r2 | PHY | PHY TX/RXVECTOR | ready for motion |  |  |  |  | 2018-11-10 11:38 | PHY

## Ready-for-motion
CID | Commenter | LB | Draft | Clause Number(C) | Page(C) | Line(C) | Type of Comment | Part of No Vote | Page | Line | Clause | Duplicate of CID | Resn Status | Assignee | Submission | Motion Number | Comment | Proposed Change | Resolution | Owning Ad-hoc | Comment Group | Ad-hoc Status | Ad-hoc Notes | Edit Status | Edit Notes | Edited in Draft | Last Updated | Last Updated By
15148 | Albert Petrick | 233 | 3 | 28.4.2 | 583 | 14 | T | Y | 583.14 | 14 | 28.4.2 |  | J | Edward Au | 11-18/1939r1 |  | HE PHY MIB attributes make reference to "dual band" in 802.11-2016 dual band was replaced with Multi-band update MIB attribute in Table 28-50 dot11HEDualBandImplemented | Change dot11HEDualBandImplemented to dot11HEMultiBandImplemented | REJECTED (PHY: 2018-11-14 07:42:19Z) A STA only operates on one band at any given time; there is no such thing as a dual-band STA. | PHY | MIB | ready for motion |  |  |  |  | 2018-11-14 07:42 | PHY
15159 | Albert Petrick | 233 | 3 | 28.3.18.4.3 | 555 | 58 | T | Y | 555.58 | 58 | 28.3.18.4.3 |  | V | Youhan Kim | 11-18/1850r2 |  | The Note in this section is not necessary. If EVM is <35dB with amplitude compensation off (as per the note), then by definition we already meet the <-32dB specification in Table 28-46. There is no need for the note. | Remove Note as commented. | REVISED (PHY: 2018-11-14 05:07:50Z) Instruction to Editor: Implement the proposed text changes in 11-18/1850r2 for CID 15574 and 15159. | PHY | PHY Tx/Rx spec | ready for motion |  |  |  |  | 2018-11-14 05:08 | PHY
15160 | Albert Petrick | 233 | 3 | 28.3.18.4.3 | 555 | 53 | T | Y | 555.53 | 53 | 28.3.18.4.3 |  | J | Youhan Kim | 11-18/1850r2 |  | EVM is a measure of the the signal quality of tranmitter required to reliably demodulate signal information at the receiver. 256 QAM requires EVM -32dB with no amplitude tracking as listed in Table 28-46. An EVM of -32dB for 1024 QAM as listed in Table 28-46 is not sufficient to demodulation or maintain the link between the AP and STA. In theory and in modern day radio design, for 1024-QAM, -35dBm EVM specification with no amplitude tracking and -38dB EVM with amplitude tracking turned on is required. This provides the necessary margin between 256QAM and 1024 QAM and to provide a quality EVM transmitted RF signal to demodulated 1024-QAM and maintain link reliabilty between the AP and STA. | Change text tor read: For 1024-QAM, the relative constellation error shall be equal to or less than -38 dB when amplitude drift compensation in the test equipment is on and shall be equal to or less than -35 dB when amplitude drift compensation is off in the test equipment. | REJECTED (PHY: 2018-11-14 05:07:21Z) It is becoming more common to use transmit beamforming in IEEE 802.11 based WLAN systems. Also, more and more APs are supporting more than 2 transmit antennas. In order to help balance the implementation complexity and performance, MCS11 transmit EVM evaluation was done in 11-16/0044r0 assuming that AP has 4 transmit chains, STA has 2 receive chains, and 2SS is being sent using transmit beamforming. In 11-16/0044r0, TX EVM of -35 dB resulted in less than 1 dB performance (RX sensitivity) loss under ChD compared to no TX impairment (TX EVM = -∞ dB). Furthermore, TX EVM of -35 dB showed only 0.5 dB RX sensitivity loss compared to TX EVM of -38 dB. | PHY | PHY Tx/Rx spec | ready for motion |  |  |  |  | 2018-11-14 05:08 | PHY
15571 | Bin Tian | 233 | 3 | 28.3.11.6 | 536 | 59 | T | N | 536.59 | 59 | 28.3.11.6 |  | J | Youhan Kim | 11-18/1850r2 |  | Need to clarify that doppler field can only be set to 1 for MU PPDU when all the recipients's Doppler Rx capability subfiled is equal to 1. | as in comment | REJECTED (PHY: 2018-11-14 05:06:42Z) Agree with the commenter, but the issue has been resolved as part of CID17100 in 11-18/1848r1. | PHY |  | ready for motion |  |  |  |  | 2018-11-14 05:07 | PHY
15574 | Bin Tian | 233 | 3 | 28.3.18.4.3 | 555 | 52 | T | N | 555.52 | 52 | 28.3.18.4.3 |  | V | Youhan Kim | 11-18/1850r2 |  | "For 1024-QAM, the relative constellation error shall be equal to or less than -35 dB when amplitude drift compensation in the test equipment is on and shall be equal to or less than -32 dB when amplitude drift compensation is off in the test equipment." This sentence implies both requirements have to be satisfied. Chane the "AND" to "OR". | as in comment | REVISED (PHY: 2018-11-14 05:07:02Z) Instruction to Editor: Implement the proposed text changes in 11-18/1850r2 for CID 15574 and 15159. | PHY | PHY Tx/Rx spec | ready for motion |  |  |  |  | 2018-11-14 05:07 | PHY
15575 | Bin Tian | 233 | 3 | 28.3.18.4.4 | 556 | 36 | T | N | 556.36 | 36 | 28.3.18.4.4 |  | V | Youhan Kim | 11-18/1850r2 |  | Target RSSI subfield encoding is Table 9-25i instead of 9-25g. Also change "for the same data-carrying subcarriers" to "for the same RU" since the target RSSI is specified for RU instead of datat subcarriers | as in comment | REVISED (PHY: 2018-11-14 05:08:33Z) Instruction to Editor: Implement the proposed text changes in 11-18/1850r2 for CID 15575. | PHY | PHY Tx/Rx spec | ready for motion |  |  |  |  | 2018-11-14 05:09 | PHY
15576 | Bin Tian | 233 | 3 | 28.3.18.4.4 | 557 | 29 | T | N | 557.29 | 29 | 28.3.18.4.4 |  | V | Youhan Kim | 11-18/1850r2 |  | Remove "If midambles are present in the Data field of the PPDU, the channel response coefficients shall be based upon the most recently received midamble symbols." in step f) since it is duplicated with step e) | as in comment | REVISED (PHY: 2018-11-14 05:09:52Z) Instruction to Editor: Implement the proposed text changes in 11-18/1850r2 for CID 15576. | PHY | PHY Tx/Rx spec | ready for motion |  |  |  |  | 2018-11-14 05:10 | PHY
15580 | Carlos Aldana | 233 | 3 | 28.3.18.4.4 | 556 | 35 | T | Y | 556.35 | 35 | 28.3.18.4.4 |  | J | Youhan Kim | 11-18/1850r2 |  | In Table 28-46, the EVM for 1024-QAM R5/6 does not look correct as it is identical to the EVM for 1024 QAM R3/4. Given that there is a 2dB difference for 64 QAM and 256 QAM, we should consider changing the -35/-32 dB numbers to -37/-34 dB. | As in comment | REJECTED (PHY: 2018-11-14 05:08:09Z) It is becoming more common to use transmit beamforming in IEEE 802.11 based WLAN systems. Also, more and more APs are supporting more than 2 transmit antennas. In order to help balance the implementation complexity and performance, MCS11 transmit EVM evaluation was done in 11-16/0044r0 assuming that AP has 4 transmit chains, STA has 2 receive chains, and 2SS is being sent using transmit beamforming. In 11-16/0044r0, TX EVM of -35 dB resulted in less than 1 dB performance (RX sensitivity) loss under ChD compared to no TX impairment (TX EVM = -∞ dB). Furthermore, TX EVM of -35 dB showed only 0.5 dB RX sensitivity loss compared to TX EVM of -38 dB. | PHY | PHY Tx/Rx spec | ready for motion |  |  |  |  | 2018-11-14 05:08 | PHY
15596 | Carlos Aldana | 233 | 3 | 28.3.14.3 | 545 | 37 | T | Y | 545.37 | 37 | 28.3.14.3 |  | J | Lochan Verma | 11-18/1842r2 |  | 350 Hz requirement corresponds to either 0.145 ppm (in 2.412 GHz) or 0.0491 ppm (in 7.125 GHz). It is better to quantify residual CFO error in terms of ppm rather than Hz. | Please state the 350 Hz number in terms of ppm | REJECTED (PHY: 2018-11-10 12:09:58Z) 350 Hz can be easily translated into ppm value based on carrier frequency. The current text is reasonable. Also, as commenter pointed out, if using ppm to represent tracking error, different requirements have to be used for different carrier frequence. | PHY |  | ready for motion |  |  |  |  | 2018-11-10 12:10 | PHY
15599 | Carlos Aldana | 233 | 3 | 28.3.14.3 | 545 | 52 | T | Y | 545.52 | 52 | 28.3.14.3 |  | J | Lochan Verma | 11-18/1842r2 |  | For STAs that do not compensate for the RTD, a distance greater than 60m between AP and STA causes the +-0.4us requirement in 28.3.14.3 to fail. We should add clarifying language to the spec that indicates this. | Replace the following sentence: "The STA is not expected to measure or compensate for the RTD when transmitting the HE TB PPDU." with "For STAs that are less than or equal to 60 m apart from the AP, the STA is not expected to measure or compensate for the RTD when transmitting the HE TB PPDU. For STAs that are more than 60 m apart from the AP, the STA is expected to measure and compensate for the RTD when transmitting the HE TB PPDU." | REJECTED (PHY: 2018-11-10 12:10:13Z) The requirement is written for verification of TB PPDU synchronization requirements against test equipment. Such tests are cabled tests with equal cable length for each STA. | PHY |  | ready for motion |  |  |  |  | 2018-11-10 12:10 | PHY
15600 | Carlos Aldana | 233 | 3 | 28.3.19.6.2 | 563 | 55 | T | Y | 563.55 | 55 | 28.3.19.6.2 |  | J | Youhan Kim | 11-18/1849r1 |  | Where is the received signal strength measured? Is it at the antenna connector (as in 17.3.10.2, 19.3.19.1 in 802.11-2016) or at the antenna input? | Please clarify. | REJECTED (PHY: 2018-11-10 11:53:52Z) D3.2 P557L44 states that “For tests in this subclause, the input levels are measured at the antenna connectors”, where “this subclause” is 28.3.17. And this comment (CID 15600) is on 28.3.17.6.2 which is under 28.3.17. Hence, it is clear in the draft that the received signal strength is measured at the antenna connector. | PHY | PHY Tx/Rx spec | ready for motion |  |  |  |  | 2018-11-10 11:54 | PHY
15601 | Carlos Aldana | 233 | 3 | 28.3.19.6.2 | 563 | 55 | T | Y | 563.55 | 55 | 28.3.19.6.2 |  | J | Youhan Kim | 11-18/1849r1 |  | If we have have multiple antennas at the receiver, is the received signal strength level the maximum signal strength or the average signal strength over all active receive chains? | Please clarify. | REJECTED (PHY: 2018-11-10 11:53:38Z) D3.2 P557L45 states that “For tests in this subclause, the input levels are … referenced as the average power per receive antenna”, where “this subclause” is 28.3.17. And this comment (CID 15601) is on 28.3.17.6.2 which is under 28.3.17. Hence, it is clear in the draft that the received signal strength is averaged over all receive antennas | PHY | PHY Tx/Rx spec | ready for motion |  |  |  |  | 2018-11-10 11:54 | PHY
15609 | Carol Ansley | 233 | 3 | 3.2 | 37 |  | E | N | 37 |  | 3.2 |  | V | Editor |  |  | awkward language needs clarification | change "that uses masked HE-LTF sequence" to "that masks the HE-LTF sequence" | REVISED (PHY: 2018-11-14 06:56:16Z) Tgax Editor: change "...uses masked HE-LTF sequence..." to "uses a masked HE-LTF sequence.." in page 37/line 64 in 11ax D3.2 | PHY | Editorials | ready for motion | The grammar (case) is wrong here. But is it "uses masked HE-LTF sequences" or is it "uses a masked HE-LTF sequence" (one sequence or one or more sequences)? |  |  |  | 2018-11-14 06:58 | PHY
15660 | Hongyuan Zhang | 233 | 3 | 9.4.2.237.3 | 162 | 27 | T | N | 162.27 | 27 | 9.4.2.237.3 |  | V | Lochan Verma | 11-18/1841r2 |  | "...DCM Max BW subfield indicates the maximum bandwidth...", is this an indication of maximum packet bandwidth or maximum RU size, for example when setting this field to 0 (20MHz), does the device support Rx/Tx an RU106 in an OFDMA packet of total BW=80MHz? | Change the defintion of this field to maximum RU size, or add notes to explain the real meaning. | REVISED (PHY: 2018-11-10 11:57:18Z) Tgax Editor: make changes for CID 15660 according to 11-18-1841-02-00ax | PHY | PHY Capabilities | ready for motion |  |  |  |  | 2018-11-13 09:35 | PHY
15663 | Hongyuan Zhang | 233 | 3 | 9.4.2.237.5 | 167 | 1 | T | N | 167.01 | 1 | 9.4.2.237.5 |  | V | Youhan | 11-18/1850r2 |  | "Each PPET8 NSTSn RUb and PPET16 NSTSn RUb subfield contains an integer that corresponds to a constellation index value related to the minimal transmission constellation of an HE PPDU as defined in Table 9-262ac (Constellation index)."--the minimal transmission constellation for what? Also what "transmission" mean? SHould this be for reception capability? | Change to: ..minimal reception constellation of an HE PPDU that supports the maximum Nominal Packet Extension duration (TPE) when pre-FEC padding factor equals to 4 being 8 us and 16 us respectively, as defined in... | REVISED (PHY: 2018-11-14 05:04:20Z) Instruction to Editor: Implement the proposed text changes in 11-18/1850r2 for CID 15663. | PHY | PHY packet extension | ready for motion |  |  |  |  | 2018-11-14 05:04 | PHY
15666 | Hongyuan Zhang | 233 | 3 | 9.4.2.237.5 | 165 | 51 | T | N | 165.51 | 51 | 9.4.2.237.5 |  | V | Youhan | 11-18/1850r2 |  | "The PPE Thresholds field determines the minimal packet extension value (see 28.3.12 (Packet Extension))...", according to other places of the spec such as 27.12 and 28.3.12, this is not for "minimal packet extention value", but rather the maximum of norminal packet extension duration. | Clarify | REVISED (PHY: 2018-11-14 05:03:14Z) Instruction to Editor: Implement the proposed text changes in 11-18/1850r2 for CID 15666 | PHY | PHY packet extension | ready for motion |  |  |  |  | 2018-11-14 05:03 | PHY
15667 | Hongyuan Zhang | 233 | 3 | 9.4.2.237.5 | 166 | 1 | T | N | 166.01 | 1 | 9.4.2.237.5 |  | J | Youhan | 11-18/1850r2 |  | "The NSTS subfield contains an unsigned integer that is the number of NSTS values minus 1 for which PPE threshold values are included in the PPE Thresholds Info subfield."--what if the NSTS subfield here has a value smaller than the maximum NSTS value as indicated by the Rx HE-MCS Map table? Does it mean for those NSTS, PPET8 and PPET16 are all zero? | Clarify | REJECTED (PHY: 2018-11-14 05:03:38Z) 27.12 (D3.2 P372L47) clearly states that when PPET8 and PPET16 are not present in the PPE Thresholds fields, then the nominal packet padding value is 0. | PHY | PHY packet extension | ready for motion |  |  |  |  | 2018-11-14 05:04 | PHY
15793 | John Coffey | 233 | 3 | 28.3.19.1 | 560 | 30 | T | Y | 560.3 | 30 | 28.3.19.1 |  | V | Youhan Kim | 11-18/1849r1 |  | "For tests in this subclause ... [e]ach output port of the transmitting STA shall be connected through a cable to one input port of the Device Under Test." This is ambiguous because it is not clear what it covers. There are only two items in this subclause that are described as "tests": Receiver Miminum Input Sensitivity and Adjacent Channel Rejection. Is the intention that the specification of a cabled measurement applies only to these? The requirement for nonadjacent channel rejection is not described as a test, but does mention a measurement; does this fall under the cabled scenario also? Or is the intention to specify all normative requirements in this subclause in terms of cabled measurements? In particular, 28.3.19.6 (CCA Sensitivity) falls under thie same subclause; are CCA requirements to be understood as applying only to cabled measurements? It seems there is a difference of opinion on this; if so, the specification should resolve the ambiguity. In partciular, CCA requirements should apply to over-the-air transmissions. (1) The CCA function's entire utility and importance depends on its performance in normal--i.e., wireless--operation; (2) CCA-ED (extra requirements in some regulatory domains) in particular seems to imply an over-the-air context; (3) the current text is best read (I believe) as implying an over-the-air context for CCA, since the word "test" is not used, so the proposed change to the draft is a clarification rather than a material change to required device functionality. [N.B.: A similar comment for the failed letter ballot on D2.0 was rejected on the basis that this "test" language appears in the baseline and a suggestion that the comment should be submitted to TGmd. This is a completely unsatisfactory resolution. The baseline contains some clauses with the cabled language and others without it, so the precedent cuts both ways. And the cabled language was first added in TGn; if it was in order to add it then, it's in order to take it out now. And finally TGmd is not currently dealing with HE functionality and it's not clear it ever will, so the only venue in which the HE question can be addressed is TGax. **If this comment is rejected on a similar basis, I plan to file a formal complaint with the 802.11WG, and, if necessary, with the IEEE 802 Executive Committee.** | Change "For tests in this subclause" to "For receiver minimum input sensitivity, adjacent channel rejection, and nonadjacent channel rejection". | REVISED (PHY: 2018-11-10 11:52:46Z) Tgax Editor: implement the proposed text for CID 15793 as in 11-18/1849r1 | PHY | PHY Tx/Rx spec | ready for motion |  |  |  |  | 2018-11-10 11:53 | PHY
15916 | Lochan Verma | 233 | 3 | 28.1 | 377 | 1 | T | Y | 377.01 | 1 | 28.1 |  | J | Lochan Verma | 11-18/2017r1 |  | 6GHz PHY operation definition is missing. | Add definition of 6GHz PHY operation | REJECTED (PHY: 2018-11-14 07:47:40Z) The comment is right that the text on 6GHz PHY is missing in D3.0. However, as part of the resolution for 16772, in 18/1841r1 the following text is added: “In the 6 GHz band, the HE PHY is the same as the HE PHY in the 5 GHz band”. The request of comment has already been satisfied. | PHY | PHY Intro | ready for motion |  |  |  |  | 2018-11-14 07:48 | PHY
15917 | Lochan Verma | 233 | 3 | 28.1 | 378 | 5 | T | Y | 378.05 | 5 | 28.1 |  | A | Yujin Noh | 11-18/1735r0 |  | Delete 'HE PHY supports the regulatory requirements in 21.3.13'. There is already an explicit section 28.3.23 for it | Delete 'HE PHY supports the regulatory requirements in 21.3.13 (Regulatory requirments)' | ACCEPTED (PHY: 2018-11-10 11:25:19Z) | PHY | PHY Intro | ready for motion |  |  |  |  | 2018-11-10 11:25 | PHY
15936 | Mark Hamilton | 233 | 3 | 3.2 | 39 | 10 | T | Y | 39.1 | 10 | 3.2 |  | J |  |  |  | Saying that an RU is (even with a specific list of subcarrier options) an "allocation unit" doesn't help, if "allocation unit" isn't used or defined anywhere. | Change definition to, "a group of 26, 52, 106, 242, 484, 996 or 2├ù996 subcarriers allocated to a particular user of the channel, within a data transmission to or from several users of the channel." | REJECTED (PHY: 2018-11-14 07:32:17Z) Reason: the conception of "RU" is not necessarily bundled with allocation to any user. | PHY |  | ready for motion |  |  |  |  | 2018-11-14 07:34 | PHY
15951 | Mark RISON | 233 | 3 | 28.2.3 | 401 | 33 | T | Y | 401.33 | 33 | 28.2.3 |  | V | Bo Sun | 11-18/1759r2 |  | The MU-MIMO LTF mode does not apply if OFDMA is also being used | In Table 8-4 and Table 28-2 after "that is not using 1x HE-LTF" append "and is not using OFDMA". In 9.3.1.23 prepend "and is not using OFDMA, " before "in which case the MU-MIMO LTF Mode subfield is" | REVISED (PHY: 2018-11-10 11:42:48Z) TGax Editor: please implement the proposed text changes to 802.11ax D3.2 for CID 15951 in 11-18/1759r2 | PHY | PHY TX/RXVECTOR | ready for motion |  |  |  |  | 2018-11-10 11:43 | PHY
15967 | Mark RISON | 233 | 3 | 28.2.2 | 395 | 53 | T | Y | 395.53 | 53 | 28.2.2 |  | A | Bo Sun | 11-18/1759r2 |  | "It is only present for full bandwidth MU-MIMO not using 1x HE-LTF" -- in that case it's optional | Change "Y" to "O" at the referenced location | ACCEPTED (PHY: 2018-11-10 11:40:09Z) | PHY | PHY TX/RXVECTOR | ready for motion |  |  |  |  | 2018-11-10 11:40 | PHY
15969 | Mark RISON | 233 | 3 | 28.2.2 | 395 | 40 | E | Y | 395.4 | 40 |  |  | V | Bo Sun | 11-18/1759r2 |  | "a 1x HE-LTF for 3.2 us" is confusing. Should always use the <n>x notation | Delete " for 3.2 us", " for 6.4 us" and " for 12.8 us" in Table 28-1 | REVISED (PHY: 2018-11-10 11:39:59Z) TGax Editor: please implement the proposed text changes to 802.11ax D3.2 for CID 15969 in 11-18/1759r2 | PHY |  | ready for motion | Passing to PHY ad-hoc |  |  |  | 2018-11-10 11:40 | PHY
15979 | Mark RISON | 233 | 3 | 28.3.10.7.2 | 460 | 43 | E | Y | 460.43 | 43 | 28.3.10.7.2 |  | V | Ross Yu Jian | 11-18/1764r0 |  | The wording for DCM and STBC should be the same | Align the wording for the DCM row and the STBC row in Table 28-18 | REVISED (PHY: 2018-11-10 11:19:41Z) IEEE 802.11ax editor: Please make the changes according to 18-1764r0. | PHY | HE-SIG-A | ready for motion |  |  |  |  | 2018-11-10 11:20 | PHY
16002 | Mark RISON | 233 | 3 | 9.4.2.237.5 | 166 | 11 | T | Y | 166.11 | 11 | 9.4.2.237.5 |  | A | Youhan | 11-18/1850r2 |  | "6 x (NSTS + 1) bits" -- need to be clear this is the field value rather than the NSTS itself (which is one more than the field value) | After the cited text at the referenced location add ", where NSTS is the value in the NSTS field," | ACCEPTED (PHY: 2018-11-14 05:03:59Z) | PHY | PHY packet extension | ready for motion |  |  |  |  | 2018-11-14 05:04 | PHY
16004 | Mark RISON | 233 | 3 | 28.2.2 | 397 | 32 | E | Y | 397.32 | 32 | 28.2.2 |  | V | Youhan | 11-18/1850r2 |  | "If the PPDU contains at least one MPDU whose RA field is broadcast group address, then the value of NOMINAL_PACKET_PADDING is 16 us." -- this should not be buried in the TXVECTOR table | Delete the cited text at the referenced location and insert it at the end of Subclause 28.3.12 | REVISED (PHY: 2018-11-14 05:05:24Z) Instruction to Editor: Implement the proposed text changes in 11-18/1850r2 for CID 16004. | PHY | PHY TX/RXVECTOR | ready for motion |  |  |  |  | 2018-11-14 05:05 | PHY
16025 | Mark RISON | 233 | 3 |  |  |  | T | Y |  |  |  |  | V | Youhan | 11-18/1849r1 |  | "power boost factor" is generally about the <alpha>r thing. However, in a couple of instances it is used for something else. To avoid confusion, those other two instances should be reworded to use a different term. "the received power measured based on the non-HE portion of the HE PPDU preamble and captured in the RXVECTOR parameter RSSI_LEGACY in the PHY-RXSTART.indication primitive shall be decreased by 3 dB to compensate for the power boost factor when compared to the OBSS PD level." in 27.9.2.2 and "eta_field,k is the power boost factor of the k-th subcarrier of a given field within an OFDM symbol," in 28.3.9 | Change the term from "power boost factor" to "power difference" in the two pieces of cited text | REVISED (PHY: 2018-11-10 11:51:07Z) Tgax Editor: Proposed text update in 11-18/1849r1 for CID 16025 implements the changes suggested by the commenter. | PHY |  | ready for motion |  |  |  |  | 2018-11-10 11:51 | PHY
16051 | Mark RISON | 233 | 3 | 28.2.2 | 398 | 51 | T | Y | 398.51 | 51 | 28.2.2 |  | V | Bo Sun | 11-18/1759r2 |  | It is not clear why the SCRAMBLER_INITIALIZATION_VALUE does not optionally need to be present in non-non-HT formats, since nothing stops an MU-RTS from being sent in a non-non-HT PPDU, e.g. an HE SU PPDU (the only restriction I can find is "An MU-RTS Trigger frame shall not be carried in a VHT MU PPDU or an HE MU PPDU." at the end of 27.2.5.2) | Delete the "FORMAT is NON_HT" at the referenced row and delete the cells from "Otherwise" to the right in the row below | REVISED (PHY: 2018-11-10 11:41:42Z) TGax Editor: please implement the proposed text changes to 802.11ax D3.2 for CID 16051 in 11-18/1759r2 | PHY | PHY TX/RXVECTOR | ready for motion |  |  |  |  | 2018-11-10 11:42 | PHY
16055 | Mark RISON | 233 | 3 | 8.3.4.4 | 57 | 44 | T | Y | 57.44 | 44 | 8.3.4.4 |  | V | Xiaogang Chen | 18/1493r3 |  | Table 8-4 and Table 28-2 duplicate the TRIGVECTOR information | Do not make the insertions to Table 8-4 shown and instead at the end of the referenced subclause insert a para "The Clause 28 PHY TRIGVECTOR and contains parameters related to the operation of UL MU (see Table 28-2)." | REVISED (EDITOR: 2018-09-27 18:42:23Z) Tgax editor to make the changes shown in 11-18/1493r3 under all headings that include CID 16055. | PHY | PHY service interface | ready for motion | Editor: The resolution in 18/1493r3 (approved with motion 709) is to delete Table 8-4. However, this would create backward compatibility issues since Table 8-4 includes rows for vectors other than TRIGVECTOR. Reconsider this resolution. |  |  |  | 2018-11-14 09:12 | PHY
16065 | Mark RISON | 233 | 3 | 28.2.3 | 401 | 37 | T | Y | 401.37 | 37 | 28.2.3 |  | J | Bo Sun | 11-18/1759r2 |  | There is no need to have obscurely encoded mushed-up fields in a *VECTOR | Change "NUMBER_OF_HELTF_SYMBOLS_AND_MIDAMBLE_PERIODICITY" to two parameters, NUMBER_OF_HELTF_SYMBOLS and MIDAMBLE_PERIODICITY. The latter is only present if DOPPLER is set to 1 and has possible values 10 and 20. The former can take values 1, 2, 4, 6 or 8 if DOPPLER is set to 0 and 1, 2, 4 if DOPPLER is set to 1 | REJECTED (PHY: 2018-11-10 11:43:02Z) Reason: there’re different opinions on the principle of using combined field or not. Since there’s no obvious benefit to choose another one, it’s preferred to keep the current format. | PHY | PHY TX/RXVECTOR | ready for motion |  |  |  |  | 2018-11-10 11:43 | PHY
16067 | Mark RISON | 233 | 3 | AA | 679 | 4 | T | Y | 679.04 | 4 | AA |  | V | Tianyu Wu | 11-18/1980r1 |  | There should be an example where non-MU-MIMO RUs are skipped over (i.e. unused) by using STA-ID 2046 | As it says in the comment | REVISED (PHY: 2018-11-13 09:36:49Z) TGax Editor: Please make changes to IEEE P802.11ax D3.2 according to the proposed text changes as resolution to CID 16067 in 11-18/1980r1 | PHY |  | ready for motion |  |  |  |  | 2018-11-13 09:37 | PHY
16086 | Mark RISON | 233 | 3 |  |  |  | T | Y |  |  |  |  | J |  |  |  | The resolution to CID 12587 suggests that there is no pre-compensation, just compensation | Change "pre-compensat" to "compensat" throughout, case-insensitively and case-preservingly | REJECTED (PHY: 2018-11-14 07:24:07Z) Reason: the group has searched draft D3.2 for "pre-compensat" and didn't find any result. | PHY |  | ready for motion |  |  |  |  | 2018-11-14 07:26 | PHY
16134 | Mark RISON | 233 | 3 | 28.2.2 | 398 | 39 | T | Y | 398.39 | 39 | 28.2.2 |  | A | Bo Sun | 11-18/1759r2 |  | "Set to 1 if the HE PPDU is addressed to an AP. Set to 0 otherwise" -- 0 can be used even if it is addressed to an AP; see 27.11.2 | Change to "Set to 1 if the HE PPDU is addressed to an AP, except as indicated in 27.11.2. Set to 0 if the HE PPDU is not addressed to an AP, except as indicated in 27.11.2" | ACCEPTED (PHY: 2018-11-10 11:41:21Z) | PHY | PHY TX/RXVECTOR | ready for motion |  |  |  |  | 2018-11-10 11:41 | PHY
16171 | Mark RISON | 233 | 3 |  |  |  | T | Y |  |  |  |  | J | Bo Sun |  |  | "long GI" from the baseline needs to be changed since it is now the shortest of the three GIs for ax | In the baseline, change "short GI" to "400 ns GI" and "long GI" to "800 ns GI" throughout | REJECTED (PHY: 2018-11-09 03:38:23Z) "Long GI" is only a term with specific definition, like "VHT". It's not expected to assume its meaning by the term itself since advanced tech in the future will always make challenge to that. | PHY |  | ready for motion |  |  |  |  | 2018-11-10 11:13 | PHY
16179 | Mark RISON | 233 | 3 | 28.3.10.7.2 |  |  | T | Y | 462.45 |  | 28.3.10.7.2 |  | J | Ross Yu Jian | 11-18/1764r0 |  | No behaviour is associated with the "TxBF" field in HE-SIG-A | At the end of the rightmost cell for the row on TxBF in the cited subclause, add a "NOTE---This field enables the receiver to make decisions about smoothing." | REJECTED (PHY: 2018-11-10 11:20:26Z) In 11ax, the Rx may perform smoothing, when the Tx beamforming is applied. | PHY | HE-SIG-A | ready for motion |  |  |  |  | 2018-11-10 11:21 | PHY
16189 | Mark RISON | 233 | 3 | 28.3 |  |  | T | Y | 409.01 |  | 28.3 |  | V | Lochan Verma | 11-18/1842r2 |  | 28.3.4 is fairly clear that the only HE PPDU fromats are SU, MU, ER and TB, but some other parts of the spec seem to think HE NDP and HE NDP short feedback are (HE) PPDU formats too | Change F28-44, F28-45 to not refer to an HE (TB) NDP (feedback) PPDU format | REVISED (PHY: 2018-11-10 12:08:52Z) TGax Editor: please make changes for CID 16189 according to 11-18-1842-02-00ax | PHY |  | ready for motion |  |  |  |  | 2018-11-10 12:09 | PHY
16191 | Mark RISON | 233 | 3 |  |  |  | T | Y |  |  |  |  | V | Youhan | 11-18/2034r0 |  | Need to be clearer the packet extension is completely distinct and independent from the signal extension (also need to make sure the HE PHY is mentioned wherever the ERP/HT PHYs are currently mentioned for signal extension, in the baseline) | As it says in the comment | REVISED (PHY: 2018-11-14 07:59:31Z) Instruction to Editor: Implement the text updates for CID 16191 in 11-18/2034r0 | PHY |  | ready for motion |  |  |  |  | 2018-11-14 09:08 | PHY
16229 | Mark RISON | 233 | 3 | 28.2.2 |  |  | T | Y | 387.27 |  | 28.2.2 |  | A | Bo Sun | 11-18/1759r2 |  | "Nss value is larger than 1" -- there is no Nss parameter in the *XVECTORs | Change to "NUM_STS" | ACCEPTED (PHY: 2018-11-10 11:37:24Z) | PHY | PHY TX/RXVECTOR | ready for motion |  |  |  |  | 2018-11-10 11:37 | PHY
16231 | Mark RISON | 233 | 3 | 28.3.11.10 |  |  | T | Y | 526.59 |  | 28.3.11.10 |  | V | Youhan Kim | 11-18/1850r2 |  | The fact that STBC is not to be used with >1SS or DCM is still repeated half a million times (T28-1 under STBC and under DCM, 28.3.5 twice, T28-18 under DCM and under GI+LTF Size and under STBC, 28.3.11.9, 28.3.11.10) | Say it in 28.3.11.10 and nowhere else | REVISED (PHY: 2018-11-14 05:06:26Z) Instruction to Editor: Implement the proposed text changes in 11-18/1850r2 for CID 16231. | PHY |  | ready for motion |  |  |  |  | 2018-11-14 05:07 | PHY
16259 | Mark RISON | 233 | 3 | 28.1.1 | 377 | 6 | T | Y | 377.06 | 6 | 28.1.1 |  | J | Lochan Verma | 11-18/1841r1 |  | 28.1.1 Introduction to the HE PHY seems to be not just an intro but also a list of requirements, some of which don't appear to be specified elsewhere in the clause | Move the normative requirements into a new Subclause 28.1.1b, and keep only general introductory material in 28.1.1 | REJECTED (PHY: 2018-11-10 11:57:32Z) Traditionally the PHY requirements are put into introduction subclause: for example, Clause 21.1.1 (VHT) also lists the mandatory /optional features of VHT | PHY | PHY Intro | ready for motion |  |  |  |  | 2018-11-10 11:58 | PHY
16262 | Mark RISON | 233 | 3 | 28.2.2 | 397 | 56 | T | Y | 397.56 | 56 | 28.2.2 |  | V | Bo Sun | 11-18/1759r2 |  | PE_DURATION and DEFAULT_PE_DURATION are enumerated types with enumeration values, but these enumerated values are not used anywhere, and wording like " with the duration TPE equal to the value specified in the TXVECTOR parameter DEFAULT_PE_DURATION." is not clear, since an enumeration value is not a duration | Change to an integer type, with allowed values 0, 4, 8, 12, 16 us | REVISED (PHY: 2018-11-10 11:40:40Z) TGax Editor: please implement the proposed text changes to 802.11ax D3.2 for CID 16262 in 11-18/1759r2 | PHY | PHY TX/RXVECTOR | ready for motion |  |  |  |  | 2018-11-10 11:41 | PHY
16306 | Mark RISON | 233 | 3 |  |  |  | T | Y |  |  |  |  | J | Bo Sun | 11-18/1759r2 |  | There are various issues with the TRIGVECTOR material | I will supply an annotated version of 18/0823 | REJECTED (PHY: 2018-11-10 11:35:28Z) Reason: the comment fails to provide an implementable modification proposal. | PHY | PHY TX/RXVECTOR | ready for motion |  |  |  |  | 2018-11-10 11:36 | PHY
16314 | Mark RISON | 233 | 3 | 28.1.1 | 380 | 14 | T | Y | 380.14 | 14 | 28.1.1 |  | V | Lochan Verma | 11-18/1841r1 |  | "A non-AP HE STA shall support the following features: [...] A 20 MHz-only non-AP HE STA shall support" is broken. But where is the requirement for a normal non-AP HE STA? | Delete the "A 20 MHz-only non-AP HE STA shall support" and say "(20 MHz-only STA only)" after | REVISED (PHY: 2018-11-10 12:00:26Z) Tgax Editor: make changes for CID 16314 according to 11-18-1841-01-00ax | PHY | PHY Intro | ready for motion |  |  |  |  | 2018-11-10 12:01 | PHY
16315 | Mark RISON | 233 | 3 | 28.1.1 | 380 | 14 | T | Y | 380.14 | 14 | 28.1.1 |  | V | Lochan Verma | 11-18/1841r1 |  | "A non-AP HE STA shall support the following features: [...] A 20 MHz-only non-AP HE STA shall support" -- where is the requirement for this item for a normal non-AP HE STA? | Delete the "A 20 MHz-only non-AP HE STA shall support" | REVISED (PHY: 2018-11-10 12:00:00Z) This cid is copy of CID16314. Please refer to resolution of CID16314. | PHY | PHY Intro | ready for motion |  |  |  |  | 2018-11-10 12:00 | PHY
16323 | Mark RISON | 233 | 3 | 27.12 | 358 | 33 | T | Y | 358.33 | 33 | 27.12 |  | J | Youhan | 11-18/1850r2 |  | It is not clear what to do if the PPET8 and PPET16 comparisons in Table 27-12 give different rows | Express as a list: if <list of conditions> then the Nominal Packet Padding value is 16 us, otherwise if <another list of conditions> then 8 us, otherwise 0 us. | REJECTED (PHY: 2018-11-14 05:05:04Z) There are three rows in Table 27-12, with each row representing combinations of PPET8 and PPET16 values. Note that the last row states “all other combinations”. Hence, if the combination of PPET8 and PPET16 values for a given NSTS and RU size does not match either of the first two rows, then the last row ‘catches’ all these cases. | PHY | PHY packet extension | ready for motion |  |  |  |  | 2018-11-14 05:05 | PHY
16324 | Mark RISON | 233 | 3 | 9.4.2.237.3 | 160 | 47 | T | Y | 160.47 | 47 | 9.4.2.237.3 |  | J | Youhan | 11-181901r1 |  | PPE Thresholds Present field not required as can be determined unambiguously by length of element | Delete this field | REJECTED (PHY: 2018-11-14 07:45:30Z) While it is theoretically possible to compute the existence of the PPE Thresholds field based on the length and some other subfield parameters within the HE PHY Capabilities Information field, industry has adopted and is relying on the simpler method of using an explicit 1 bit signalling to indicate the existence of the PPE Thresholds field. There is no significant benefit at this point from deleting the PPE Thresholds Present field | PHY | PHY Capabilities | ready for motion |  |  |  |  | 2018-11-14 07:46 | PHY
16325 | Mark RISON | 233 | 3 | 9.4.2.237.5 | 167 | 33 | T | Y | 167.33 | 33 | 9.4.2.237.5 |  | V | Youhan | 11-18/1850r2 |  | "The value of the PPET8 NSTSn RUb subfield is always less than the value of the PPET16 NSTSn RUb subfield, except if the PPET8 subfield is 7." -- there are other constraints | Add the other constraints, e.g. value for NSSi must be no more than for NSSj for given RUm, if i > j | REVISED (PHY: 2018-11-14 05:04:43Z) Instruction to Editor: Delete the sentence “The value of the PPET8 NSTSn RUb subfield is always less than the value of the PPET16 NSTSn RUb subfield, except if the PPET8 subfield is 7.” from D3.2 P174L33. | PHY | PHY packet extension | ready for motion |  |  |  |  | 2018-11-14 05:05 | PHY
16336 | Mark RISON | 233 | 3 | 28.3.15.2 | 546 | 51 | T | Y | 546.51 | 51 | 28.3.15.2 |  | J | Lochan Verma | 11-18/1842r2 |  | "The number of bits for quantization, tone grouping factor, and the number of col- umns in the HE compressed beamforming feedback are determined by the beamformee only if the HE NDP Announcement frame contains a single STA Info field. " -- the "only" is not clear and adds nothing | Delete "only" in the cited text at the referenced location | REJECTED (PHY: 2018-11-10 12:10:32Z) The word “only” highlights that this is the only condition that BFee determines these parameters. This sentence and the one before it should be read together to get the full picture. | PHY |  | ready for motion |  |  |  |  | 2018-11-10 12:11 | PHY
16341 | Mark RISON | 233 | 3 | 28.1.1 | 379 | 1 | T | Y | 379.01 | 1 | 28.1.1 |  | V | Lochan Verma | 11-18/1841r1 |  | "HE SU PPDUs with 0.8 us GI duration on both the HE-LTF and Data field symbols when the HE- LTF is a 1x LTF (transmit and receive)." -- also for ER PPDUs, per Table 28-28 | Add "and HE ER PPDUs" after "HE SU PPDUs" | REVISED (PHY: 2018-11-10 11:59:19Z) TGax Editor: make changes for CID 16341 according to 11-18-1841-01-00ax | PHY | PHY Intro | ready for motion |  |  |  |  | 2018-11-10 11:59 | PHY
16348 | Mark RISON | 233 | 3 | 28.2.2 | 387 | 49 | T | Y | 387.49 | 49 | 28.2.2 |  | J | Bo Sun | 11-18/1759r2 |  | "numberOfOctets" is not a defined operator | Define this operator | REJECTED (PHY: 2018-11-10 11:37:34Z) Reason: numberOfOctets is clear as it says. | PHY | PHY TX/RXVECTOR | ready for motion |  |  |  |  | 2018-11-10 11:38 | PHY
16349 | Mark RISON | 233 | 3 | 28.2.2 | 397 | 51 | T | Y | 397.51 | 51 | 28.2.2 |  | J | Bo Sun | 11-18/1759r2 |  | It's a bit obscure that the PE in the basic trigger case isn't the default, it's fully specified by a combination of trigger fields and well hidden bits of the standard, but for the TRS case you need a TXVECTOR parameter for the default | Make both cases or neither take a TXVECTOR parameter for the PE | REJECTED (PHY: 2018-11-10 11:40:18Z) Reason: the spec text addressed by this comment has been discussed during the resolution to CID 9490 in cr document 11-17/0465r8 and consensus was reached in the group. | PHY | PHY TX/RXVECTOR | ready for motion |  |  |  |  | 2018-11-10 11:40 | PHY
16363 | Mark RISON | 233 | 3 |  |  |  | T | Y |  |  |  |  | J | Xiaogang Chen | 11-18/2007r0 |  | Preamble puncturing is inadequately defined and described. Needs to be clearer that it's basically about using OFDMA and restricting the allocated RUs | As it says in the comment | REJECTED (PHY: 2018-11-14 05:11:45Z) The comment is quite general and failed to point out the specific reason that preamble puncture is not well defined. The preamble puncturing is in good shape after several round of CR. In addition, preamble puncturing is not equivalent to OFDMA with RU restriction. E.g. specturem mask is defined for preamble puncturing but not for OFDMA. | PHY |  | ready for motion |  |  |  |  | 2018-11-14 05:12 | PHY
16376 | Mark RISON | 233 | 3 | 28.3.11.5.5 |  |  | T | Y | 521.02 |  | 28.3.11.5.5 |  | V | Youhan Kim | 11-18/1850r2 |  | It is not clear how what the AP indicates maps to what the non-AP STA uses in HE TB | See proposed changes for CID 12652 | REVISED (PHY: 2018-11-14 05:06:06Z) Instruction to Editor: Implement the proposed text changes in 11-18/1850r2 for CID 16376. | PHY |  | ready for motion |  |  |  |  | 2018-11-14 05:06 | PHY
16418 | Massinissa Lalam | 233 | 3 | 28.3.14.3 | 545 | 12 | T | Y | 545.12 | 12 | 28.3.14.3 |  | J | Lochan Verma | 11-18/1842r2 |  | I issued the following comment in D2.0 which was rejected in the may meeting I missed: "the minimum requirement for absolute transmit power accuracy of class B device being +/- 9dB is extremely loose. I could understand +/- 6 dB, but here we are talking about almost 10 dB of tolerance in both directions. What kind of device would pass any certification/regulation (coexistence) tests with such loose requirements? I think the purpose of the specifications is to give reasonable targets and not low-end values." I'm sorry but the answer provided does not seem to address my concern. "REJECTED (PHY: 2018-05-16 02:03:23Z) Defining Class B device is for low-cost devices which may not be a good choice to group Class B device with Class A device for MU transmissions. Thereofer +/-9dB is defined for such purpose." It is clear that you don't want to group class A and B devices together in an MU transmission, but my comment was on the values of the class B itself. So a class B STA which says to transmit to 20dBm may in fact be transmitting at 11dBm ...or worst, the STA is saying it transmits at 11dBm while it is actually transmitting at 20dBm ... I'm sure you do not even want to consider such device for OFDMA / MU MIMO operation . or even SU | Define Class B to have no more than -/+ 6dB of accuracy in terms of "absolute transmit power accuracy" in Table 28-44 | REJECTED (PHY: 2018-11-10 12:09:40Z) To achieve good Tx power accuracy, RF calibration is required. For low end device, RF calibration can be a cost burden. +/-9dB range is chosen based on the feedbacks from many vendors on the uncalibrated implementations. It should be clarified that Tx power inaccuracy is mostly a bias instead of random error. Although such class B device initial Tx power may be off, AP may conspensate such bias in the following schedueling by adjusting target RSSI. It is possible class B devices can still be used for UL OFDMA and MU-MIMO transmission, let alone SU transmission. | PHY |  | ready for motion |  |  |  |  | 2018-11-10 12:10 | PHY
16420 | Massinissa Lalam | 233 | 3 | 28.4.2 | 650 | 14 | T | Y | 650.14 | 14 | 28.4.2 |  | V | Edward Au | 11-18/1939r1 |  | Remove "dot11HEDualBandImplemented" mention in D3.0. The associated bit in D2.0 being now marked as reserved in the HE PHY Capabilities Information field, having such parameter doesn't make sense anymore. It is mention+A43ed in: - ┬º28.4.2, Table 28-50, p583,l14 --> remove the associated row - ┬ºC.3 (Dot11PhyHEEntry entry), p650,l21 --> remove the associated row - ┬ºC.3 (dot11HEDualBandImplemented entry), p 651,l34 --> remove the complete entry | As in comment. | REVISED (PHY: 2018-11-14 07:43:19Z) Agree in principle with the comments. To TGax editor: 1. Remove the row "dot11HEDualBandImplemented" from Table 28-51. 2. Remove the row "dot11HEDualBandImplemented" from Dot11PhyHEEntry in page 666 line 54. 3. Remove the description of "dot11HEDualBandImplemented" from page 667 line 63 to page 668 line 8. 4. Remove "dot11HEDualBandImplemented" from dot11PhyHEComplianceGroup OBJECT-GROUP in page 684 line 64. Note to Editor: This resolution is the same as CID 16224 | PHY | MIB | ready for motion |  |  |  |  | 2018-11-14 07:44 | PHY
16520 | Oghenekome Oteri | 233 | 3 | 28.1.1 | 378 | 20 | E | N | 378.2 | 20 | 28.1.1 |  | J | Yujin Noh | 18/1735r0 |  | "* An RU allocated to a single user in an HE MU PPDU or for an HE TB PPDU with a number of spatial streams greater than 4 ". Material may be organized as frequency information then spatial information. | bullet point three: "An RU allocated to a single user in an HE MU PPDU" "bullet point five: "An RU allocated for an HE TB PPDU with a number of spatial streams greater than 4 | REJECTED (EDITOR: 2018-11-11 22:09:56Z) - Nothing wrong with contents when BCC is not used. In two bullets with 1) An HE SU PPDU with number of spatial streams greater than 4 and 2) An RU allocated to a single user in an HE MU PPDU or for an HE TB PPDU with a number of spatial streams greater than 4, the point is “all supported HE PPDU types with number of spatial streams greater than 4”. | PHY | Editorials | ready for motion |  |  |  |  | 2018-11-14 09:13 | PHY
16522 | Oghenekome Oteri | 233 | 3 | 28.3.1.1 | 409 | 23 | T | N | 409.23 | 23 | 28.3.1.1 |  | A | Lochan Verma | 11-18/1841r1 |  | "UL MU-MIMO and UL OFDMA are preceded by a Trigger frame from the AP." does not account for the TRS frame | use statement: UL MU transmissions are preceded by a Trigger frame or frame carrying a TRS Control subfield from the AP. see pg 420 line 28 for similar language | ACCEPTED (PHY: 2018-11-10 12:01:39Z) | PHY | PHY Intro | ready for motion |  |  |  |  | 2018-11-10 12:02 | PHY
16524 | Oghenekome Oteri | 233 | 3 | 28.3.1.2 | 410 | 1 | T | N | 410.01 | 1 | 28.3.1.2 |  | J | Lochan Verma | 11-18/1841r1 |  | "n RU. With OFDMA, different transmit powers may be applied to different RUs.". Clarify that is it both downlink and uplink | chane to "n RU. With DL and UL OFDMA, different transmit powers may be applied to different RUs." | REJECTED (PHY: 2018-11-10 12:01:50Z) While 802.11ax defines UL and DL OFDMA, this specific section is describing the general concept of OFDMA. The DL and UL OFDMA are discussed in the following sections. | PHY | PHY Intro | ready for motion |  |  |  |  | 2018-11-10 12:02 | PHY
16550 | Peter Loc | 233 | 3 |  | 378 |  | T | Y | 378 |  |  |  | J | Yujin Noh | 11-18/1735r0 |  | Incomplete requirements on the type of coding to be used for HE SU PPDUs that occupy bandwidth larger than 20 MHz. | Remove the last sentence "Binary convolutional coding is not used in the following cases:" and the following 6 sub-bullets. | REJECTED (PHY: 2018-11-10 11:28:28Z) There is nothing wrong with the description contents-wise when BCC is not used. There had been a long discussion that “shall support A feature (e.g. LDPC)” does not mean “shall not support B feature (e.g. BCC)” before. For example. “LDPC coding (transmit and receive) shall support in all supported HE PPDU types, RU sizes, and number of spatial streams if the STA supports transmitting and receiving in channel bandwidths greater than 20 MHz” does not mean “BCC is not used in the following cases: 1) An HE SU PPDU with a bandwidth greater than 20 MHz and 2) An RU of size greater than 242 subcarriers in an HE MU PPDU or an HE TB PPDU) It would be better to keep it as of now | PHY | PHY Intro | ready for motion |  |  |  |  | 2018-11-10 11:29 | PHY
16552 | Peter Loc | 233 | 3 |  | 378 |  | T | Y | 378 |  |  |  | J | Yujin Noh | 11-18/1735r0 |  | Incomplete requirements on the type of coding coding to be used for HE SU PPDUs or an RU in an HE MU PPDU or HE TB PPDU using HE-MCSs 10 or 11 | Remove the last sentence "Binary convolutional coding is not used in the following cases:" and the following 6 sub-bullets. | REJECTED (PHY: 2018-11-10 11:28:59Z) There is nothing wrong with the description contents-wise when BCC is not used. There had been a long discussion that “shall support A feature (e.g. LDPC)” does not mean “shall not support B feature (e.g. BCC)” before. For example. “LDPC coding (transmit and receive) shall support in all supported HE PPDU types, RU sizes, and number of spatial streams if the STA supports transmitting and receiving in channel bandwidths greater than 20 MHz” does not mean “BCC is not used in the following cases: 1) An HE SU PPDU with a bandwidth greater than 20 MHz and 2) An RU of size greater than 242 subcarriers in an HE MU PPDU or an HE TB PPDU) It would be better to keep it as of now | PHY | PHY Intro | ready for motion |  |  |  |  | 2018-11-10 11:29 | PHY
16553 | Peter Loc | 233 | 3 |  | 378 | 5 | G | N | 378.05 | 5 |  |  | V | Yujin Noh | 11-18/1735 |  | Incorrect reference to the "Regulatory Requirements" | Change the statement as follows: The HE PHY supports the regulatory requirements in 28.3.23 (Regulatory requirements). | REVISED (PHY: 2018-11-10 11:25:52Z) TGax Editor: make changes according to this document 11-18-1735-00-00ax CR on PHY Intro | PHY | PHY Intro | ready for motion |  |  |  |  | 2018-11-10 11:26 | PHY
16554 | Peter Loc | 233 | 3 |  | 378 | 5 | E | N | 378.05 | 5 |  |  | V | Yujin Noh | 11-18/1735r0 |  | Need additional reference for "Regulatory Requirements" for 6-7 GHz band | The HE PHY is intended to operate in frequency bands between 1 GHz and 7.125 GHz. It may need to reference additional requirements for frequency band from 6 - 7.1 GHz when it is formulated. One solution is to add a TBD sub clause under the 28.3.23 sub clause. | REVISED (PHY: 2018-11-10 11:27:20Z) TGax Editor: make changes according to this document 11-18-1735-00-00ax CR on PHY Intro | PHY | PHY Intro | ready for motion |  |  |  |  | 2018-11-10 11:28 | PHY
16555 | Peter Loc | 233 | 3 |  | 379 | 28 | T | Y | 379.28 | 28 |  |  | J | Yujin Noh | 11-18/1735r0 |  | Should emphasize that HE AP only uses MCS 0 -5 to transmit HE-SIG-B. | Change the paragraph to: "Transmission of the HE-SIG-B field in an HE MU PPDU using only HE-MCSs 0 to 5." | REJECTED (PHY: 2018-11-10 11:31:12Z) Looking at Table 28-19 (HE-SIG-A field of an HE MU PPDU), SIGB MCS field indicates MCS 0 to 5 such that there is no way to use beyond MCS 5. The original text is clear enough as of now. | PHY | PHY Intro | ready for motion |  |  |  |  | 2018-11-10 11:31 | PHY
16572 | Peter Loc | 233 | 3 |  | 377 |  | T | Y | 377 |  |  |  | V | Yujin Noh | 11-18/1735r0 |  | The HE PHY can not possibly support 8 users per RU in the DL MU-MIMO transmissions. This must be a typo. | Remove "per RU" from line 36 of this paragraph. | REVISED (PHY: 2018-11-10 11:24:32Z) TGax Editor: make changes according to this document 11-18-1735-00-00ax CR on PHY Intro | PHY | PHY Intro | ready for motion |  |  |  |  | 2018-11-10 11:25 | PHY
16632 | Pooya Monajemi | 233 | 3 | 28.3.2.4 | 418 | 38 | T | Y | 418.38 | 38 | 28.3.2.4 |  | V | Yujin Noh | 11-18/1734r1 |  | Are there indeed cases where an HE-LTF would not have any pilot subcarriers? | Either a) Rewrite to "The location of pilot subcarrers ... shall be the same as ... the 4x HE-LTF except for pilot subcarriers that are deleted because they do not meet the following conditions: in a 1x HE-LTF, pilot subcarriers that are not a multiple of 4 are deleted, and in a 2x HE-LTF pilot subcarriers that are not a multiple of 2 are deleted" or b) add a note to explain how this field can be entirely bereft of pilot subcarriers | REVISED (PHY: 2018-11-10 12:19:07Z) TGax Editor: make changes according to this document 11-18-1734-01-00ax CR on PHY subcarriers and RU part 2 | PHY | PHY subcarriers and RU | ready for motion |  |  |  |  | 2018-11-10 12:19 | PHY
16633 | Pooya Monajemi | 233 | 3 | 28.3.11.2 | 514 | 51 | T | Y | 514.51 | 51 | 28.3.11.2 |  | V | Youhan Kim | 11-18/1850r2 |  | Pre-FEC padding factor in Trigger frame (Table 9-25g) maps to two terms in PHY. At P514L51, PFPF is a_init ("pre-FEC padding factor value or a init") but at P518L23, it is a ("With the final pre-FEC padding factor value a") | Clarify which pre-FEC padding factor is meant in Table 9-25g (e.g .refer to a PHY eqn) but also use sensible naming in the PHY - e.g. call "a_init" as Initial PFPF and call "a" as just "PFPF" (without a modifier) | REVISED (PHY: 2018-11-14 05:05:43Z) Instruction to Editor: Implement the proposed text changes in 11-18/1850r2 for CID 16633. | PHY |  | ready for motion |  |  |  |  | 2018-11-14 05:06 | PHY
16635 | Pooya Monajemi | 233 | 3 | 28.2.2 | 400 | 27 | T | Y | 400.27 | 27 | 28.2.2 |  | J | Bo Sun | 11-18/1759r2 |  | HE_TB_PE_DISAMBIGUITY is incorrectly described. "1 indicates PE disambiguity" is incorrect; rather HE_TB_PE_DISAMBIGUITY, whether it be 0 or 1, is used to disambiguate how many OFDM symbols there are in the Data field. | Describe as "Indicates PE Disambiguity as defined in 28.3.12 (Packet extension).". Ditto P402L12 | REJECTED (PHY: 2018-11-10 11:42:09Z) The value of parameter HE_TB_PE_DISAMBIGUITY comes from the PE Disambiguity subfield of the UL Packet Extension subfield in the Common Info field in the Trigger frame. Therefore it follows the same interpretation of PE Disambiguity subfield. | PHY | PHY TX/RXVECTOR | ready for motion |  |  |  |  | 2018-11-10 11:42 | PHY
16692 | Robert Stacey | 233 | 3 | 28.3.2.7 | 421 | 45 | T | N | 421.45 | 45 | 28.3.2.7 |  | V | Yujin Noh | 11-18/1734r1 |  | This statement and the one in the next paragraph belong in the MAC clause. | Move to MAC clause | REVISED (PHY: 2018-11-10 12:19:22Z) TGax Editor: make changes according to this document 11-18-1734-01-00ax CR on PHY subcarriers and RU part 2 | PHY | PHY subcarriers and RU | ready for motion |  |  |  |  | 2018-11-10 12:19 | PHY
16693 | Robert Stacey | 233 | 3 | 28.3.2.8 | 421 | 55 | T | N | 421.55 | 55 | 28.3.2.8 |  | V | Yujin Noh | 11-18/1734r1 |  | This whole subclause belongs in the MAC clause | Move to MAC clause | REVISED (PHY: 2018-11-10 12:19:38Z) TGax Editor: make changes according to this document 11-18-1734-01-00ax CR on PHY subcarriers and RU part 2 | PHY | PHY subcarriers and RU | ready for motion |  |  |  |  | 2018-11-10 12:20 | PHY
16694 | Robert Stacey | 233 | 3 | 28.3.2.9 | 422 | 50 | T | N | 422.5 | 50 | 28.3.2.9 |  | J | Yujin Noh | 11-18/1734r1 |  | The statements in this subclause belong in the MAC clause | Move to MAC clause | REJECTED (PHY: 2018-11-10 12:20:02Z) Reason: Once two statements in this subclause moves into to MAC, no contents are left. Deleting the subclause of “28.3.2.9 80 (MHz operating non-AP HE STAs)” may cause readers not to catch a big picture of 11ax resource allocation. | PHY | PHY subcarriers and RU | ready for motion |  |  |  |  | 2018-11-10 12:20 | PHY
16699 | Robert Stacey | 233 | 3 | 28.3.19.6.2 | 552 | 11 | T | N | 552.11 | 11 | 28.3.19.6.2 |  | V | Youhan Kim | 11-18/1849r1 |  | What is a BQR transmission? | Define BQR transmission | REVISED (PHY: 2018-11-10 11:52:03Z) Proposed text update in 11-18/1849r1 for CID 16699 clarifies the term “BQR transmission.” | PHY | PHY Tx/Rx spec | ready for motion |  |  |  |  | 2018-11-10 11:52 | PHY
16700 | Robert Stacey | 233 | 3 | 28.4.3 | 586 | 10 | T | N | 586.1 | 10 | 28.4.3 |  | V | Jianhan Liu | 11-18/1832r0 |  | PSDU_LENGTH not defined for HE TB PPDU | Add calculation for PSDU_LENGTH for HE TB PPDU. | REVISED (PHY: 2018-11-10 11:18:15Z) 11ax editor, please see the discussion for instructions of CID 16700 in doc IEEE 802.11-18/1832r0. | PHY |  | ready for motion |  |  |  |  | 2018-11-10 11:19 | PHY
16705 | ron porat | 233 | 3 | 28.1.1 | 378 | 50 | E | N | 378.5 | 50 | 28.1.1 |  | J | Yujin Noh | 18/1735r0 |  | "HE ER SU PPDU is not used" is not an item the HE STA shall support | Move it to a sub-item to the previous line "Single spatial stream HE-MCS ..." similar to the BCC requirement at line 15 of the same page. | REJECTED (EDITOR: 2018-11-11 22:10:13Z) -There had been a long discussion that “shall support A feature” does not mean “shall not support B feature before. For example. Supporting mandatorily “Single spatial stream HE-MCSs 0 to 2 in primary 20 MHz channel for HE ER SU PPDUs.” does not mean “HE-MCS greater than 2 when 242 subcarriers are not used in the Data field OFDM symbols” for HE ER SU PPDUs Even though it seems not to be nature between “shall” and “not used”, it would be better to keep it as of now. | PHY | Editorials | ready for motion |  |  |  |  | 2018-11-14 09:13 | PHY
16713 | ron porat | 233 | 3 | 28.3.10.8.3 | 481 |  | E | N | 481 |  | 28.3.10.8.3 |  | J | Editor |  |  | The nararration on page 482 L62-65 is more accurate and could be carried over to page 481 L1-4 | If a single RU overlaps with more than one of the tone ranges[-500:-259], [-258:-17], [17:258] or [259:500] , the corresponding RU Allocation subfields in the respective content channels shall all refer to the same RU. | REJECTED (PHY: 2018-11-14 07:07:35Z) Reason: the addressed issue has been fixed in 11ax D3.2 | PHY | Editorials | ready for motion |  |  |  |  | 2018-11-14 07:08 | PHY
16714 | ron porat | 233 | 3 | 28.3.10.8.4 | 487 | 45 | E | N | 487.45 | 45 | 28.3.10.8.4 |  | J | Editor |  |  | The preamble is punctured ... if and only if .... The 'is' reads as a 'must' now, and implies that if RU Allocation 01110001 or 01110010 are used, the corresponding subbands must be punctured. That is not in sync with the MAC requirements: Section: "27.5.1.3. RU allocation in an HE MU PPDU" which does not state that all non-punctured subbands should have at least 1 RU loaded. Actually, on page 483 L35, it already says "If preamble puncturing is present, then an RU that overlaps a punctured 20 MHz subchannel shall not be allocated." This new section should only serve to make it more concrete without imposing extra constraints. | "Preamble puncturing is allowed ... if ..." or "If the preamble is punctured ... then ..." | REJECTED (PHY: 2018-11-14 07:14:02Z) Reason: the current statement doesn't prohibit preamble to be present in a 20 MHz while there's no data RU assigned. This can be achieved by setting the AID in User Field to be 2046. | PHY | Editorials | ready for motion |  |  |  |  | 2018-11-14 07:16 | PHY
16724 | RUI YANG | 233 | 3 | 28.1.1 | 378 |  | E | N | 378 |  | 28.1.1 |  | J | Yujin Noh | 18/1735r0 |  | It looks very strange to have this "not used" cases under "An HE STA shall support the following features". | It is better to create a paragraph to include all "not supported" cases | REJECTED (EDITOR: 2018-11-11 22:09:38Z) - There had been a long discussion that “shall support A feature (e.g. LDPC)” does not mean “shall not support B feature (e.g. BCC)” before. For example. “LDPC coding (transmit and receive) shall support in all supported HE PPDU types, RU sizes, and number of spatial streams if the STA supports transmitting and receiving in channel bandwidths greater than 20 MHz” does not mean “BCC is not used in the following cases: 1) An HE SU PPDU with a bandwidth greater than 20 MHz and 2) An RU of size greater than 242 subcarriers in an HE MU PPDU or an HE TB PPDU) Even though it seems not to be nature between “shall” and “not used”, it would be better to keep it as of now. | PHY | Editorials | ready for motion |  |  |  |  | 2018-11-14 09:11 | PHY
16725 | RUI YANG | 233 | 3 | 28.1.1 | 378 |  | T | Y | 378 |  | 28.1.1 |  | J | Lochan Verma | 11-18/1841r1 |  | In these three bullets, each has a condition for LDPC coding. It is not clear how logically those conditions are related. It is better to put them under one bullet and using "and" or "or" relate them. | See comment | REJECTED (PHY: 2018-11-10 11:59:02Z) Each bullet is self contained. If there is a dependency the individual bullet describes it. Note similar procedure is followed elsewhere in the spec. (e.g., entire HE PHY introduction). If the three bullets are combined into one, the sentence will be too long and may lead to misunderstanding. | PHY | PHY Intro | ready for motion |  |  |  |  | 2018-11-10 11:59 | PHY
16726 | RUI YANG | 233 | 3 | 28.3.1.2 | 409 |  | T | Y | 409 |  | 28.3.1.2 |  | J | Lochan Verma | 11-18/1841r1 |  | Conceptually, the description of OFDM and OFDMA in this paragraph is not accurate. Since they are well-known concepts, it is not necessary to have this paragraph. Also, this paragraph is crossed out in the redlined version. Not sure if it is an editorial error or not. | Remove this paragraph | REJECTED (PHY: 2018-11-10 12:01:22Z) The comment doesn’t point out which part of description is not accurate. While the concepts of OFDM and OFDMA are known, this is the first amendment of 802.11 that adds OFDMA feature. A small paragraph introducing the concept is justifiable. | PHY | PHY Intro | ready for motion |  |  |  |  | 2018-11-10 12:02 | PHY
16736 | RUI YANG | 233 | 3 |  | 384 | 48 | E | N | 384.48 | 48 |  |  | J | Bo Sun | 11-18/1759r2 |  | Define 'HE Training Symbols" when it is first introduced | Change "HE Training Symbols" to "HE Training Symbols, which include HE-STF and HE-LTF," | REJECTED (PHY: 2018-11-10 11:36:57Z) Reason: the issue addressed by the comment doesn’t exist in 11ax D3.0. | PHY | PHY TX/RXVECTOR | ready for motion |  |  |  |  | 2018-11-10 11:37 | PHY
16772 | Sigurd Schelstraete | 233 | 3 | 28.1.1 | 377 | 30 | T | Y | 377.3 | 30 | 28.1.1 |  | V | Lochan Verma | 11-18/1841r1 |  | "The HE PHY is based on (...) in the 5 GHz band. The HE PHY is based on (...) in the 2.4 GHz band." The information on the bands comes at the end of a long sentence. For clarity, put "In the 5 GHz band" and " In the 2.4 GHz band" at the beginning of the respective sentence. | Change to: "In the 5 GHz band, the HE PHY is based on (...). In the 2.4 GHz band, the HE PHY is based on (...)." | REVISED (PHY: 2018-11-10 11:57:55Z) TGax Editor: make changes for CID 16772 according to 11-18-1841-01-00ax | PHY | PHY Intro | ready for motion |  |  |  |  | 2018-11-10 11:58 | PHY
16773 | Sigurd Schelstraete | 233 | 3 | 28.1.1 | 377 | 36 | T | Y | 377.36 | 36 | 28.1.1 |  | V | Yujin Noh | 11-18/1735r0 |  | "the maximum number of users supported for DL MU-MIMO transmissions to eight per RU". RU is used before the acronym is defined. Note that on line 38, the term "resource unit" is used instead. |  | REVISED (PHY: 2018-11-10 11:23:31Z) TGax Editor: make changes according to this document 11-18-1735-00-00ax CR on PHY Intro | PHY | PHY Intro | ready for motion |  |  |  |  | 2018-11-10 11:24 | PHY
16774 | Sigurd Schelstraete | 233 | 3 | 28.1.1 | 379 | 29 | T | Y | 379.29 | 29 | 28.1.1 |  | V | Lochan Verma | 11-18/1841r1 |  | Confusing bullet: "Single spatial stream HE-MCSs 0 to 7 (transmit) in all supported channel widths and RU sizes for HE MU PPDUs (transmit) or HE TB PPDUs (receive)". First it says in parentheses "(transmit)". Later it also includes "(receive)" for HE TB PPDUs. | Split into two bullets: transmit for MU PPDU and receive for TB PPDU | REVISED (PHY: 2018-11-10 11:59:38Z) TGax Editor: make changes for CID 16774 according to 11-18-1841-01-00ax | PHY | PHY Intro | ready for motion |  |  |  |  | 2018-11-10 12:00 | PHY
16775 | Sigurd Schelstraete | 233 | 3 | 28.1.1 | 380 | 36 | T | Y | 380.36 | 36 | 28.1.1 |  | J | Lochan Verma | 11-18/2017r1 |  | Split bullet "Single spatial stream HE-MCSs 0 to 7 in all supported channel widths and RU sizes for HE MU PPDUs (receive) or HE TB PPDUs (transmit)" into two bullets, one for transmit and one for receive requirement. | See comment | REJECTED (PHY: 2018-11-14 07:47:57Z) The current text is clear. There is no technical benefit to split the bullet into two. | PHY | PHY Intro | ready for motion |  |  |  |  | 2018-11-14 07:48 | PHY
16776 | Sigurd Schelstraete | 233 | 3 | 28.1.4 | 383 | 1 | T | Y | 383.01 | 1 | 28.1.4 |  | J | Lochan Verma | 11-18/1841r1 |  | Delete "With this format the HE-SIG-A field is not repeated". This is too much information for this bullet list. Compare to non-HT, HT and VHT format in the same list. No specifics about premable are given. |  | REJECTED (PHY: 2018-11-10 12:00:47Z) Unlike previous amendents, 11ax introduces many new PPDU format. Extra text to highlight the differences between these formats may be helpful to the reader. There is no technical error in current text. | PHY | PHY Intro | ready for motion |  |  |  |  | 2018-11-10 12:01 | PHY
16777 | Sigurd Schelstraete | 233 | 3 | 28.1.4 | 383 | 10 | T | Y | 383.1 | 10 | 28.1.4 |  | J | Lochan Verma | 11-18/1841r1 |  | Delete "The preamble format prior to the HE-STF field is identical to the HE SU PPDU". This is too much information for this bullet list. Compare to non-HT, HT and VHT format in the same list. No specifics about premable are given. |  | REJECTED (PHY: 2018-11-10 12:01:00Z) Unlike previous amendents, 11ax introduces many new PPDU formats. Extra text to highlight the differences between these formats may be helpful to the reader. There is no technical error in current text. | PHY | PHY Intro | ready for motion |  |  |  |  | 2018-11-10 12:01 | PHY
16778 | Sigurd Schelstraete | 233 | 3 | 28.2.1 | 383 | 20 | T | Y | 383.2 | 20 | 28.2.1 |  | V | Bo Sun | 11-18/1759r2 |  | "The interface includes TXVECTOR, RXVECTOR, and PHYCONFIG_VECTOR.". TRIG_VECTOR is also defined in this section, but omitted from the list. | Mention TRIG_VECTOR in this introduction | REVISED (PHY: 2018-11-10 11:36:24Z) TGax Editor: please implement the proposed text changes to 802.11ax D3.2 for CID 16778 in 11-18/1759r2. | PHY | PHY TX/RXVECTOR | ready for motion |  |  |  |  | 2018-11-10 11:36 | PHY
16779 | Sigurd Schelstraete | 233 | 3 | 28.2.2 | 384 | 46 | T | Y | 384.46 | 46 | 28.2.2 |  | J | Bo Sun | 11-18/1759r2 |  | "Contains a vector in the number of selected subcarriers containing feedback matrices as defined in 28.3.15.2". Feedback matrices are input to the calculation of the expansion matrix, but need not be the same. Same comment on line 53. | Replace "feedback matrices" with "spatial mapping matrices" | REJECTED (PHY: 2018-11-10 11:36:42Z) Reason: the parameter EXPANSION_MAT is used to transfer “feedback matrices” as the input to calculate the spatial mapping/steering matrix Q. | PHY | PHY TX/RXVECTOR | ready for motion |  |  |  |  | 2018-11-10 11:37 | PHY
16780 | Sigurd Schelstraete | 233 | 3 |  | 390 | 20 | T | Y | 390.2 | 20 |  |  | V | Bo Sun | 11-18/1759r2 |  | Enumerated formats are ususally indicated with a name and a brief explanation (see other instances of enumerated type in Table 28-1). | Provide a name for the two enumerated modes | REVISED (PHY: 2018-11-10 11:37:49Z) TGax Editor: please implement the proposed text changes to 802.11ax D3.2 for CID 16780 in 11-18/1759r2 | PHY | PHY TX/RXVECTOR | ready for motion |  |  |  |  | 2018-11-10 11:38 | PHY
16781 | Sigurd Schelstraete | 233 | 3 |  | 394 | 14 | T | Y | 394.14 | 14 |  |  | V | Bo Sun | 11-18/1759r2 |  | "8 bits for 20 MHz and 40 MHz PPDU; 16 bits for 80 MHz PPDU; 32 bits for 160 MHz and 80+80 MHz PPDU." This is the number of bits per content channel. This would not cover the total BW for 40, 80 and 160 MHz. | Correct the number of bits | REVISED (PHY: 2018-11-10 11:38:54Z) TGax Editor: please implement the proposed text changes to 802.11ax D3.2 for CID 16781 in 11-18/1759r2 | PHY | PHY TX/RXVECTOR | ready for motion |  |  |  |  | 2018-11-10 11:39 | PHY
16782 | Sigurd Schelstraete | 233 | 3 |  | 395 | 40 | T | Y | 395.4 | 40 |  |  | V | Bo Sun | 11-18/1759r2 |  | "1x HE-LTF for 3.2 ╬╝s". By definition, 1x HE-LTF means 3.2 usec. | Delete " for 3.2 ╬╝s". Similar for 2xHE-LTF and 4xHE-LTF. | REVISED (PHY: 2018-11-10 11:39:33Z) TGax Editor: please implement the proposed text changes to 802.11ax D3.2 for CID 16782 in 11-18/1759r2 | PHY | PHY TX/RXVECTOR | ready for motion |  |  |  |  | 2018-11-10 11:40 | PHY
16784 | Sigurd Schelstraete | 233 | 3 |  | 402 | 17 | T | Y | 402.17 | 17 |  |  | V | Bo Sun | 11-18/1759r2 |  | "Set to 1 to indicate that midambles are present.". For consistency with other rows, change to "Set to 1 to indicate that midambles are present in the expected HE TB PPDU". | See comment | REVISED (PHY: 2018-11-10 11:43:21Z) TGax Editor: please implement the proposed text changes to 802.11ax D3.2 for CID 16784 in 11-18/1759r2 | PHY | PHY TX/RXVECTOR | ready for motion |  |  |  |  | 2018-11-10 11:43 | PHY
16823 | Sigurd Schelstraete | 233 | 3 | 28.3.18.4.4 | 556 | 54 | T | Y | 556.54 | 54 | 28.3.18.4.4 |  | V | Youhan Kim | 11-18/1850r2 |  | "+/- 3 tone neighbors" is ambiguous. It could mean {-3, +3} instead of {-3, -2, -1 0, 1, 2, 3} | Improve wording (Repeated several time in this paragraph) | REVISED (PHY: 2018-11-14 05:09:18Z) Instruction to Editor: Implement the proposed text changes in 11-18/1850r2 for CID 16823. | PHY | PHY Tx/Rx spec | ready for motion |  |  |  |  | 2018-11-14 05:10 | PHY
16824 | Sigurd Schelstraete | 233 | 3 | 28.3.18.4.4 | 558 | 56 | T | Y | 558.56 | 56 | 28.3.18.4.4 |  | V | Youhan Kim | 11-18/1850r2 |  | What are the correct arguments of I_u(i_f, i_s, i_RU)? On page 558.56, it says that the last argument (i_RU) is the index of an unoccupied RU. In (28-128), the summation over i_RU is a summation over subcarriers. In (28-129), the last argument of I_u() is given as i_SC, indicating that it is a subcarrier index. | Clean up notation. Replace i_RU in (28-128) with i_SC. Replace "k" in (28-128) with i_RU. Correct definition of I_u and Q_u on line 55, page 558. | REVISED (PHY: 2018-11-14 05:10:10Z) Instruction to Editor: Implement the proposed text changes in 11-18/1850r2 for CID 16824. | PHY | PHY Tx/Rx spec | ready for motion |  |  |  |  | 2018-11-14 05:10 | PHY
16825 | Sigurd Schelstraete | 233 | 3 | 28.3.18.4.4 | 559 | 33 | T | Y | 559.33 | 33 | 28.3.18.4.4 |  | V | Youhan Kim | 11-18/1850r2 |  | In (28-128), the argument of UnusedToneError_RMS is an absolute RU index. In (28-131) it is a gap in units of 26 tones. Which is correct? | Clarify | REVISED (PHY: 2018-11-14 05:10:33Z) Instruction to Editor: Implement the proposed text changes in 11-18/1850r2 for CID 16825. | PHY | PHY Tx/Rx spec | ready for motion |  |  |  |  | 2018-11-14 05:11 | PHY
16826 | Sigurd Schelstraete | 233 | 3 | 28.3.19.6.5 | 578 | 34 | T | Y | 578.34 | 34 | 28.3.19.6.5 |  | V | Youhan Kim | 11-18/1849r1 |  | Why are there two expressions for RXTIME (Equations (28-132) and (28-133))? The only one that applies at the receiver if (28-133) | Delete (28-132) | REVISED (PHY: 2018-11-10 11:54:21Z) Instruction to TGax Editor: Change “Equation (28-132)” at D3.2 P594L12 to “Equation (28-133)”. | PHY | PHY Tx/Rx spec | ready for motion |  |  |  |  | 2018-11-10 11:54 | PHY
16828 | Song-Haur An | 233 | 3 | 28.2.1 | 383 | 20 | E | Y | 383.2 | 20 |  |  | V | Bo Sun | 11-18/1759r2 |  | Need to include the new item TRIGVECTOR to the introduction section. | Add TRIGVECTOR to the inclusion list and a brief intro statement in the next paragraph. | REVISED (PHY: 2018-11-10 11:35:55Z) TGax Editor: please implement the proposed text changes to 802.11ax D3.2 for CID 16828 in 11-18/1759r2. | PHY |  | ready for motion | Passing to ad-hoc for resolution |  |  |  | 2018-11-10 11:36 | PHY
16829 | Song-Haur An | 233 | 3 | 28.2.2 | 398 |  | T | Y | 398 |  | 28.2.2 |  | J | Bo Sun | 11-18/1759r2 |  | What's the format of STA_ID_LIST? How is it associated with the RUs in RU_ALLOCATION? | Please update if agreed. | REJECTED (PHY: 2018-11-10 11:40:52Z) Reason: details of STD_ID_LIST and how it is used is specifically defined in section 27.11.1 STD_ID_LIST | PHY | PHY TX/RXVECTOR | ready for motion |  |  |  |  | 2018-11-10 11:41 | PHY
16830 | Song-Haur An | 233 | 3 | 28.2.2 | 393 | 55 | T | Y | 393.55 | 55 | 28.2.2 |  | V | Bo Sun | 11-18/1759r2 |  | NUM_USERS in TXVECTOR is not used in HE. Instead, it is noted that the number of users for an HE MU PPDU is determined by RU_ALLOCATION. Is it an accurate note? According to sec 27.11.1, some RU (when STA ID = 2046) may carry no user. | Update the note if agreed and also include how to figure out NUM_USERS from other parameters in TXVECTOR. | REVISED (PHY: 2018-11-10 11:38:43Z) TGax Editor: please implement the proposed text changes to 802.11ax D3.2 for CID 16830 in 11-18/1759r2 | PHY | PHY TX/RXVECTOR | ready for motion |  |  |  |  | 2018-11-10 11:39 | PHY
16831 | Song-Haur An | 233 | 3 | 28.2.2 | 395 |  | E | N | 395 |  |  |  | V | Bo Sun | 11-18/1759r2 |  | The second 1x, 2x, 4x in the respective line seems unnecessary. | Remove them if agreed. For example, change from "1xHE-LTF indicates a 1xHE-LTF for 12.8 us with 0.8 us or 1.6 us" to "1xHE-LTF indicates a HE-LTF for 12.8 us with 0.8 us or 3.2 us GI," and the like. | REVISED (PHY: 2018-11-10 11:39:08Z) TGax Editor: please implement the proposed text changes to 802.11ax D3.2 for CID 16831 in 11-18/1759r2 | PHY |  | ready for motion | Passing to PHY ad-hoc. I tend to agree. It's either a 3.2us HE-LTF or it’s a 1x HE-LTF, but having both is redundent. Also, is it a "3.2us HE-LTF with 0.8 or 3.2 us GI" or is it a "4us or 6.4us HE-LTF symbol"? |  |  |  | 2018-11-10 11:39 | PHY
16834 | Song-Haur An | 233 | 3 | 28.2.3 | 401 | 9 | T | Y | 401.09 | 9 | 28.2.3 |  | J | Bo Sun | 11-18/1759r2 |  | It seems the parameters in Table 28-2 is a subset of Table 28-1. Can PHY assume the parameters in Table 28-2 have been ported to Table 28-1 properly by MAC when FORMAT is HE TB? If not, how is the consistency quaranteed? | Please clarify. | REJECTED (PHY: 2018-11-10 11:42:33Z) The parameters contained in Table 28-1 is used for current transmitting or receiving. While the parameters in Table 28-2 serves for the next receiving of HE TB PPDU. The comment is more like a question rather than a change request. | PHY | PHY TX/RXVECTOR | ready for motion |  |  |  |  | 2018-11-10 11:43 | PHY
16835 | Song-Haur An | 233 | 3 | 28.2.6.2 | 407 |  | E | Y | 407 |  | 28.2.6.2 |  | J | Editor |  |  | Table 28-4: Cannot find CH_BANDWIDTH_IN_NON_HT and DYN_BANDWIDTH_IN_NON_HT in Clause 18 (in 802.11 2016 version). | Please discard both terms from the Clause 18 column when confirmed. | REJECTED (PHY: 2018-11-14 07:04:27Z) Reason: the definition for these two parameters are offored in 11ax D3.0 in clause 18 | PHY | Editorials | ready for motion | Passing to PHY ad-hoc. I believe this is a technical issue. 11ac added BW signaling to the 5 GHz band PHY (Clause 17) but not to the 2.4 GHz band PHY. I think we need it in the 2.4 GHz band PHY as well (for 40 MHz NDP Announcement frame). |  |  |  | 2018-11-14 07:05 | PHY
16838 | Song-Haur An | 233 | 3 | 28.3.8 | 466 | 62 | T | Y | 466.62 | 62 |  |  | J | Lochan Verma | 11-18/1842r2 |  | Does N_RU include the RU that has no user (e.g., STA ID=2046)? | Please clarify because the implication is different depending on the answer. | REJECTED (PHY: 2018-11-10 12:09:15Z) The tex is clear: ‘For HE modulated fields, NRU represents the number of occupied RUs in the transmission.” So N_RU doesn’t include the RU that is not coccupied, i.e RU has no user. | PHY |  | ready for motion |  |  |  |  | 2018-11-10 12:09 | PHY
16855 | Song-Haur An | 233 | 3 | 28.2.10.10 | 496 | 44 | T | Y | 496.44 | 44 | 28.3.10.10 |  | J | Bo Sun | 11-18/1759r2 |  | Can a user be assigned to two different RUs? Depending on the answer, the phrase " ... in an HE TB PPDU with more than one RU" may conflict with " ... number of users for an ... or HE TB PPDU is always 1" as stated in the Note of NUM_USERS in TXVECTOR (line 55, p. 393). | Please clarify. | REJECTED (PHY: 2018-11-10 11:43:55Z) Reason: the addressed sentence doesn’t imply that one user can be assigned with two or more Rus. | PHY |  | ready for motion |  |  |  |  | 2018-11-10 11:44 | PHY
16857 | Song-Haur An | 233 | 3 |  |  |  | G | N |  |  |  |  | J | Bo Sun |  |  | The document approaches to maturing (very good shape). Because of that, the consistency/accuracy throughout the document is critical. If not done so yet, I suggest we should consider to have at least two independent coders develop the test vectors to verify all the equations given the TXVECTOR as the input. One of them can be the one close to the editing team, and the other one is preferably an outsider. He/she codes it simply from reading the draft standard. |  | REJECTED (PHY: 2018-11-09 03:41:22Z) The comment proposes a verifying method instead of suggestion of how to specifically modify the spec text. Th reviewer cannot implement any changes to the spec text directly from the comment itself. | PHY |  | ready for motion | PHY: 2018-11-10 11:13:18Z |  |  |  | 2018-11-10 11:13 | PHY
16858 | Song-Haur An | 233 | 3 | 28.1.1 | 379 | 20 | E | N | 379.2 | 20 | 28.1.1 |  | J | Editor |  |  | It seems not clear that (DL OFDMA) is to annotate the whole sentence. Remember, OFDMA is a new function in 11ax. It's good to be clear. | Transmission of DL OFDMA in an HE MU PPDU where none of the RUs utilizes MU-MIMO. | REJECTED (PHY: 2018-11-14 07:00:06Z) Reason: the current description is correct and accurate. | PHY | Editorials | ready for motion | Passing to ad-hoc for discussion. My personal opinion is that we should not get too carried away enumerating all the support requirements in the introduction. A few general statements about the HE PHY should sufficient. For example, "The HE PHY supports DL and UL OFDMA and DL and UL MU-MIMO." |  |  |  | 2018-11-14 07:01 | PHY
16859 | Song-Haur An | 233 | 3 | 28.1.1 | 379 | 22 | E | N | 379.22 | 22 | 28.1.1 |  | J | Editor |  |  | It seems not clear that (UL OFDMA) is to annotate the whole sentence. | Transmission of UL OFDMA in an HE TB PPDU where none of the RUs utilizes MU-MIMO. | REJECTED (PHY: 2018-11-14 07:00:48Z) Reason: the current description is correct and accurate. | PHY | Editorials | ready for motion | Passing to ad-hoc for discussion. My personal opinion is that we should not get too carried away enumerating all the support requirements in the introduction. This is a good example. The HE PHY by design supports UL OFDMA. OFDMA is an access technique -- a technique for multiplexing users in the frequecy domain. It is not something that a STA transmits. The introduction should make general statements about the HE PHY design instead of making detailed individual statements on narrow aspects that shall or may be supported. |  |  |  | 2018-11-14 07:02 | PHY
16861 | Song-Haur An | 233 | 3 | 28.1.1 | 380 | 16 | E | N | 380.16 | 16 | 28.1.1 |  | J | Editor |  |  | It seems not clear that (DL OFDMA) is to annotate the whole sentence. | Transmission of DL OFDMA in an HE MU PPDU where the RU allocated to the non-AP STA is not utilizing MU-MIMO. | REJECTED (PHY: 2018-11-14 07:01:47Z) Reason: the current description is correct and accurate. | PHY | Editorials | ready for motion | Passing to ad-hoc for discussion |  |  |  | 2018-11-14 07:02 | PHY
16862 | Song-Haur An | 233 | 3 | 28.1.1 | 380 | 19 | E | N | 380.19 | 19 | 28.1.1 |  | J | Editor |  |  | It seems not clear that (UL OFDMA) is to annotate the whole sentence. | Transmission of UL OFDMA in an HE TB PPDU where the RU allocated to the non-AP STA is not utilizing MU-MIMO. | REJECTED (PHY: 2018-11-14 07:02:17Z) Reason: the current description is correct and accurate. | PHY | Editorials | ready for motion | Passing to ad-hoc for discussion |  |  |  | 2018-11-14 07:03 | PHY
16964 | Xiaogang Chen | 233 | 3 | 28.1.1 | 377 | 48 | T | N | 377.48 | 48 | 28.1.1 |  | V | Lochan Verma | 11-18/1841r1 |  | The spec specified a mask that should be met for preamble puncturing. However, there are other requirements which add more restrictions to preamble puncturing: e.g. "For PPDU bandwidths greater than or equal to 80 MHz, the HE PHY supports preamble punctured HE MU PPDU transmissions where pre-HE modulated fields (see Figure 28-22 (Timing boundaries for HE PPDU fields)) are not transmitted in one or more of the non-primary 20 MHz channels, and RUs associated with those punctured 20 MHz channels are not allocated". what's meaning of "associated"? It's possible a 242 tone RU overlap with the punctured 20MHz. we don't want to disable this RU for resource allocation. | remove "and RUs associated with those punctured 20 MHz channels are not allocated." because we define preamble puncturing mask already. | REVISED (PHY: 2018-11-10 11:58:32Z) TGax Editor: make changes for CID 16964 according to 11-18-1841-01-00ax | PHY | PHY Intro | ready for motion |  |  |  |  | 2018-11-10 11:59 | PHY
16981 | Xiaogang Chen | 233 | 3 | 28.3.16 | 547 | 49 | T | N | 547.49 | 49 | 28.3.16 |  | V | Tianyu Wu | 11-18/1534r3 |  | "If the Tx BF field in HE-SIG-A of an HE NDP PPDU is 1, then the receiver of the HE NDP PPDU shall not perform channel smoothing when generating the compressed beamforming feedback report." NDP is not supposed to be BFed when requesting SU or MU type feedback. The sentence confuses people. | remove this sentence. | REVISED (PHY: 2018-11-10 12:12:46Z) TGax Editor: Please make changes to IEEE P802.11ax D3.2 according to the proposed text changes as resolution to CID 16981 in 11-18/1534r3 | PHY | PPDU formats | ready for motion |  |  |  |  | 2018-11-10 12:13 | PHY
16982 | Xiaogang Chen | 233 | 3 | 28.4.3 | 586 | 4 | T | N | 586.04 | 4 | 28.4.3 |  | V | Jianhan Liu | 11-18/1832r0 |  | NMA is the number of midambles. It is given by Equation (28-118) if the TXVECTOR value DOPPLER is 1, and is 0 otherwise. eq. 28-118 is for TB PPDU only. | change to: It is given by Equation (28-118) and Equation (28-113) if the TXVECTOR value DOPPLER is 1, and is 0 otherwise. | REVISED (PHY: 2018-11-10 11:17:44Z) 11ax editor, please see the discussion for instructions of CID 16982 in doc IEEE 802.11-18/1832r0. | PHY |  | ready for motion |  |  |  |  | 2018-11-10 11:18 | PHY
16989 | Yan Zhang | 233 | 3 | 28.2.2 | 387 | 19 | T | N | 387.19 | 19 | 28.2.2 |  | V | Bo Sun | 11-18/1759r2 |  | "In an HE MU PPDU and HE TB PPDU where each RU includes no more than 1 user: Set to 1 to indicate that for all RUs the Data field is STBC encoded Set to 0 to indicate that in no RU is the Data field STBC encoded. In an HE SU PPDU, HE ER SU PPDU or HE TB PPDU: Set to 1 to indicate that the Data field is STBC encoded Set to 0 to indicate that the Data field is not STBC encoded. If at least one of the following conditions is satisfied, STBC is set to 0: -- FORMAT is HE_MU or HE_TB, and RU_ALLOCATION value indicates two or more users in one RU". The descriptions are confusing to interpret for HE_TB PPDU. Remove "or HE TB PPDU" from "In an HE SU PPDU, HE ER SU PPDU or HE TB PPDU". | as in comment | REVISED (PHY: 2018-11-10 11:37:11Z) TGax Editor: please implement the proposed text changes to 802.11ax D3.2 for CID 16989 in 11-18/1759r2 | PHY | PHY TX/RXVECTOR | ready for motion |  |  |  |  | 2018-11-10 11:37 | PHY
16990 | Yan Zhang | 233 | 3 | 28.2.2 | 393 | 13 | T | N | 393.13 | 13 | 28.2.2 |  | V | Bo Sun | 11-18/1759r2 |  | Table 28-1--TXVECTOR and RXVECTOR parameters , RU_ALLOCATION description, "8 bits for 20 MHz and 40 MHz PPDU; 16 bits for 80 MHz PPDU; 32 bits for 160 MHz and 80+80 MHz PPDU.". According to structure of common field of HE-SIG-B, each HE-SIG-B content channel contains 8 bits RU_ALLOCATION for 40MHz PPDU, each HE-SIG-B content channel contains 16 bits RU_ALLOCATION for 80MHz PPDU, each HE-SIG-B content channel contains 32 bits RU_ALLOCATION for 160MHz and 80+80MHz PPDU. Why TXVECTOR RU_ALLOCATION only counts the number of bits in one HE-SIG-B content channel? | Change to , "8 bits for 20 MHz PPDU; 16 bits for 40 MHz PPDU; 32 bits for 80 MHz PPDU; 64 bits for 160 MHz and 80+80 MHz PPDU." | REVISED (PHY: 2018-11-10 11:38:30Z) TGax Editor: please implement the proposed text changes to 802.11ax D3.2 for CID 16990 in 11-18/1759r2 | PHY | PHY TX/RXVECTOR | ready for motion |  |  |  |  | 2018-11-10 11:39 | PHY
16992 | Yan Zhang | 233 | 3 | 28.3.10.8.3 | 483 | 29 | E | N | 483.29 | 29 | 28.3.10.8.3 |  | A | Editor |  |  | "The mapping of the HE-SIG-B content channels to 20 MHz segments shall be the same as for an 80 MHz PPDU (see Figure 28-29 (Mapping of the two HE-SIG-B content channels and their duplication in a 160 MHz PPDU when the SIGB Compression field in the HE-SIG-A field of an HE MU PPDU is set to 0)), with the exception that punctured 20 MHz channels shall be excluded." Change to "The mapping of the HE-SIG-B content channels to 20 MHz segments shall be the same as for an 160 MHz PPDU (see Figure 28-29 (Mapping of the two HE-SIG-B content channels and their duplication in a 160 MHz PPDU when the SIGB Compression field in the HE-SIG-A field of an HE MU PPDU is set to 0)), with the exception that punctured 20 MHz channels shall be excluded." | as in comment | ACCEPTED (PHY: 2018-11-14 07:10:56Z) | PHY | Editorials | ready for motion | Appears to propose a technical change |  |  |  | 2018-11-14 07:11 | PHY
17095 | Youhan Kim | 233 | 3 | 28.3.11.5.2 | 518 | 30 | T | Y | 518.3 | 30 | 28.3.11.5.2 |  | J | Youhan Kim | 11-18/1849r1 |  | If an extra OFDM symbol was added due to LDPC extra symbol segment, then the new last OFDM symbol does not have any "data" bits. So, to say that "last symbol is calculated as NDBPS,last = NDBPS,last,init" seems incorrect. | Fix the issue identified in the comment. | REJECTED (PHY: 2018-11-10 11:51:38Z) The closest place where N_DBPS,last could have been used in the draft is Equation (28-136) in D3.2 to compute the PSDU_LENGTH. But since the PSDU_LENGTH computation uses N_SYM,init which excludes the extra OFDM symbol which was added by the LDPC extra symbol segment, the equation is still correct. Furthremore, while we could remove the variable N_DBPS,last from the draft for LDPC transmission, other readers may find it confusing to be not defined for LDPC while it is defined for BCC. While the naming ‘last’ may not be crisp in this case, there is nothing wrong technically, hence it would be better to keep the current draft text as-is. | PHY |  | ready for motion |  |  |  |  | 2018-11-10 11:52 | PHY
17100 | Youhan Kim | 233 | 3 | 28.3.11.16 | 536 | 44 | T | Y | 536.44 | 44 | 28.3.11.16 |  | V | Youhan Kim | 11-18/1848r1 |  | PHY does not know the destination STA's capability. MAC does. Hence, P536L44 ~ P537L62 need to be moved to Clause 27. | Create a section for Midamble operation in Clause 27, and move this portion to Clause 27. | REVISED (PHY: 2018-11-10 12:15:36Z) Tgax Editor: implement the proposed text change for CID 17100 as in 11-18/1848r1 | PHY |  | ready for motion |  |  |  |  | 2018-11-10 12:16 | PHY
17128 | Yunbo Li | 233 | 3 | 28.2.2 | 390 | 31 | T | Y | 390.31 | 31 | 28.2.2 |  | V | Bo Sun | 11-18/1759r2 |  | For the CH_BANDWIDTH of HE MU, althrough there is bandwidth indication of preamble puncture modes, but there are only 4 types (same as BW indication in HE SIG A field), the indication has ambiguity. As a result, the PHY layer can not clearly know which 20MHz sub-channels in S40 and S80 are punctured for some type. | Propose to clearly indicate each 20MHz sub-channel is punctured or not. E.g. add a bitmap for preamble puncture modes. | REVISED (PHY: 2018-11-10 11:38:11Z) TGax Editor: please implement the proposed text changes to 802.11ax D3.2 for CID 17128 in 11-18/1759r2 | PHY | PHY TX/RXVECTOR | ready for motion |  |  |  |  | 2018-11-10 11:38 | PHY

## Not-in-PHY
CID | Commenter | LB | Draft | Clause Number(C) | Page(C) | Line(C) | Type of Comment | Part of No Vote | Page | Line | Clause | Duplicate of CID | Resn Status | Assignee | Submission | Motion Number | Comment | Proposed Change | Resolution | Owning Ad-hoc | Comment Group | Ad-hoc Status | Ad-hoc Notes | Edit Status | Edit Notes | Edited in Draft | Last Updated | Last Updated By
15154 | Albert Petrick | 233 | 3 | 9.4.2.237.3 | 156 | 56 | T | N | 156.56 | 56 | 9.4.2.237.3 |  |  | Alfred | 11-18/1211r3 |  | For 6 GHz Table 9-262aa (HE PHY Capabilities Information field format) -- add support reserved for 6 GHz. The channelization bandwidth for 6 GHz is expected to be the same at 5 GHz.(20, 40, 80+80, 160Mhz) B6 is reserved but should be reserved for 6 GHz operation combined with Bits (Bo - B5) | Update Table 9-262aa HE PHY Capabilities with channel BWs for the 6 GHz band based on the channel BWs used for the 5 GHz band. |  | PHY | PHY Capabilities | not in phy adhoc |  |  |  |  | 2018-11-14 07:53 | PHY
15800 | Jonathan Segev | 233 | 3 | 28.3.20 | 570 |  | T | N | 570 |  | 28.3.20 |  |  | Jonathan | 11-18/1181r4 |  | An FTM management frame used for management signaling does not make use of ToD/ToA. An FTM used for measurement cannot use any of the HE formats as this will make existing 802.11-2016 STAs non-standard compliant. | Recommend removal of the following text: "start immediately if TIME_OF_DEPARTURE_REQUESTED is true, based on the parameters passed in the PHY-TXSTART.request primitive. If all of the following conditions are met: -- if dot11TODImplemented and dot11TODActivated are true or if dot11TimingMsmtActivated is true, -- the TXVECTOR parameter TIME_OF_DEPARTURE_REQUESTED is true, then the PHY shall issue a PHY-TXSTART.confirm(TXSTATUS) primitive to the MAC, forwarding the TIME_OF_DEPARTURE corresponding to the time when the first frame energy is sent by the transmitting port and TIME_OF_DEPARTURE_ClockRate parameter within the TXSTATUS vector. If dot11TimingMsmtActivated is true, then the PHY shall forward the value of TX_START_OF_FRAME_OFFSET in TXSTATUS vector." |  | PHY | PHY Tx/Rx procedure | not in phy adhoc |  |  |  |  | 2018-11-14 07:53 | PHY
15801 | Jonathan Segev | 233 | 3 | 28.2.2 | 396 | 50 | T | N | 396.5 | 50 | 28.2.2 |  |  | Jonathan | 11-18/1181r4 |  | An FTM management frame used for management signaling does not make use of ToD/ToA. An FTM used for measurement cannot use any of the HE formats as this will make existing 802.11-2016 STAs non-standard compliant. | Remove TIME_DEPARTURE from table 28-1 |  | PHY | PHY TX/RXVECTOR | not in phy adhoc |  |  |  |  | 2018-11-14 07:53 | PHY
15802 | Jonathan Segev | 233 | 3 | 28.3.18.5 |  |  | T | N | 559.52 |  | 28.3.18.5 |  |  | Jonathan | 11-18/1181r4 |  | An FTM management frame used for management signaling does not make use of ToD/ToA. An FTM used for measurement cannot use any of the HE formats as this will make existing 802.11-2016 STAs non-standard compliant. | Delete section 28.3.18.5 as FTM management signaling does not use TOD. |  | PHY | PHY Tx/Rx spec | not in phy adhoc |  |  |  |  | 2018-11-14 07:53 | PHY
15831 | Laurent Cariou | 233 | 3 | 9.4.2.237.3 | 156 | 24 | T | N | 156.24 | 24 | 9.4.2.237.3 |  |  | Alfred | 11-18/1211r3 |  | Channel width set is defined to describe channel width support at 2.4 and 5GHz. Now that 6GHz is supported, we should consider including bandwidth support at 6GHz as well. | Change the table to enable indicating channel width support at 6GHz |  | PHY | PHY Capabilities | not in phy adhoc |  |  |  |  | 2018-11-14 07:53 | PHY
15920 | Lochan Verma | 233 | 3 | 28.3.16 | 547 | 22 | T | Y | 547.22 | 22 | 28.3.16 |  |  | Matt Fischer | 11-18/0496 |  | Enable sounding in transmissions where certain channels are punctured | As in comment |  | PHY | PPDU formats | not in phy adhoc |  |  |  |  | 2018-11-14 07:53 | PHY
16396 | Massinissa Lalam | 233 | 3 | 9.4.2.237.3 | 154 | 46 | G | Y | 154.46 | 46 | 9.4.2.237.3 |  |  | Alfred | 11-18/1211r3 |  | With the added support of the 6GHz band, it would be useful to replace the Dual Band Support field with an equivalent field. Indeed, knowing from the association which band a station supports may help in subsequent steering operations, enabling a better network efficiency. A possible implementation could be a "BandSupport" subfield using 3 bits from the HE PHY Capabilities Information filed which are reserved in D3.0 and allocate one bit per band supported (e.g. B78 indicating 2.4GHz support , B79 indicating 5 GHz support, B80 indicating 6 GHz support, the minimum condition being that this "BandSupport" subfield cannot be zero). | As in comment. |  | PHY | PHY Capabilities | not in phy adhoc |  |  |  |  | 2018-11-14 07:53 | PHY
16447 | Matthew Fischer | 233 | 3 | 28.1.1 | 377 | 17 | T | N | 377.17 | 17 | 28.1.1 |  |  | Alfred | 11-18/1211r3 |  | Missing a reference to 6 GHz operation. | Here and in many other places throughout the draft, update references to include mention of 6 GHz operation. There are at least 49 places that mention 5 GHz. Most of them also need to mention 6 GHz. |  | PHY | PHY Intro | not in phy adhoc |  |  |  |  | 2018-11-14 07:53 | PHY
16599 | Po-Kai Huang | 233 | 3 | 28.3.20 | 570 | 9 | T | N | 570.09 | 9 | 28.3.20 |  |  | Jonathan | 11-18/1181r4 |  | For the sentence from line 9 to 28, the description suggests that we will have FTM in HE format, which will have the following issues. 1. It is not backward compatible with REVmc STAs (something which is contradicting to the TGaz PAR and CSD), Essentially it will create no 2. The longer symbol time of HE format is expected to increase medium usage, which is already a problem of REVmc FTM, 11az mitigate this by using NDP with shorter symbol time from data HE PPDU. REVmc FTM uses long management frames for sounding purposes. 3. There is no (range accuracy) performance advantage of using HE format (because REVmc FTM already supports all BWs), the performance is expected to somewhat degrade due to larger number of guard SC. 4. Developing a new FTM mode in 11ax is clearly conflicting to the 11ax and 11az charters - the work is already well in progress in 11az. The WG can decide to modify the 11ax PAR to include FTM, however till then, 11az should allow to continue its work without interference from other TG. 5. Developing an 11ax variant of FTM will create market confusion because 11az STAs are developing the HE support for FTM already well in progress. | Remove the cited sentence in 11ax draft. Bring the discussion to 11az group to make sure that HE design can be harmonized without conflicting with 11az design. |  | PHY | PHY Tx/Rx procedure | not in phy adhoc |  |  |  |  | 2018-11-14 07:53 | PHY
16600 | Po-Kai Huang | 233 | 3 | 28.2.2 | 396 | 51 | T | N | 396.51 | 51 | 28.2.2 |  |  | Jonathan | 11-18/1181r4 |  | The entry for "TIME_OF_DEPARTURE_RE" suggests that we will have FTM in HE format, which will have the following issues. 1. It is not backward compatible with REVmc STAs (something which is contradicting to the TGaz PAR and CSD), Essentially it will create no 2. The longer symbol time of HE format is expected to increase medium usage, which is already a problem of REVmc FTM, 11az mitigate this by using NDP with shorter symbol time from data HE PPDU. REVmc FTM uses long management frames for sounding purposes. 3. There is no (range accuracy) performance advantage of using HE format (because REVmc FTM already supports all BWs), the performance is expected to somewhat degrade due to larger number of guard SC. 4. Developing a new FTM mode in 11ax is clearly conflicting to the 11ax and 11az charters - the work is already well in progress in 11az. The WG can decide to modify the 11ax PAR to include FTM, however till then, 11az should allow to continue its work without interference from other TG. 5. Developing an 11ax variant of FTM will create market confusion because 11az STAs are developing the HE support for FTM already well in progress. | Remove the cited entry in TXVECTOR and RXVECTOR table. Bring the discussion to 11az group to make sure that HE design can be harmonized without conflicting with 11az design. |  | PHY | PHY TX/RXVECTOR | not in phy adhoc |  |  |  |  | 2018-11-14 07:53 | PHY
16601 | Po-Kai Huang | 233 | 3 | 28.3.18.5 | 559 | 52 | T | N | 559.52 | 52 | 28.3.18.5 |  |  | Jonathan | 11-18/1181r4 |  | The section refers to design in Annex P. Annex P is an informative annex for a mode of FTM which is completely broken called Differential Time Of Arrival (TDOA). Section 28.3.18.5 refers all modes of FTM to TDOA, this is simply incorrect - this mode is not implementable and not relevant for FTM. 11az tries to fix this TDOA mode, it requires a great level of changes. | Remove section 28.3.18.5. Bring the discussion to 11az group to make sure that the design can be harmonized without conflicting with 11az design. |  | PHY | PHY Tx/Rx spec | not in phy adhoc |  |  |  |  | 2018-11-14 07:53 | PHY
16643 | Robert Stacey | 233 | 3 | 8.3.5.12.3 | 62 | 55 | T | N | 62.55 | 55 | 8.3.5.12.3 |  |  | Yunbo Li | 1958-11-18 |  | The use of the per20bitmap element in PHY-CCA.indication() is incompatible with existing MAC text. For example, 802.11-2016 P1105 below Equation (9-3), P1394 second paragraph in 10.2.3.2.4, P1434L2, P1756 paragraph 4 of 11.16.9. One of three fixes is necessary; all require a lot of work. Option 1: all existing references to PHY-CCA.indication(BUSY, channel-list) must describe behavior when channel-list is per20bitmap in addition to existing behavior where channel-list is primary, secondary, etc. Option 2: Define a single unified way of signaling channel busy -- a single set of channel-list options that handles busy on each 20 MHz subchannel independently and update existing MAC text to use this new mechanism. Option 3: Add another parameter, for example PHY-CCA.indication(IDLE¦BUSY, channel-list, per20bitmap), and apply the new parameter only where needed, e.g. in the BQR behavior. | Fix per comment |  | PHY | PHY service interface | not in phy adhoc | Not motioned |  |  |  | 2018-11-14 07:53 | PHY
16723 | ron porat | 233 | 3 | 28.3.16 | 547 | 53 | T | N | 547.53 | 53 | 28.3.16 |  |  | Matt Fischer | 11-18/0496 |  | preamble puncturing as currently defined in D3.0 is lacking several features needed to make it useful especially in Radar channels when some subchannels are blocked for very long durations | Please consider adding the following enhancements: 1. Broadcast message to declare punctured subchannels 2. Punctured NDP to enable BF and DL MU-MIMO 3. NDPA signaling of punctured subbands in the NDP 4. Punctured Non-HT Dup to carry NDPA 5. New PHY modes to enable single user transmission across the entire available punctured BW with at least 60MHz support and one mode for >80MHz (e.g. 120MHz) |  | PHY | PPDU formats | not in phy adhoc |  |  |  |  | 2018-11-14 07:53 | PHY
16966 | Xiaogang Chen | 233 | 3 | 28.3.18.5 | 559 | 52 | T | N | 559.52 | 52 | 28.3.18.5 |  |  | Jonathan | 11-18/1181r4 |  | There are some hooks for FTM which is under discussion in 11az. these hooks are copied from 11ac. they should be removed and wait for 11az to discuss. | remove clause "28.3.18.5 Time of Departure accuracy" |  | PHY | PHY Tx/Rx spec | not in phy adhoc |  |  |  |  | 2018-11-14 07:53 | PHY
16967 | Xiaogang Chen | 233 | 3 | 28.3.20 | 570 | 9 | T | N | 570.09 | 9 | 28.3.20 |  |  | Jonathan | 11-18/1181r4 |  | There are some hooks for FTM which is under discussion in 11az. these hooks are copied from 11ac. they should be removed and wait for 11az to discuss. | remove "Transmission of the PHY preamble may start if TIME_OF_DEPARTURE_REQUESTED is false, and shall start immediately if TIME_OF_DEPARTURE_REQUESTED is true, based on the parameters passed in the PHY-TXSTART.request primitive. If all of the following conditions are met: -- if dot11TODImplemented and dot11TODActivated are true or if dot11TimingMsmtActivated is true, -- the TXVECTOR parameter TIME_OF_DEPARTURE_REQUESTED is true, then the PHY shall issue a PHY-TXSTART.confirm(TXSTATUS) primitive to the MAC, forwarding the TIME_OF_DEPARTURE corresponding to the time when the first frame energy is sent by the transmitting port and TIME_OF_DEPARTURE_ClockRate parameter within the TXSTATUS vector. If dot11TimingMsmtActivated is true, then the PHY shall forward the value of TX_START_OF_FRAME_OFFSET in TXSTATUS vector." |  | PHY | PHY Tx/Rx procedure | not in phy adhoc |  |  |  |  | 2018-11-14 07:53 | PHY