## Title
IEEE P802.11 Wireless LANs
Submission
Designator: | doc.: IEEE 802.11-18/2042r0
Venue Date: | November 2018
First Author: | Mark Hamilton
Subject: | Proposed resolutions for last remaining LB232 MAC ad hoc comments
Full Date: | 2018-11-14
Author(s): | Mark Hamilton
| Company: | Ruckus/ARRIS
| Address | 350 W. Java Dr, Sunnyvale, CA
Phone:
Fax:
| email: | mark.hamilton@arris.com
Abstract:
Proposed resolutions for last remaining LB232 MAC ad hoc comments

## Revision History
Revision | Date | Description
0 | 2018-11-14 | Initial revision

## Resolutions prepared
CID | Commenter | Page | Line | Clause | Comment | Proposed Change | Notes | Proposed Resolution
1088 | Robert Stacey | 1538.12 | 12 | 9.8.1 | What is an IEEE 32-bit CRC? Is it different from a 32-bit CRC based on ITU-T V.42 [B54] (P725L31)? We either need a reference for IEEE 32-bit CRC or we need to align the two definitions here. | Either align the definitions or provide a reference for IEEE 32-bit CRC. | Discussed in 11-18/1930r10 | Revised - At 725.31 change "a 32-bit CRC based on ITU-T V.42 [B54]" to "a 32-bit CRC based on ITU-T V.42 [B54] (see 9.2.4.8 (FCS Field))". At 1538.12 change "an IEEE 32-bit CRC" to "a 32-bit CRC based on ITU-T V.42 [B54] (see 9.2.4.8 (FCS Field))".
1145 | Yongho Seok | 1265.38 | 38 | 9.4.2.166 | An S1G STA can use the Fine Timing Measurement procedure. Add S1G PPDU format into Table 9-272 (Format And Bandwidth field). | Add S1G PPDU format into Table 9-272 (Format And Bandwidth field). | Reviewed changes in 11-18/885. However, no market demand for this combinations of features has been demonstrated. | Rejected - No market demand has been shown for the positional accuracy that S1G can provide.
1161 | Christopher Hansen | 1713.5 | 50 | 10.25 | Exchange of ADDBA Request/Response Frames is inefficient. | Contribution on unsolicited block ack will be provided. | The commenter has stated that the specific text changes needed for this new feature will not be ready during LB232. | Rejected - The comment fails to identify changes in sufficient detail so that the specific wording of the changes that will satisfy the commenter can be determined.
1307 | Allen Heberling | 915.51 | 51 | 9.4.2.1 | Editor's note regarding the Element ID Extension | Please provide the correct Element ID extension for the Vendor Specific Request element in Table9-87 | Editor has confirmed that the shown Element ID extension is correct, and removed the Editor's Note. | Revised - the Element ID extension in the draft is correct. The Editor's Note has been removed in D1.6.
1466 | Mark RISON |  |  | 11 | Discussions related to CID 7592 and 7593 in mc have revealed that the description of legacy PS and U-APSD is hopelessly muddled in terms of things like how PS-Polls operate for U-APSD and duplication of statements and consistency of description | Refactor the wording | The commenter has stated that the specific text changes needed for this new feature will not be ready during LB232. | Rejected - The comment fails to identify changes in sufficient detail so that the specific wording of the changes that will satisfy the commenter can be determined.
1476 | Mark RISON |  |  | 10.6 | The multirate rules are an impenetrable mess. It's impossible to determine whether they are complete, let alone whether they are correct | Rewrite as a flowchart or table, so that it can be seen that the rules are complete and correct | The commenter has stated that the specific text changes needed for this new feature will not be ready during LB232. | Rejected - The comment fails to identify changes in sufficient detail so that the specific wording of the changes that will satisfy the commenter can be determined.
1483 | Mark RISON |  |  |  | Per the ad-hoc notes for CID 15: Bring back other changes for consistency elsewhere in the Std: - Continue list in 11-17/1412r1 - Search for all "0 or ..." and check that they all have "(optional)" - On "<i> x n" expressions, can 'n' be 0 or more, or always 1 or more? Sometimes it says "0 or (<i> x n)" (9-255). - Keep OI length as "<j>" for ease of maintenance. | Make the changes referred to in the comment, i.e. say "(optional)" for all optional subfields, say "(optional)" and "0 or (4xn)" for fields where zero-length is allowed (implication being just "4xn" would not allow n=0) | The commenter has stated that the specific text changes needed for this new feature will not be ready during LB232. | Rejected - The comment fails to identify changes in sufficient detail so that the specific wording of the changes that will satisfy the commenter can be determined.

## WIP
CID | Commenter | Page | Line | Clause | Comment | Proposed Change | Notes | Proposed Resolution
1123 | Robert Stacey | 1969.13 | 13 | 11.2.3.2 | It looks like paragraphs at L13, L19 and L32 describe a negotiation that establishes the type of PS mode used by the S1G non-AP STA. The sentence at L13 is thus inaccurate and the overall description could be better. Clarify if the procedure applies to both association and reassociation (some (Re) are missing). Define behavior for all possible cases: define what happens if the non-AP STA sends 0 and receives 1, and sends 1 and receives 0. | Change the sentence at L13 to read "An S1G non-AP STA determines the type of PS mode it uses (TIM mode or non-TIM mode) through the (Re)Association Request/(Re)Association Response frame exchange with the AP. The S1G non-AP STA may request operation in non-TIM mode by setting the Non-TIM Support field in the S1G Capabilities element in the (Re)Association Request frame to 1. If the AP sets the Non-TIM Support field in the S1G Capabilities element in the (Re)Association Response frame to 1 then the STA shall operate in the non-TIM mode following association. If the S1G non-AP STA sets the Non-TIM Support field in the S1G Capabilities element in the (Re)Association Request frame to 0 or the S1G AP sets the Non-TIM Support field in the S1G Caapbilities element in the (Re)Association Response frame to 0, then the S1G non-AP STA shall operatin in the TIM mode following association. The S1G non-AP STA shall use the negotiated PS mode until either a new mode is negotiated through the PS mode switch (see ), a termporary PS mode switch has occured (see ) or the STA is disassociated. An S1G non-AP STA in non-TIM mode sets dot11NonTImModeActivated to true and sets it to false otherwise." And remove most of the other text. | Still WIP - Menzo, 11-18/1930