## Cover Page
IEEE P802.11 Wireless LANs
Submission
Designator: | doc.: IEEE 802.11-19/0143r6
Venue Date: | February 2019
First Author: | Edward Au (Huawei Technologies)
Subject: | REVmd Working Group Comments for EDITOR2 ad-hoc
Full Date: | 2019-02-15
Author(s): | Name(s) | Edward Au
| Company | Huawei Technologies
| Address | 400-303 Terry Fox Drive, Ottawa, Ontario, Canada, K2K 3J1
Phone:
Fax:
| email: | edward.ks.au@huawei.com
Abstract:
This document contains comments in the "EDITOR2" group, submitted on REVmd working group letter ballot LB236 and by interested parties on the published IEEE Std 802.11-2016.

## Revision History
Revision | Date | Description
0 | 2019-01-14 | Add 119 comments to the spreadsheet after the end of the recirculation working gorup letter ballot LB236.
1 | 2019-01-20 | Move 104 comments with proposed comments to the tab "Motion-EDITOR2-G".
2 | 2019-02-05 | Move 5 comments from the tab "Motion-EDITOR2-G" to blank for further discussion. A few comments under the same tab have updated resolution.
3 | 2019-02-07 | A few comments under the same tab have updated resolution.
4 | 2019-02-08 | Move a comment from the tab "Motion-EDITOR2-G" to blank for further discussion.
5 | 2019-02-10 | 4 comments are ready for motion and moved from the tab "Comments" to the tab "Motion-EDITOR2-H".
6 | 2019-02-15 | Resolution for CID 2528 is updated. 3 CIDs are moved from thetab "Comments" to the tab "Motion-EDITOR2-H". CID 2486 is transferred to MAC. CID 2017 is transferred to PHY.

## Comments
CID | Commenter | LB | Draft | Clause Number(C) | Page(C) | Line(C) | Type of Comment | Part of No Vote | Page | Line | Clause | Duplicate of CID | Resn Status | Assignee | Submission | Motion Number | Comment | Proposed Change | Resolution | Owning Ad-hoc | Comment Group | Ad-hoc Status | Ad-hoc Notes | Edit Status | Edit Notes | Edited in Draft | Last Updated | Last Updated By
2013 | Abhishek Patil | 236 | 2 | 11.2.3.15 | 2168 | 48 | E | N | 2168 | 48 | 11.2.3.15 | [5 empty] | Declarative text in clause 11 | Change to normative text. Same comment applies to paragraph starting on line 52 |  | EDITOR2 | [6 empty] | 2019-01-13 21:40 | EDITOR
2040 | Assaf Kasher | 236 | 2 | 25.6.7 | 3495 | 44 | E | N | 3495 | 44 | 25.6.7 | [5 empty] | Equation 25-51 has a matrix form while I think should be on one line, if it doesn't fit, add a multiplication sign ("*") at the end of the line | fix as in comment |  | EDITOR2 |  | Discuss | EDITOR2: 2019-02-08 16:42:50Z - status set to: Discuss |  |  |  | 2019-01-20 19:11 | EDITOR2
2041 | Assaf Kasher | 236 | 2 | 25.5.7.2.2 | 3448 | 31 | E | Y | 3448 | 31 | 25.5.7.2.2 |  |  |  | 19/0262r1 |  | CCA is based on senstivity of MCS0, which is not defined in the standard. The quoted numbers fir the sensitiviy for SC MCS1. | change MCS0 to MCS1 |  | EDITOR2 |  | Discuss | EDITOR2: 2019-02-16 02:20:45Z - status set to: Discuss |  |  |  | 2019-02-16 02:21 | EDITOR2
2042 | Assaf Kasher | 236 | 2 | 25.6.9.3.2 | 3508 | 51 | E | Y | 3508 | 51 | 25.6.9.3.2 |  |  |  | 19/0262r1 |  | CCA is based on senstivity of MCS0, which is not defined in the standard. The quoted numbers fir the sensitiviy for SC MCS1. | change MCS0 to MCS1 |  | EDITOR2 |  | Discuss | EDITOR2: 2019-02-16 02:21:39Z - status set to: Discuss |  |  |  | 2019-02-16 02:22 | EDITOR2
2095 | Carlos Cordeiro | 236 | 2 | 10.43.6.4.4 | 2028 | 17 | E | Y | 2028 | 17 | 10.43.6.4.4 |  |  |  | 19/0262r1 |  | Change the following instances of "that has received" to "that receives": 10.43.6.4.4 (P2028L17 and P2028L40), 11.2.7.3.3 (P2187L29). | As suggested, first one listed only. Note we have many instances of "that has received", which are correctly used to indicate reception is a first-stage condition before another condition (often another reception) that the sentence is describing next (often in the format "that has received x and that receives y"), e.g., "A STA that has received a PSMP frame and that receives a QoS Data frame with the Ack Policy field equal to PSMP Ack or that receives a Basic BlockAckReq or Multi-TID BlockAckReq frame shall transmit a Basic BlockAck frame or Multi-TID BlockAck frame..." When reception is stated not as a first-stage condition to a second reception or similar, "that receives" is preferred. |  | EDITOR2 |  | Discuss | EDITOR2: 2019-02-16 02:22:48Z - status set to: Discuss |  |  |  | 2019-02-16 02:23 | EDITOR2
2096 | Carlos Cordeiro | 236 | 2 | 11.22.7.3 | 2353 | 29 | E | Y | 2353 | 29 | 11.22.7.3 |  |  |  | 19/0262r1 |  | Normative language; change "that has received" to "that receives" | Change "A non-AP STA's SME that has received an MLME-BTM.indication primitive forwards the MLME-BTM.indication parameters to ..." to "A non-AP STA's SME that receives an MLME-BTM.indication primitive shall forward the MLME-BTM.indication parameters to ..." |  | EDITOR2 |  | Discuss | EDITOR2: 2019-02-16 02:23:47Z - status set to: Discuss |  |  |  | 2019-02-16 02:24 | EDITOR2
2222 | Mark Hamilton | 236 | 2 | 11.4.8 | 2225 | 1 | E | Y | 2225 | 1 | 11.4.8 |  |  |  | 19/0262r1 |  | In Figure 11-20, what does "HC/non-AP STA" mean? ("or"? "and"? something else?) Similarly, globally, for all "HC/non-AP" or "HC/AP"? "AP/STA"? "AP/HC"? "STA/Supplicant" "AP/Authenticator" | Change the definition of association from "The service used to establish access point/station (AP/STA) mapping ..." to "The service used to establish a mapping between an access point (AP) and a station (STA) ...". At P2150.55, change "AP/HC" to "AP or HC". In Figure 12-54, change "AP/Authenticator" to "AP and Authenticator", and "STA/Supllicant" to "STA and Supplicant" At 1126.3, change "HC/AP" to "HC". In Figures 11-18 and 11-20, and at P2220.12, P2220.17, P2220.21, P2221.21, P2224.22 and P2229.17, change "HC/non-AP" to "HC" In 12.7.6.6, second paragraph, change "the STA" to "the Supplicant", and change "AP/STA" to "AP or peer STA". |  | EDITOR2 |  | Discuss | EDITOR2: 2019-02-16 02:25:22Z - status set to: Discuss |  |  |  | 2019-02-16 02:25 | EDITOR2
2246 | Mark Hamilton | 236 | 2 | 10.42.2.1 | 1982 | 58 | E | N | 1982 | 58 | 10.42.2.1 | [5 empty] | Grammar issues (and confusing references to "BI 1", "B1 2" and "BI 3") in 10.42.2.1. | A submission will be provided. |  | EDITOR2 | [6 empty] | 2019-01-13 21:40 | EDITOR
2256 | Mark Hamilton | 236 | 2 | 12.5.2.4.2 | 2554 | 15 | E | N | 2554 | 15 | 12.5.2.4.2 | [5 empty] | Why do I get a hit when I search for "sec" with whole words only, within Figure 12-12 (D1.0)? | Editor please check cause, and clean-up as appropriate. |  | EDITOR2 |  | Discuss | EDITOR2: 2019-02-05 20:07:27Z - status set to: Discuss |  |  |  | 2019-01-20 19:14 | EDITOR2
2543 | Mark RISON | 236 | 2 | 11.22.14 | 2361 | 43 | E | Y | 2361 | 43 | 11.22.14 | [5 empty] | ARP as defined in RFC 826 defines requests and replies, all lowercase (ARP Probes as defined in RFC 5227 do get an uppercase P though) | At the referenced location change " When the IPv4 address being resolved in the ARP request packet (IETF RFC 826) is used by a non-AP STA currently associated to the BSS, the proxy ARP service shall respond on behalf of the STA to an ARP request (IETF RFC 925) or an ARP Probe (IETF RFC 5227). When an AP receives an ARP Request from one associated STA" to " When the IPv4 address being resolved in an ARP request (IETF RFC 826) or probed in an ARP Probe (IETF RFC 5227) is used by a non-AP STA currently associated to the BSS, the proxy ARP service shall respond on behalf of the STA. When an AP receives an ARP request from an associated STA" |  | EDITOR2 | [6 empty] | 2019-01-13 21:40 | EDITOR
2659 | Menzo Wentink | 236 | 2 | 11.1.4.5 | 2141 | 33 | E | N | 2141 | 33 | 11.1.4.5 |  |  |  | 19/0262r1 |  | MIB variables in normative text sometimes cause strange effects in sentences, because they are long and typically non-breaking. See examples on 2267.25, 2363.32, 2373.19, 2374.25, 2404.34, 2422.60, 2475.53, etc. Worse yet, sometimes MIB variables are broken up with a hyphen added (like at 2307.46), which makes them invisible in a search for the MIB variable. | Find a way for MIB variables in normative text to be broken up while still searched for easily. Maybe, in normative text, write MIB variables with spaces between the parts that they are comprised of, similar to element and field names. But certainly re-unite MIB variables that are currently broken up. |  | EDITOR2 |  | Discuss | EDITOR2: 2019-02-16 02:24:29Z - status set to: Discuss |  |  |  | 2019-02-16 02:25 | EDITOR2

## Motion-EDITOR2-G
CID | Commenter | LB | Draft | Clause Number(C) | Page(C) | Line(C) | Type of Comment | Part of No Vote | Page | Line | Clause | Duplicate of CID | Resn Status | Assignee | Submission | Motion Number | Comment | Proposed Change | Resolution | Owning Ad-hoc | Comment Group | Ad-hoc Status | Ad-hoc Notes | Edit Status | Edit Notes | Edited in Draft | Last Updated | Last Updated By
2011 | Abhishek Patil | 236 | 2 | 11.1.4.3.4 | 2132 | 47 | E | N | 2132 | 47 | 11.1.4.3.4 |  | A |  |  |  | Incorrect MIB name | Fix MIB name to: dot11FILSOmitReplicateProbeResponses | ACCEPTED (EDITOR2: 2019-01-20 17:19:24Z) | EDITOR2 | Motion-EDITOR2-G | Ready for Motion |  |  |  |  | 2019-01-20 19:13 | EDITOR2
2012 | Abhishek Patil | 236 | 2 | 11.2.3.6 | 2153 | 43 | E | N | 2153 | 43 | 11.2.3.6 |  | V |  |  |  | Traffic indication is via bits in the TIM element. There is no such thing as a TIM field. | Replace all instances of 'TIM field' with 'TIM element'. | REVISED (EDITOR2: 2019-02-05 20:00:40Z) - In 1144.38, replace "TIM field" with "TIM element". In 2116.55, replace "TIM field" with "TIM element". In 2153.43, replace "TIM field" with "TIM element". In 2153.46, replace "TIM field" with "TIM element". In 2167.57, replace "High Data Rate TIM field" with "High Rate TIM Rate field". | EDITOR2 | Motion-EDITOR2-G | Ready for Motion |  |  |  |  | 2019-01-20 19:13 | EDITOR2
2014 | Abhishek Patil | 236 | 2 | 11.2.3.15 | 2168 | 52 | E | N | 2168 | 52 | 11.2.3.15 |  | A |  |  |  | Why is the letter B upper case in broadcast address? | Change broadcast to lower case b. | ACCEPTED (EDITOR2: 2019-01-20 16:50:21Z) | EDITOR2 | Motion-EDITOR2-G | Ready for Motion |  |  |  |  | 2019-01-20 19:14 | EDITOR2
2018 | Alecsander Eitan | 236 | 2 | 20.3.4 | 3063 | 20 | E | Y | 3063 | 20 | 20.3.4 |  | V |  |  |  | Missing text to point that aSCBlockSize is defined in Table 20-29. Other parameters have it | Add the reference | REVISED (EDITOR2: 2019-02-08 00:59:19Z) - In 3063.6, change "aSCGILength as defined in Table 20- 29" with "​ aSCGILength NOTE---aSCGILength is defined in Table 20-29". In 3063.19, add the following note right after the equation: "NOTE-aSCBlockSize is defined in Table 20-29". | EDITOR2 | Motion-EDITOR2-G | Ready for Motion |  |  |  |  | 2019-01-20 19:11 | EDITOR2
2022 | Assaf Kasher | 236 | 2 | 25.2 | 3451 | 37 | E | N | 3451 | 37 | 25.2 |  | A |  |  |  | "PARITI AL_A ID" extra spaces in text | Remove extra spaces | ACCEPTED (EDITOR2: 2019-01-20 15:08:23Z) | EDITOR2 | Motion-EDITOR2-G | Ready for Motion |  |  |  |  | 2019-01-20 19:08 | EDITOR2
2025 | Assaf Kasher | 236 | 2 | 25.3.3 | 3456 | 6 | E | Y | 3456 | 6 | 25.3.3 |  | V |  |  |  | T_SYML appears in the table twice, with a possible reference to itself. | Replace the upper T_SYML with T_SYMLO | REVISED (EDITOR2: 2019-01-20 15:15:07Z) In 3456.6, replacr "T_SYML" in the parameter entry with "T_SYM". Note to the commenter: There is no defined "T_SYMLO" throughout clause 25. "T_SYM" is used throughout the clause as the symbol interval but it is not properly defined in D2.0. " | EDITOR2 | Motion-EDITOR2-G | Ready for Motion |  |  |  |  | 2019-01-20 19:08 | EDITOR2
2026 | Assaf Kasher | 236 | 2 | 25.3.4.3 | 3457 | 40 | E | Y | 3457 | 40 | 25.3.4.3 |  | V |  |  |  | $i_TX$ is used instead of $i_Tx$" Throught this subclause, $i_Tx$ is used where in other clauses $i_TX$ is used. Consider changing all $i_Tx$ to $i_TX$ but at least maintain consitencey within the clause | As in comment | REVISED (EDITOR2: 2019-01-20 15:19:00Z) Replace "i_Tx" with "i_TX" in equations (25-1), (25-2), (25-3), (25-4), and (25-5). Note to the commenter: In clause 25, "i_Tx" is used in the above-mentioned equations. For the rest of the clause, "i_TX" is used. | EDITOR2 | Motion-EDITOR2-G | Ready for Motion |  |  |  |  | 2019-01-20 19:08 | EDITOR2
2028 | Assaf Kasher | 236 | 2 | 25.3.9 | 3470 | 7 | E | N | 3470 | 7 | 25.3.9 |  | A |  |  |  | In the exponents of formulat 25-24, reorder the products to make it clear | replace $T_c n \frac{B}{2}$ with $B n \frac{T_C}{2}$ | ACCEPTED (EDITOR2: 2019-01-20 15:22:19Z) Note to Editor and Editor2: The correct location is 3471.6. There are two instances in this equation. | EDITOR2 | Motion-EDITOR2-G | Ready for Motion |  |  |  |  | 2019-01-20 19:08 | EDITOR2
2030 | Assaf Kasher | 236 | 2 | 25.4.6.1.2 | 3476 | 7 | E | Y | 3476 | 7 | 25.4.6.1.2 |  | A |  |  |  | In the EVM equation (25-26) replace "?Star?" with an exctual "*" | As in comment (fix also in 25-35) | REVISED (EDITOR2: 2019-02-08 01:01:24Z) Replace "?Star?" with an actual "*" twice in equation (25-26) and twice in equation (25-35). | EDITOR2 | Motion-EDITOR2-G | Ready for Motion |  |  |  |  | 2019-01-20 19:10 | EDITOR2
2033 | Assaf Kasher | 236 | 2 | 25.5.1 | 3476 | 54 | E | Y | 3476 | 54 | 25.5.1 |  | A |  |  |  | Language - "CMMG SC mode style" what does style mean here? | Reword the sentence "Transmission and reception of CMMG SC mode PPDUs in MCSs 1 to 3 is mandatory" | ACCEPTED (EDITOR2: 2019-01-20 15:24:32Z) | EDITOR2 | Motion-EDITOR2-G | Ready for Motion |  |  |  |  | 2019-01-20 19:10 | EDITOR2
2034 | Assaf Kasher | 236 | 2 | 25.5.6.4 | 3480 | 34 | E | Y | 3480 | 34 | 25.5.6.4 |  | A |  |  |  | Missing space between "$L_CHECK$ and "is" | Add missing blank | ACCEPTED (EDITOR2: 2019-01-20 15:24:56Z) | EDITOR2 | Motion-EDITOR2-G | Ready for Motion |  |  |  |  | 2019-01-20 19:10 | EDITOR2
2038 | Assaf Kasher | 236 | 2 | 25.5.6.7 | 3484 | 58 | E | N | 3484 | 58 | 25.5.6.7 |  | A |  |  |  | "spatial expansion modular" - modular is mostly used as an adjective | replace with module | ACCEPTED (EDITOR2: 2019-01-20 15:25:37Z) | EDITOR2 | Motion-EDITOR2-G | Ready for Motion |  |  |  |  | 2019-01-20 19:10 | EDITOR2
2039 | Assaf Kasher | 236 | 2 | 25.5.6.7 | 3585 | 17 | E | Y | 3585 | 17 | 25.5.6.7 |  | A |  |  |  | "he starting" - probably "The starting" | fix | REVISED (EDITOR2: 2019-02-05 20:03:21Z) Replace "he starting" with "The starting" at 3485.17. | EDITOR2 | Motion-EDITOR2-G | Ready for Motion |  |  |  |  | 2019-01-20 19:10 | EDITOR2
2043 | Assaf Kasher | 236 | 2 | 25.3.9.1 | 3467 | 27 | E | Y | 3467 | 27 | 25.3.9.1 |  | A |  |  |  | The field name "Packet Type" have changed in other places in this clause to PPDU type. I think this is wrong because it is part of a name a not refering a PPDU. However, the field name in figure 25-12 must be alligned with the rest of the document. | change "Packet Type" to "PPDU Type" | REVISED (EDITOR2: 2019-02-05 20:04:02Z) Replace "Packet Type" to "PPDU type" at 2034.13, 2034.23, 3452.54, 3467.27, 4426.35, and 4430.49. | EDITOR2 | Motion-EDITOR2-G | Ready for Motion |  |  |  |  | 2019-01-20 19:11 | EDITOR2
2056 | Assaf Kasher | 236 | 2 | 10.43.9 | 2032 | 18 | E | Y | 2032 | 18 | 10.43.9 |  | V |  |  |  | "TRN-T field" should be "TRN-T subfield" | replace "field" with "subfield" | REVISED (EDITOR2: 2019-02-05 20:04:20Z) Replace "TRN-T field" with "TRN-T subfield" in 2027.8, 2027.34, 2027.48, 2032.18, 3509.43, 3510.32, 3510.35 (twice), 3510.41, and 3511.2. Replace "TRN-T fields" with "TRN-T subfields" in 2033.46. Replace "TRN-R field" with "TRN-R subfield" in 2027.23, 2027.34, 2027.49 (twice), 3509.41, 3510.12, and 3510.21. Replace "TRN-T fields" with "TRN-T subfields" in 2033.43 and 3510.14 (twice). | EDITOR2 | Motion-EDITOR2-G | Ready for Motion |  |  |  |  | 2019-01-20 19:11 | EDITOR2
2065 | Assaf Kasher | 236 | 2 | 10.45.1 | 2037 | 25 | E | N | 2037 | 25 | 10.45.1 |  | V |  |  |  | "in a A-MPDU" - wrong article | change to "in an A-MPDU" | REVISED (EDITOR2: 2019-01-20 15:37:04Z) Replace "a A-MPDU" with "an A-MPDU" in 2034.48, 2037.26, and 4354.23. | EDITOR2 | Motion-EDITOR2-G | Ready for Motion |  |  |  |  | 2019-01-20 19:11 | EDITOR2
2074 | Carlos Cordeiro | 236 | 2 | 11.32.4 | 2451 | 8 | E | Y | 2451 | 8 | 11.32.4 |  | A |  |  |  | "Switch intent field" should be "Switch Intent field" (capitalization) | As noted. | REVISED (EDITOR2: 2019-02-05 20:04:39Z) Replace "Switch intent field" with "Switch Intent field" at 2448.59 and 2451.8. | EDITOR2 | Motion-EDITOR2-G | Ready for Motion |  |  |  |  | 2019-01-20 19:11 | EDITOR2
2089 | Carlos Cordeiro | 236 | 2 | 10.43.2.3.3 | 2002 | 38 | E | Y | 2002 | 38 | 10.43.2.3.3 |  | V |  |  |  | Change (I think 4) instances of "is equal to a nonzero value" to "is nonzero". Listing only the first one. | As suggested. | REVISED (EDITOR2: 2019-01-20 17:11:59Z) Replace "is equal to a nonzero value" with "is nonzero" in 2002.37, 2015.57, 2034.44, and 2037.20. | EDITOR2 | Motion-EDITOR2-G | Ready for Motion |  |  |  |  | 2019-01-20 19:11 | EDITOR2
2090 | Carlos Cordeiro | 236 | 2 | C.3 | 4126 | 23 | E | Y | 4126 | 23 | C.3 |  | A |  |  |  | Change "station's MAC address" to "STA's MAC address" | As suggested. | REVISED (EDITOR2: 2019-02-05 20:05:09Z) In 4126.23, replace "station's MAC address" with "STA's MAC address". In 3777.40, replace "station's assigned, unique MAC address" with "STA's assigned, unique MAC address". | EDITOR2 | Motion-EDITOR2-G | Ready for Motion |  |  |  |  | 2019-01-20 19:11 | EDITOR2
2092 | Carlos Cordeiro | 236 | 2 | 10.40.11 | 1970 | 23 | E | Y | 1970 | 23 | 10.40.11 |  | A |  |  |  | Change (I think 2) instances of "upon the reception of" to "upon reception of" | As suggested, first one listed only. | ACCEPTED (EDITOR2: 2019-01-20 15:41:31Z) Note to Editor and Editor2: The two instances are located in 1970.22 and 2040.39. | EDITOR2 | Motion-EDITOR2-G | Ready for Motion |  |  |  |  | 2019-01-20 19:11 | EDITOR2
2097 | Carlos Cordeiro | 236 | 2 | 10.37.1 | 1922 | 20 | E | Y | 1922 | 20 | 10.37.1 |  | A |  |  |  | Extra dot (.) in the sentence. | Change "...that does not receive the HT NDP. expected shall terminate.." to "...that does not receive the expected HT NDP shall terminate.." | ACCEPTED (EDITOR2: 2019-01-20 15:43:01Z) | EDITOR2 | Motion-EDITOR2-G | Ready for Motion |  |  |  |  | 2019-01-20 19:11 | EDITOR2
2104 | Carlos Cordeiro | 236 | 2 | 10.36.2 | 1917 | 55 | E | Y | 1917 | 55 | 10.36.2 |  | A |  |  |  | Change "shall be set equal to" to "shall be". | As suggested. | ACCEPTED (EDITOR2: 2019-01-20 15:43:36Z) | EDITOR2 | Motion-EDITOR2-G | Ready for Motion |  |  |  |  | 2019-01-20 19:12 | EDITOR2
2108 | Carlos Cordeiro | 236 | 2 | 13.9.3.1 | 2720 | 45 | E | Y | 2720 | 45 | 13.9.3.1 |  | A |  |  |  | Change instances of "MLME-RESOURCE_REQUEST" to "MLME-RESOURCE-REQUEST" | Implement as suggested. | ACCEPTED (EDITOR2: 2019-01-20 15:44:25Z) Note to Editor and Editor2: There are two instances of "MLME-RESOURCE_REQUEST" in Figure 13-16. | EDITOR2 | Motion-EDITOR2-G | Ready for Motion |  |  |  |  | 2019-01-20 19:12 | EDITOR2
2110 | Dibakar Das | 236 | 2 | 11.4.4.3 | 2218 | 49 | E | N | 2218 | 49 | 11.4.4.3 |  | V |  |  |  | Be consistent with the upper/lower case format for "Higher Layer Stream ID" | Use uppercase for every instance of this term. | REVISED (EDITOR2: 2019-01-20 18:40:59Z) In 1490.55, replace "Higher Layer Stream ID" with "Higher Layer Stream ID element". In 2218.49, replace "This Higher Layer Stream ID" with "This element". In 2218.58, replace "Higher Layer Stream ID" with "Higher Layer Stream ID element". In 2218.62, replace "Higher Layer Stream ID field" with "Higher Layer Stream ID element". In 2218.63, replace "Higher Layer Stream ID" with "higher layer stream ID". In 2219.44, replace "Higher Layer Stream ID" with "Higher Layer Stream ID element". In 2219.47, replace "Higher Layer Stream ID" with "Higher Layer Stream ID element". | EDITOR2 | Motion-EDITOR2-G | Ready for Motion |  |  |  |  | 2019-01-20 19:16 | EDITOR2
2112 | Dibakar Das | 236 | 2 | 10.24.3.2.1 | 1814 | 32 | E | N | 1814 | 32 | 10.24.3.2.1 |  | J |  |  |  | "duration" should be capitalized | Change to "Duration". Also fix similar instances elsewhere in 10.24.3.2. | REJECTED (EDITOR2: 2019-01-20 17:47:18Z) The sentence here talks about the value of a duration, which is not required to be capitalized. | EDITOR2 | Motion-EDITOR2-G | Ready for Motion |  |  |  |  | 2019-01-20 19:16 | EDITOR2
2138 | Graham Smith | 236 | 2 | J5.3 | 4467 | 56 | E | N | 4467 | 56 | J5.3 |  | A |  |  |  | "...to avoid these ring oscillators' locking to system clocks." Delete the apostrophe after "oscillators". | Change "oscillators'" to "oscilators" | REVISED (EDITOR2: 2019-02-05 20:05:48Z) ​Delete the apostrophe after "oscillators". | EDITOR2 | Motion-EDITOR2-G | Ready for Motion |  |  |  |  | 2019-01-20 19:11 | EDITOR2
2150 | Guido Hiertz | 236 | 2 | 14.8.2 | 2766 | 62 | E | Y | 2766 | 62 | 14.8.2 |  | A |  |  |  | "Mbps" is incorrect unit | Replace Mbps with Mb/s | ACCEPTED (EDITOR2: 2019-01-20 15:51:24Z) | EDITOR2 | Motion-EDITOR2-G | Ready for Motion |  |  |  |  | 2019-01-20 19:12 | EDITOR2
2151 | Guido Hiertz | 236 | 2 | 14.9.1 | 2767 | 26 | E | Y | 2767 | 26 | 14.9.1 |  | A |  |  |  | "Mbps" is incorrect unit | Replace Mbps with Mb/s | ACCEPTED (EDITOR2: 2019-01-20 15:51:34Z) | EDITOR2 | Motion-EDITOR2-G | Ready for Motion |  |  |  |  | 2019-01-20 19:12 | EDITOR2
2153 | Guido Hiertz | 236 | 2 | 23.5 | 3412 | 4 | E | Y | 3412 | 4 | 23.5 |  | A |  |  |  | "kbps" is incorrect unit | Replace kbps with kb/s | ACCEPTED (EDITOR2: 2019-01-20 15:52:26Z) | EDITOR2 | Motion-EDITOR2-G | Ready for Motion |  |  |  |  | 2019-01-20 19:13 | EDITOR2
2154 | Guido Hiertz | 236 | 2 | 23.5 | 3412 | 29 | E | Y | 3412 | 29 | 23.5 |  | A |  |  |  | "kbps" is incorrect unit | Replace kbps with kb/s | ACCEPTED (EDITOR2: 2019-01-20 15:52:33Z) | EDITOR2 | Motion-EDITOR2-G | Ready for Motion |  |  |  |  | 2019-01-20 19:13 | EDITOR2
2155 | Guido Hiertz | 236 | 2 | 23.5 | 3412 | 50 | E | Y | 3412 | 50 | 23.5 |  | A |  |  |  | "kbps" is incorrect unit | Replace kbps with kb/s | ACCEPTED (EDITOR2: 2019-01-20 15:53:14Z) | EDITOR2 | Motion-EDITOR2-G | Ready for Motion |  |  |  |  | 2019-01-20 19:13 | EDITOR2
2156 | Guido Hiertz | 236 | 2 | 23.5 | 3413 | 11 | E | Y | 3413 | 11 | 23.5 |  | A |  |  |  | "kbps" is incorrect unit | Replace kbps with kb/s | ACCEPTED (EDITOR2: 2019-01-20 17:15:38Z) | EDITOR2 | Motion-EDITOR2-G | Ready for Motion |  |  |  |  | 2019-01-20 19:13 | EDITOR2
2157 | Guido Hiertz | 236 | 2 | 23.5 | 3413 | 33 | E | Y | 3413 | 33 | 23.5 |  | A |  |  |  | "kbps" is incorrect unit | Replace kbps with kb/s | ACCEPTED (EDITOR2: 2019-01-20 17:15:33Z) | EDITOR2 | Motion-EDITOR2-G | Ready for Motion |  |  |  |  | 2019-01-20 19:13 | EDITOR2
2158 | Guido Hiertz | 236 | 2 | 23.5 | 3413 | 55 | E | Y | 3413 | 55 | 23.5 |  | A |  |  |  | "kbps" is incorrect unit | Replace kbps with kb/s | ACCEPTED (EDITOR2: 2019-01-20 15:53:32Z) | EDITOR2 | Motion-EDITOR2-G | Ready for Motion |  |  |  |  | 2019-01-20 19:13 | EDITOR2
2159 | Guido Hiertz | 236 | 2 | 23.5 | 3414 | 15 | E | Y | 3414 | 15 | 23.5 |  | A |  |  |  | "kbps" is incorrect unit | Replace kbps with kb/s | ACCEPTED (EDITOR2: 2019-01-20 15:54:39Z) | EDITOR2 | Motion-EDITOR2-G | Ready for Motion |  |  |  |  | 2019-01-20 19:13 | EDITOR2
2160 | Guido Hiertz | 236 | 2 | 23.5 | 3414 | 37 | E | Y | 3414 | 37 | 23.5 |  | A |  |  |  | "kbps" is incorrect unit | Replace kbps with kb/s | ACCEPTED (EDITOR2: 2019-01-20 15:54:42Z) | EDITOR2 | Motion-EDITOR2-G | Ready for Motion |  |  |  |  | 2019-01-20 19:13 | EDITOR2
2161 | Guido Hiertz | 236 | 2 | 23.5 | 3414 | 60 | E | Y | 3414 | 60 | 23.5 |  | A |  |  |  | "kbps" is incorrect unit | Replace kbps with kb/s | ACCEPTED (EDITOR2: 2019-01-20 15:54:45Z) | EDITOR2 | Motion-EDITOR2-G | Ready for Motion |  |  |  |  | 2019-01-20 19:13 | EDITOR2
2162 | Guido Hiertz | 236 | 2 | 23.5 | 3415 | 19 | E | Y | 3415 | 19 | 23.5 |  | A |  |  |  | "kbps" is incorrect unit | Replace kbps with kb/s | ACCEPTED (EDITOR2: 2019-01-20 15:54:57Z) | EDITOR2 | Motion-EDITOR2-G | Ready for Motion |  |  |  |  | 2019-01-20 19:13 | EDITOR2
2163 | Guido Hiertz | 236 | 2 | 23.5 | 3415 | 42 | E | Y | 3415 | 42 | 23.5 |  | A |  |  |  | "kbps" is incorrect unit | Replace kbps with kb/s | ACCEPTED (EDITOR2: 2019-01-20 15:55:10Z) | EDITOR2 | Motion-EDITOR2-G | Ready for Motion |  |  |  |  | 2019-01-20 19:13 | EDITOR2
2164 | Guido Hiertz | 236 | 2 | 23.5 | 3416 | 4 | E | Y | 3416 | 4 | 23.5 |  | A |  |  |  | "kbps" is incorrect unit | Replace kbps with kb/s | ACCEPTED (EDITOR2: 2019-01-20 15:55:25Z) | EDITOR2 | Motion-EDITOR2-G | Ready for Motion |  |  |  |  | 2019-01-20 19:13 | EDITOR2
2165 | Guido Hiertz | 236 | 2 | 23.5 | 3416 | 26 | E | Y | 3416 | 26 | 23.5 |  | A |  |  |  | "kbps" is incorrect unit | Replace kbps with kb/s | ACCEPTED (EDITOR2: 2019-01-20 15:55:28Z) | EDITOR2 | Motion-EDITOR2-G | Ready for Motion |  |  |  |  | 2019-01-20 19:13 | EDITOR2
2166 | Guido Hiertz | 236 | 2 | 23.5 | 3416 | 48 | E | Y | 3416 | 48 | 23.5 |  | A |  |  |  | "kbps" is incorrect unit | Replace kbps with kb/s | ACCEPTED (EDITOR2: 2019-01-20 15:55:30Z) | EDITOR2 | Motion-EDITOR2-G | Ready for Motion |  |  |  |  | 2019-01-20 19:13 | EDITOR2
2167 | Guido Hiertz | 236 | 2 | 23.5 | 3417 | 4 | E | Y | 3417 | 4 | 23.5 |  | A |  |  |  | "kbps" is incorrect unit | Replace kbps with kb/s | ACCEPTED (EDITOR2: 2019-01-20 15:55:39Z) | EDITOR2 | Motion-EDITOR2-G | Ready for Motion |  |  |  |  | 2019-01-20 19:13 | EDITOR2
2168 | Guido Hiertz | 236 | 2 | 23.5 | 3417 | 26 | E | Y | 3417 | 26 | 23.5 |  | A |  |  |  | "kbps" is incorrect unit | Replace kbps with kb/s | ACCEPTED (EDITOR2: 2019-01-20 15:55:43Z) | EDITOR2 | Motion-EDITOR2-G | Ready for Motion |  |  |  |  | 2019-01-20 19:13 | EDITOR2
2169 | Guido Hiertz | 236 | 2 | 23.5 | 3417 | 48 | E | Y | 3417 | 48 | 23.5 |  | A |  |  |  | "kbps" is incorrect unit | Replace kbps with kb/s | ACCEPTED (EDITOR2: 2019-01-20 15:55:46Z) | EDITOR2 | Motion-EDITOR2-G | Ready for Motion |  |  |  |  | 2019-01-20 19:13 | EDITOR2
2170 | Guido Hiertz | 236 | 2 | 23.5 | 3418 | 4 | E | Y | 3418 | 4 | 23.5 |  | A |  |  |  | "kbps" is incorrect unit | Replace kbps with kb/s | ACCEPTED (EDITOR2: 2019-01-20 15:56:00Z) | EDITOR2 | Motion-EDITOR2-G | Ready for Motion |  |  |  |  | 2019-01-20 19:13 | EDITOR2
2171 | Guido Hiertz | 236 | 2 | 23.5 | 3418 | 26 | E | Y | 3418 | 26 | 23.5 |  | A |  |  |  | "kbps" is incorrect unit | Replace kbps with kb/s | ACCEPTED (EDITOR2: 2019-01-20 15:56:02Z) | EDITOR2 | Motion-EDITOR2-G | Ready for Motion |  |  |  |  | 2019-01-20 19:13 | EDITOR2
2172 | Guido Hiertz | 236 | 2 | 23.5 | 3418 | 48 | E | Y | 3418 | 48 | 23.5 |  | A |  |  |  | "kbps" is incorrect unit | Replace kbps with kb/s | ACCEPTED (EDITOR2: 2019-01-20 15:56:04Z) | EDITOR2 | Motion-EDITOR2-G | Ready for Motion |  |  |  |  | 2019-01-20 19:13 | EDITOR2
2173 | Guido Hiertz | 236 | 2 | 22.3.10.12 | 3271 | 38 | E | N | 3271 | 38 | 22.3.10.12 |  | A |  |  |  | The formula uses the dot operator for multiplication. A few lines down, a multiplication is indicated by the multiplication sign "x". This is inconsistent. | Replace "dot operator" (U+22C5) with "multiplication sign" (U+00D7). | ACCEPTED (EDITOR2: 2019-01-20 17:17:25Z) | EDITOR2 | Motion-EDITOR2-G | Ready for Motion |  |  |  |  | 2019-01-20 19:13 | EDITOR2
2174 | Guido Hiertz | 236 | 2 | 22.3.10.9.2 | 3270 | 30 | E | N | 3270 | 30 | 22.3.10.9.2 |  | A |  |  |  | The formula uses the dot operator for multiplication. A few lines above, a multiplication is indicated by the multiplication sign "x". This is inconsistent. | Replace "dot operator" (U+22C5) with "multiplication sign" (U+00D7). | ACCEPTED (EDITOR2: 2019-01-20 17:18:00Z) | EDITOR2 | Motion-EDITOR2-G | Ready for Motion |  |  |  |  | 2019-01-20 19:13 | EDITOR2
2175 | Guido Hiertz | 236 | 2 | 22.3.8.2.4 | 3266 | 16 | E | N | 3266 | 16 | 22.3.8.2.4 |  | A |  |  |  | The formula uses the dot operator and the multiplication sign for three different multiplications This is inconsistent. | Replace "dot operator" (U+22C5) with "multiplication sign" (U+00D7). | ACCEPTED (EDITOR2: 2019-01-20 17:18:15Z) | EDITOR2 | Motion-EDITOR2-G | Ready for Motion |  |  |  |  | 2019-01-20 19:13 | EDITOR2
2190 | Joseph Levy | 236 | 2 | 11.2.3.12 | 2159 | 39 | E | N | 2159 | 39 | 11.2.3.12 |  | V |  |  |  | Wakeup Schedule should be lower case | Replace "Wakeup Schedule" with "wakeup schedule" | REVISED (EDITOR2: 2019-02-05 20:06:13Z) Replace "Wakeup Schedule" with "wakeup schedule" in 1566.21, 2159.38, 2159.39, 2161.1, and 2161.56. Replace "Wakeup Schedule" with "Wakeup schedule" in 2190.5 and 2190.18. | EDITOR2 | Motion-EDITOR2-G | Ready for Motion |  |  |  |  | 2019-01-20 19:14 | EDITOR2
2191 | Joseph Levy | 236 | 2 | 11.2.3.12 | 2161 | 1 | E | N | 2161 | 1 | 11.2.3.12 |  | A |  |  |  | Wakeup Schedule should be lower case | Replace "Wakeup Schedule" with "wakeup schedule" | ACCEPTED (EDITOR2: 2019-01-20 17:31:51Z) | EDITOR2 | Motion-EDITOR2-G | Ready for Motion |  |  |  |  | 2019-01-20 19:14 | EDITOR2
2192 | Joseph Levy | 236 | 2 | 11.2.3.12 | 2161 | 56 | E | N | 2161 | 56 | 11.2.3.12 |  | A |  |  |  | Wakeup Schedule should be lower case | Replace "Wakeup Schedule" with "wakeup schedule" | ACCEPTED (EDITOR2: 2019-01-20 17:31:58Z) | EDITOR2 | Motion-EDITOR2-G | Ready for Motion |  |  |  |  | 2019-01-20 19:14 | EDITOR2
2193 | Joseph Levy | 236 | 2 | 11.2.7.3.3 | 2190 | 5 | E | N | 2190 | 5 | 11.2.7.3.3 |  | A |  |  |  | In Figure 11-15: Wakeup Schedule should be lower case. Two places (line 5 and 18) | Replace "Wakeup Schedule" with "wakeup schedule" - two places | REVISED (EDITOR2: 2019-02-05 20:06:31Z) Replace "Wakeup Schedule" with "Wakeup schedule" in 2190.5 and 2190.18. | EDITOR2 | Motion-EDITOR2-G | Ready for Motion |  |  |  |  | 2019-01-20 19:14 | EDITOR2
2205 | Jouni Malinen | 236 | 2 | 12.7.4 | 2625 | 13 | E | Y | 2625 | 13 | 12.7.4 |  | A |  |  |  | The name of the RSNE field that contains the PMKD is "PMKID List", not "PMKID". Number of locations in REVmd are using incorrect name for this field. | Replace "PMKID field" with "PMKID List field" at following locations in REVmd/D2.0 (page:line): 2625:13, 2628:19, 2629:3, 2630:11, 2631:18, 2696:24, 2696:31, 2713:26, 2714:22 | ACCEPTED (EDITOR2: 2019-01-20 17:26:59Z) | EDITOR2 | Motion-EDITOR2-G | Ready for Motion |  |  |  |  | 2019-01-20 19:14 | EDITOR2
2220 | Mark Hamilton | 236 | 2 | 12.5.2.4.3 | 2556 | 4 | E | Y | 2556 | 4 | 12.5.2.4.3 |  | A |  |  |  | Follow-up to CID 1575, the frame name should have been changed to "Deauthentication" | Change "Deauthenticate frame" to "Deauthentication frame" | ACCEPTED (EDITOR2: 2019-01-20 18:20:42Z) | EDITOR2 | Motion-EDITOR2-G | Ready for Motion |  |  |  |  | 2019-01-20 19:15 | EDITOR2
2223 | Mark Hamilton | 236 | 2 | 11.3.5.1 | 2199 | 3 | E | N | 2199 | 3 | 11.3.5.1 |  | A |  |  |  | Should be indefinite article. | Change "Successful association sets the non-FILS ..." to "Successful association set a non-FILS ..." | REVISED (EDITOR2: 2019-02-05 20:06:53Z) Replace "Successful association sets the non-FILS STA’s state to State 3 or State 4." with "Successful association sets the state for a non-FILS STA to State 3 or State 4.". | EDITOR2 | Motion-EDITOR2-G | Ready for Motion |  |  |  |  | 2019-01-20 19:15 | EDITOR2
2226 | Mark Hamilton | 236 | 2 | 11.1.4.1 | 2126 | 15 | E | N | 2126 | 15 | 11.1.4.1 |  | A |  |  |  | Grammar. | Insert "of the" ("The value _of the_ SSID parameter") | ACCEPTED (EDITOR2: 2019-01-20 17:44:41Z) | EDITOR2 | Motion-EDITOR2-G | Ready for Motion |  |  |  |  | 2019-01-20 19:15 | EDITOR2
2253 | Mark Hamilton | 236 | 2 | 10.25.3.4 | 1834 | 43 | E | Y | 1834 | 43 | 10.25.3.4 |  | V |  |  |  | "Target Beacon Transmision Time" should be lower case. | Change to lower case. Also, at P1837.20, and P2117.17. | REVISED (EDITOR2: 2019-01-20 17:56:14Z) Replace "Target Beacon Transmission Time" with "targer beacon transmission time" in 1834.43, 1837.20. and 2117.17. | EDITOR2 | Motion-EDITOR2-G | Ready for Motion |  |  |  |  | 2019-01-20 19:14 | EDITOR2
2260 | Mark Hamilton | 236 | 2 | 23.3.19 | 3403 | 42 | E | Y | 3403 | 42 | 23.3.19 |  | A |  |  |  | Weird spaces (?) within acronyms | Revmore the space from "LDPC", "STBC" and "OFDM" within equation 23-68. If possible, understand root cause, and determine if there are more instances of this error. | ACCEPTED (EDITOR2: 2019-01-20 17:35:01Z) Note to the commenter: It seems that the previous Editor insert the text in the equation using a different format. I also check all the equations and do not find more instance of this error. | EDITOR2 | Motion-EDITOR2-G | Ready for Motion |  |  |  |  | 2019-01-20 19:14 | EDITOR2
2263 | Mark Hamilton | 236 | 2 | B.4.4.1 | 3557 | 6 | E | Y | 3557 | 6 | B.4.4.1 |  | V |  |  |  | Are the PC<#n> entries in PICS supposed to have a space (after the "PC") or not? | Remove the space from "PC 34.1.10" et seq | REVISED (EDITOR2: 2019-01-20 17:58:42Z) Remove the space from "PC 34" in 3557.6, 3557.57, 3558.6, 3558.10, and 3558.14. | EDITOR2 | Motion-EDITOR2-G | Ready for Motion |  |  |  |  | 2019-01-20 19:14 | EDITOR2
2264 | Mark Hamilton | 236 | 2 | 10.42.2.1 | 1985 | 31 | E | Y | 1985 | 31 | 10.42.2.1 |  | A |  |  |  | Figure 10-65 label is truncated | Correct the label in the lower-right of the Figure. (I believe it should be "SBBI 1->SBBI (S-AP or S-PCP)") | ACCEPTED (EDITOR2: 2019-01-20 18:02:46Z) | EDITOR2 | Motion-EDITOR2-G | Ready for Motion |  |  |  |  | 2019-01-20 19:14 | EDITOR2
2268 | Mark Hamilton | 236 | 2 | 11.32.3.3 | 2449 | 64 | E | Y | 2449 | 64 | 11.32.3.3 |  | A |  |  |  | "BlockAck agreement" should be "block ack agreement" | Change to "block ack agreement". Same thing at P2450.1 | ACCEPTED (EDITOR2: 2019-01-20 18:04:52Z) | EDITOR2 | Motion-EDITOR2-G | Ready for Motion |  |  |  |  | 2019-01-20 19:14 | EDITOR2
2269 | Mark Hamilton | 236 | 2 | C.3 | 4208 | 15 | E | Y | 4208 | 15 | C.3 |  | A |  |  |  | CID 1246 was applied incorrectly to "dot11S1GLONGOptionImplmented" instead of "dot11S1GLONGOptionActivated" in Annex C. | Change "dot11S1GLONGOptionImplemented" back to read-only, and change "dot11S1GLONGOptionActivated" to read-write. | ACCEPTED (EDITOR2: 2019-01-20 18:25:10Z) | EDITOR2 | Motion-EDITOR2-G | Ready for Motion |  |  |  |  | 2019-01-20 19:15 | EDITOR2
2283 | Mark Hamilton | 236 | 2 | A | 3532 | 12 | E | N | 3532 | 12 | A |  | A |  |  |  | Clause 2 says what it means to have a date, or not have a date. Annex A doesn't have that, but it has references with and without dates. It needs to copy the Clause 2 text. | At the end of the text paragraph at the start of Annex A, add, "For dated references, only the edition cited applies. For undated references, the latest edition of the referenced document (including any amendments or corrigenda) at the time of publication of this standard applies." | ACCEPTED (EDITOR2: 2019-01-20 18:26:58Z) | EDITOR2 | Motion-EDITOR2-G | Ready for Motion |  |  |  |  | 2019-01-20 19:15 | EDITOR2
2297 | Mark Hamilton | 236 | 2 | 25.2.2 | 3451 | 44 | E | Y | 3451 | 44 | 25.2.2 |  | A |  |  |  | "doze mode" should be "doze state". | Replace "doze mode" with "doze state". Same thing at P3451.46. | ACCEPTED (EDITOR2: 2019-01-20 17:45:33Z) | EDITOR2 | Motion-EDITOR2-G | Ready for Motion |  |  |  |  | 2019-01-20 19:16 | EDITOR2
2299 | Mark Hamilton | 236 | 2 | C.3 | 4139 | 29 | E | Y | 4139 | 29 | C.3 |  | A |  |  |  | In the MIB entry for dot11QosCountersEntry it says this is ""An Entry (conceptual row) in the EDCA Table". Probably not. | Replace "EDCA Table" with "QoSCounters Table". Also, at P4139.60, change "QoSCounter" to "QoSCounters". | ACCEPTED (EDITOR2: 2019-01-20 19:01:39Z) | EDITOR2 | Motion-EDITOR2-G | Ready for Motion |  |  |  |  | 2019-01-20 19:16 | EDITOR2
2318 | Mark RISON | 236 | 2 | 11.3.4.3 | 2197 | 53 | E | Y | 2197 | 53 | 11.3.4.3 |  | A |  |  |  | Missing space | Add space before "equal" | ACCEPTED (EDITOR2: 2019-01-20 17:34:03Z) | EDITOR2 | Motion-EDITOR2-G | Ready for Motion |  |  |  |  | 2019-01-20 19:14 | EDITOR2
2327 | Mark RISON | 236 | 2 | 12.7.4 | 2625 | 9 | E | Y | 2625 | 9 | 12.7.4 |  | A |  |  |  | "{Key Data} (#1365){Key Data} is" has too many {Key Data}s | Delete the second "{Key Data}" | ACCEPTED (EDITOR2: 2019-01-20 18:13:23Z) | EDITOR2 | Motion-EDITOR2-G | Ready for Motion |  |  |  |  | 2019-01-20 19:15 | EDITOR2
2344 | Mark RISON | 236 | 2 | 11.22.6.3 | 2343 | 22 | E | Y | 2343 | 22 | 11.22.6.3 |  | A |  |  |  | " subject the recommendations below" is missing a word | Add "to" after "subject" at the referenced location | ACCEPTED (EDITOR2: 2019-01-20 18:14:22Z) | EDITOR2 | Motion-EDITOR2-G | Ready for Motion |  |  |  |  | 2019-01-20 19:15 | EDITOR2
2347 | Mark RISON | 236 | 2 | C.3 | 4114 | 27 | E | Y | 4114 | 27 | C.3 |  | A |  |  |  | This is the only "acknowledgement" | Change to "acknowledgment" at the referenced location | ACCEPTED (EDITOR2: 2019-01-20 18:14:40Z) | EDITOR2 | Motion-EDITOR2-G | Ready for Motion |  |  |  |  | 2019-01-20 19:15 | EDITOR2
2367 | Mark RISON | 236 | 2 | 17.3.5.5 | 2906 | 40 | E | Y | 2906 | 40 | 17.3.5.5 |  | A |  |  |  | "NOTE---The 127-bit sequence generated repeatedly by the scrambler is (leftmost used first), 00001110 " -- spurious comma | Delete the comma in the cited text at the referenced location | ACCEPTED (EDITOR2: 2019-01-20 18:15:10Z) | EDITOR2 | Motion-EDITOR2-G | Ready for Motion |  |  |  |  | 2019-01-20 19:15 | EDITOR2
2368 | Mark RISON | 236 | 2 | 21.3.4.5 | 3134 | 22 | E | Y | 3134 | 22 | 21.3.4.5 |  | A |  |  |  | " Pilot insertion: Insert pilots as described in 117.3.5.9 (Pilot subcarriers)." -- the spec is not that big yet | Delete one of the "1"s in the cited text at the referenced location | ACCEPTED (EDITOR2: 2019-01-20 18:15:43Z) | EDITOR2 | Motion-EDITOR2-G | Ready for Motion |  |  |  |  | 2019-01-20 19:15 | EDITOR2
2371 | Mark RISON | 236 | 2 | 24.10 | 3445 | 33 | E | Y | 3445 | 33 | 24.10 |  | A |  |  |  | No such thing as a PLE | Change "PLE" to "PLME" at the referenced location | ACCEPTED (EDITOR2: 2019-01-20 18:16:42Z) | EDITOR2 | Motion-EDITOR2-G | Ready for Motion |  |  |  |  | 2019-01-20 19:15 | EDITOR2
2372 | Mark RISON | 236 | 2 | 11.2.3.11 | 2158 | 54 | E | Y | 2158 | 54 | 11.2.3.11 |  | A |  |  |  | There's a NOTE, a NOTE 1 and a NOTE 2 | Renumber to NOTE 1/2/3 | ACCEPTED (EDITOR2: 2019-01-20 18:17:28Z) | EDITOR2 | Motion-EDITOR2-G | Ready for Motion |  |  |  |  | 2019-01-20 19:15 | EDITOR2
2389 | Mark RISON | 236 | 2 | 19.3.21 | 3038 |  | E | Y | 3038 |  | 19.3.21 |  | A |  |  |  | We don't refer to things as list items, just items | Change "list item" to "item" on the referenced page (3x) | ACCEPTED (EDITOR2: 2019-01-20 18:18:15Z) Note to Editor and Editor2: The locations are 3038.18, 3038.27, and 3038.32. | EDITOR2 | Motion-EDITOR2-G | Ready for Motion |  |  |  |  | 2019-01-20 19:15 | EDITOR2
2390 | Mark RISON | 236 | 2 | 12.7.6.5 | 2632 | 28 | E | Y | 2632 | 28 | 12.7.6.5 |  | A |  |  |  | It says "KeyReplay" | Change to "Key Replay" | ACCEPTED (EDITOR2: 2019-01-20 18:19:10Z) | EDITOR2 | Motion-EDITOR2-G | Ready for Motion |  |  |  |  | 2019-01-20 19:15 | EDITOR2
2414 | Mark RISON | 236 | 2 | 11.1.4.3.10 | 2138 | 24 | E | Y | 2138 | 24 | 11.1.4.3.10 |  | A |  |  |  | "see Note" has wrong case | Change to "see NOTE" at lines 53 and 59 | ACCEPTED (EDITOR2: 2019-01-20 17:38:26Z) | EDITOR2 | Motion-EDITOR2-G | Ready for Motion |  |  |  |  | 2019-01-20 19:15 | EDITOR2
2415 | Mark RISON | 236 | 2 | 23.3.6 | 3324 | 13 | E | Y | 3324 | 13 | 23.3.6 |  | A |  |  |  | "see Note" has wrong case | Change to "see NOTE" at lines 13 and 33 | ACCEPTED (EDITOR2: 2019-01-20 17:38:53Z) | EDITOR2 | Motion-EDITOR2-G | Ready for Motion |  |  |  |  | 2019-01-20 19:15 | EDITOR2
2444 | Mark RISON | 236 | 2 | 11.3.9.3 | 2213 |  | E | Y | 2213 |  | 11.3.9.3 |  | A |  |  |  | I find "beacon interval units" confusing, because it might be understood as the units for BIs, namely TUs | Change each of the three instances of "beacon interval units" to "units of a beacon interval" | ACCEPTED (EDITOR2: 2019-01-20 19:03:02Z) Note to Editor and Editor2: The locations are 2213.3, 2213.5, and 2213.8. | EDITOR2 | Motion-EDITOR2-G | Ready for Motion |  |  |  |  | 2019-01-20 19:15 | EDITOR2
2456 | Mark RISON | 236 | 2 | 12.7.4 | 2624 | 46 | E | Y | 2624 | 46 | 12.7.4 |  | A |  |  |  | Missing closing paren | Put ) after } | ACCEPTED (EDITOR2: 2019-01-20 17:39:13Z) | EDITOR2 | Motion-EDITOR2-G | Ready for Motion |  |  |  |  | 2019-01-20 19:15 | EDITOR2
2465 | Mark RISON | 236 | 2 | 10.26.2 | 1844 | 47 | E | Y | 1844 | 47 | 10.26.2 |  | A |  |  |  | It says "DEL BA frame" | Change to "DELBA frame" | ACCEPTED (EDITOR2: 2019-01-20 17:39:27Z) | EDITOR2 | Motion-EDITOR2-G | Ready for Motion |  |  |  |  | 2019-01-20 19:15 | EDITOR2
2496 | Mark RISON | 236 | 2 | 10.26.6.7 | 1856 | 9 | E | Y | 1856 | 9 | 10.26.6.7 |  | A |  |  |  | "The originator should not transmit MPDUs that are lower than (i.e., SN < WinStartO) the current transmission window." -- suspect grammar | Change the cited text to " The originator should not transmit an MPDU with a sequence number that is before the current transmission window (i.e., SN < WinStartO)." | ACCEPTED (EDITOR2: 2019-01-20 18:55:55Z) | EDITOR2 | Motion-EDITOR2-G | Ready for Motion |  |  |  |  | 2019-01-20 19:15 | EDITOR2
2506 | Mark RISON | 236 | 2 | 12.7.2 | 2620 | 16 | E | Y | 2620 | 16 | 12.7.2 |  | A |  |  |  | The format of Figure 12-36---GTK KDE format is weird | Use the canonical format (i.e. number of bits/octets not boxed) | ACCEPTED (EDITOR2: 2019-01-20 17:40:05Z) | EDITOR2 | Motion-EDITOR2-G | Ready for Motion |  |  |  |  | 2019-01-20 19:15 | EDITOR2
2533 | Mark RISON | 236 | 2 | 12.11.2 | 2671 | 4 | E | Y | 2671 | 4 | 12.11.2 |  | A |  |  |  | "If the group field in" -- wrong case | Change to "If the Group field in". Also change "the group field " to "the Group field " at line 15 | ACCEPTED (EDITOR2: 2019-01-20 17:42:59Z) | EDITOR2 | Motion-EDITOR2-G | Ready for Motion |  |  |  |  | 2019-01-20 19:15 | EDITOR2
2588 | Mark RISON | 236 | 2 | 11.1.3.1 | 2115 | 65 | E | Y | 2115 | 65 | 11.1.3.1 |  | A |  |  |  | " timestamp field" wrong case | Change to "Timestamp field" | ACCEPTED (EDITOR2: 2019-01-20 18:59:00Z) | EDITOR2 | Motion-EDITOR2-G | Ready for Motion |  |  |  |  | 2019-01-20 19:15 | EDITOR2
2613 | Mark RISON | 236 | 2 | 23 |  |  | E | Y |  |  | 23 |  | A |  |  |  | "Aggregation bit" should be "Aggregation subfield" | Change "Aggregation bit" to "Aggregation subfield" throughout the referenced subclause | ACCEPTED (EDITOR2: 2019-01-20 18:49:13Z) Note to Editor and Editor2: The locations are 3311.13, 3311.15, 3344.13, 3344.15, 3357.17, 3357.19, 3360.14, 3360.23, 3360.47, 3361.41, 3361.50, 3404.19, 3404.23, 3404.52, and 3409.14. | EDITOR2 | Motion-EDITOR2-G | Ready for Motion |  |  |  |  | 2019-01-20 19:15 | EDITOR2
2614 | Mark RISON | 236 | 2 | 23 |  |  | E | Y |  |  | 23 |  | V |  |  |  | N_sym -- no such variable | Change to <i>N<sub>STM</sub></i> where <i> means turn on italic and <sub> means turn on subscripting | REVISED (EDITOR2: 2019-02-08 01:06:33Z) Replace "N_sym" with "​<i>N<sub>SYM</sub></i>" in 3337.15, 3344.15, and 3357.20, where <i> means turn on italic and <sub> means turn on subscripting. | EDITOR2 | Motion-EDITOR2-G | Ready for Motion |  |  |  |  | 2019-01-20 19:15 | EDITOR2
2615 | Mark RISON | 236 | 2 | 21.3.20 | 3213 | 60 | E | Y | 3213 | 60 | 21.3.20 |  | A |  |  |  | "N_symbols" -- no such variable | Change to "N_symbol". Also in Figure 23-36 | ACCEPTED (EDITOR2: 2019-01-20 18:34:48Z) | EDITOR2 | Motion-EDITOR2-G | Ready for Motion |  |  |  |  | 2019-01-20 19:15 | EDITOR2
2665 | Menzo Wentink | 236 | 2 | 17.3.5.9 | 2915 | 6 | E | N | 2915 | 6 | 17.3.5.9 |  | A |  |  |  | "Pseudo-binary" should be "pseudo-random binary". | Change "pseudo-binary" to "pseudo-random binary". | ACCEPTED (EDITOR2: 2019-01-20 17:15:20Z) | EDITOR2 | Motion-EDITOR2-G | Ready for Motion |  |  |  |  | 2019-01-20 19:12 | EDITOR2
2667 | Michael Fischer | 236 | 2 | 10.3.7 | 1735 | 52 | E | N | 1735 | 52 | 10.3.7 |  | A |  |  |  | Figure reference to 10-25 is incorrect, should be a reference to 10-26 | Change "Figure 10-25" to "Figure 10-26" | ACCEPTED (EDITOR2: 2019-01-20 15:46:36Z) | EDITOR2 | Motion-EDITOR2-G | Ready for Motion |  |  |  |  | 2019-01-20 19:12 | EDITOR2
2681 | Stephen McCann | 236 | 2 | 11.24.5 | 2410 | 38 | E | N | 2410 | 38 | 11.24.5 |  | A |  |  |  | The Bloom filter hash function should not be in italics | Change "H" in italics to "H" in standard font. See the correction definition on P2410L25. | REVISED (EDITOR2: 2019-02-05 20:09:09Z) Change "H" in italics to "H" in standard font. Delete "The" at the beginning of the sentence. | EDITOR2 | Motion-EDITOR2-G | Ready for Motion |  |  |  |  | 2019-01-20 19:12 | EDITOR2
2682 | Stephen McCann | 236 | 2 | 11.24.5 | 2410 | 40 | E | N | 2410 | 40 | 11.24.5 |  | A |  |  |  | Some spaces should added after step 2 and spe 3 in the sequence | Change "Step 2:Compute" to "Step 2: Compute". Change "Step 3:H(j,X,m)" to "Step 3: H(j,X,m)" | ACCEPTED (EDITOR2: 2019-01-20 15:48:55Z) | EDITOR2 | Motion-EDITOR2-G | Ready for Motion |  |  |  |  | 2019-01-20 19:12 | EDITOR2
2683 | Stephen McCann | 236 | 2 | 11.24.5 | 2410 | 11 | E | N | 2410 | 11 | 11.24.5 |  | A |  |  |  | The "Number of Hash Functions" is a subfield (see Figure 9-764) | Change "Number of Hash Functions field" to "Number of Hash Functions subfield". Make the same change on P2410L13. | ACCEPTED (EDITOR2: 2019-01-20 17:14:47Z) | EDITOR2 | Motion-EDITOR2-G | Ready for Motion |  |  |  |  | 2019-01-20 19:12 | EDITOR2
2717 | Yunsong Yang | 236 | 2 | 10.31.2.5 | 1886 | 27 | E | N | 1886 | 27 | 10.31.2.5 |  | A |  |  |  | Text in certain boxes in Figure 10-44 are unreadable. | Change the fonts so that the text can be easily read. | ACCEPTED (EDITOR2: 2019-01-20 17:09:23Z) | EDITOR2 | Motion-EDITOR2-G | Ready for Motion |  |  |  |  | 2019-01-20 19:11 | EDITOR2
2719 | Yunsong Yang | 236 | 2 | 12.5.3.2 | 2562 | 1 | E | N | 2562 | 1 | 12.5.3.2 |  | A |  |  |  | Paragraphs on P2562 L1 and L20-L25 are related to PV0 MPDU. The text on P2561 L59-L64 and Figure 12-17, relating to PV1 MPDU (11ah), should be inserted after all descriptions of PV0 MPDU are completed. | Move the text on P2561 L59-L64 and Figure 12-17 to be after the paragraph on P2562 L20-L25. | ACCEPTED (EDITOR2: 2019-01-20 17:11:12Z) | EDITOR2 | Motion-EDITOR2-G | Ready for Motion |  |  |  |  | 2019-01-20 19:11 | EDITOR2
2721 | Yunsong Yang | 236 | 2 | 12.5.4.5 | 2572 | 47 | E | N | 2572 | 47 | 12.5.4.5 |  | A |  |  |  | Typo: MMP IPN should be MME IPN. | Change "MMP" to "MME". | ACCEPTED (EDITOR2: 2019-01-20 15:40:08Z) | EDITOR2 | Motion-EDITOR2-G | Ready for Motion |  |  |  |  | 2019-01-20 19:11 | EDITOR2

## Motion-EDITOR2-H
CID | Commenter | LB | Draft | Clause Number(C) | Page(C) | Line(C) | Type of Comment | Part of No Vote | Page | Line | Clause | Duplicate of CID | Resn Status | Assignee | Submission | Motion Number | Comment | Proposed Change | Resolution | Owning Ad-hoc | Comment Group | Ad-hoc Status | Ad-hoc Notes | Edit Status | Edit Notes | Edited in Draft | Last Updated | Last Updated By
2227 | Mark Hamilton | 236 | 2 | 10.13.4 | 1777 | 20 | E | Y | 1777 | 20 | 10.13.4 |  | V |  |  |  | An RA is an address, which can be individual or group, but it is not itself "addressed". There are a few uses of "group addressed RA" that should be "group address" RA. | Replace all six occurrences of "group addressed RA" in this subclause with "group address RA" | REVISED (EDITOR2: 2019-02-16 02:07:04Z) At 1777.20, 1777.22, 1777.26, 1777.29, 1777.35, and 1777.37, replace “a group addressed RA” with “an RA that is a group address”. At 253.33, 253.47, and 2113.18, replace “a group address RA” with “an RA that is a group address”. At 255.62, replace “a synthetic group address RA” with “an RA that is a synthetic group address”. At 255.37, replace “an individually addressed RA” with “an RA that is an individual address”. At 259.8, replace “An EPD STA, when transmitting an individually addressed RA” with “An EPD STA, when transmitting a MPDU with an RA that is an individual address”. At 299.56 and 299.59, replace “individually addressed RAs” with “RAs that are individual addresses”. At 310.2, 310.18, 311.6, 2328.46, 2332.18, and 2379.18, replace “an individually addressed destination address” with “a destination address that is an individual address”. At 253.47, 1850.23, 1850.26, 1850.50, 1851.43, and 1851.45, replace “data frame” with “Data frame”. At 790.35, 790.38, 2181.38, and 2182.18, replace “with individually addressed destination AID” with “with a destination AID that is not the broadcast AID”. | EDITOR2 | Motion-EDITOR2-H | Ready for motion |  |  |  |  | 2019-02-16 02:08 | EDITOR2
2293 | Mark Hamilton | 236 | 2 | 11.35.1 | 2459 | 51 | E | Y | 2459 | 51 | 11.35.1 |  | V |  |  |  | Clause 10.40 was removed by 11-17/1238r2. Two locations that referenced 10.40 now have garbage(?) text. In D1.0, these are at P2267.4, P2264.35, and P3398.18. | Replace the parenthetical text (which used to be a reference to 10.40) with a reference to 10.46.1. Similarly, at P3721.18, replace with a reference to 10.46. | REVISED (EDITOR2: 2019-02-16 02:12:09Z) At 2460.49, replace “A source REDS, a destination REDS, and an RDS can establish the types of relay operation as specified in (An example of the fast link adaptation procedure is shown in Link adaptation using the CMMG link measurement(#64)..).” with “A source REDS, a destination REDS, and an RDS can establish the types of relay operation as specified in 10.46.1.”. At 2463.16, replace “NOTE–As described in (An example of the fast link adaptation procedure is shown in Link adaptation using the CMMG link measurement(#64)..),” with “NOTE–As described in 10.46.3.2.3,”. At 3724.18, replace “(An example of the fast link adaptation procedure is shown in Link adaptation using the CMMG link measurement(#64)..)” with “10.46”. | EDITOR2 | Motion-EDITOR2-H | Ready for motion |  |  |  |  | 2019-02-16 02:13 | EDITOR2
2326 | Mark RISON | 236 | 2 | 10.6.10 | 1762 | 18 | E | Y | 1762 | 18 | 10.6.10 |  | V |  | 19/0245r1 |  | "Table 10-9 (Modulation classes(#64)(11aj)) defines modulation classes for the rules for response frames in 9.7 (Aggregate MPDU (A-MPDU))." -- the latter seems like spec xref rot | Fix the second xref in the cited text | REVISED (EDITOR2: 2019-02-08 22:00:27Z) Fix the reference by replacing 9.7 with 10.6. | EDITOR2 | Motion-EDITOR2-H | Ready for Motion |  |  |  |  | 2019-02-10 16:08 | EDITOR2
2487 | Mark RISON | 236 | 2 | 10.3.5 | 1734 | 45 | E | Y | 1734 | 45 | 10.3.5 |  | V |  | 19/0245r1 |  | "A STA may also use an RTS/CTS exchange for individually addressed frames when it is necessary to distribute the NAV or when it is necessary to establish protection (see 10.28 (Protection mechanisms)). A STA may also use an RTS/CTS exchange for other purposes." is awkward | Change the cited text at the referenced location to "A STA may also use an RTS/CTS exchange for individually addressed frames when it is necessary to distribute the NAV, or when it is necessary to establish protection (see 10.27 (Protection mechanisms)), or for other purposes." | REVISED (EDITOR2: 2019-02-08 22:04:01Z) Replace “A STA may also use an RTS/CTS exchange for individually addressed frames when it is necessary to distribute the NAV or when it is necessary to establish protection (see 10.28 (Protection mechanisms)). A STA may also use an RTS/CTS exchange for other purposes.” with “A STA may also use an RTS/CTS exchange for individually addressed frames when it is necessary to distribute the NAV, or when it is necessary to establish protection (see 10.28 (Protection mechanisms)), or for other purposes.” | EDITOR2 | Motion-EDITOR2-H | Ready for Motion |  |  |  |  | 2019-02-10 16:08 | EDITOR2
2528 | Mark RISON | 236 | 2 | 12.4.7.4 | 2538 | 8 | E | Y | 2538 | 8 | 12.4.7.4 |  | V |  | 19/0245r3 |  | " the Password Identifier is an element " -- the Password Identifier what? | Change the cited text at the referenced location to " the Password Identifier field is an element " | REVISED (EDITOR2: 2019-02-16 02:04:44Z) Incorporate the resolution for CID 2528 in 11-19/245r3 (https://mentor.ieee.org/802.11/dcn/19/11-19-0245-03-000m-revmd-lb236-editor2-ad-hoc-related-comment-resolutions.docx) which addresses the comment in the direction of the commentor. | EDITOR2 | Motion-EDITOR2-H | Ready for Motion |  |  |  |  | 2019-02-16 02:02 | EDITOR2
2563 | Mark RISON | 236 | 2 | C.3 |  |  | E | Y |  |  | C.3 |  | J |  | 19/0245r3 |  | Sometimes UNITS specifiers in the MIB are spelt out ("milliseconds"), sometimes abbreviated ("mW") | Throughout C.3 in UNITS strings change "seconds" to "s", "milliseconds" to "ms", "minutes" to "min", "hour" to "h", "microseconds" to "us" | REJECTED (EDITOR2: 2019-02-16 02:09:09Z) The task group considered many options as shown below but there is no consensus in making the changes. A concern, for example, was changing the abbreviation from “hour” to “h” in this context would introduce confusion to the readers. On February 8, the following 4 options were considered. • Option 1: Keep using the term “microseconds” • Option 2: Replace “microseconds” with “0.001 ms” • Option 3: Replace “microseconds” with “1000 ns” • Option 4: Replace “microseconds” with “us”. On February 15, the following 3 options were considered. • Option 1: At 4161.35, 4161.48, 4161.60, 4162.7, 4162.19, 4162.31, 4162.44, and 4162.56, replace “mW” with “milliwatts”. • Option 2: Change "seconds" to "s", "milliseconds" to "ms", "minutes" to "min", and "hour" to "h", keep using microseconds, and keep using “mW” as milliwatts throughout C.3. • Option 3: Reject the comment (with a rejection reason that a mix of abbreviations is fine). | EDITOR2 | Motion-EDITOR2-H | Ready for motion |  |  |  |  | 2019-02-16 02:10 | EDITOR2
2625 | Mark RISON | 236 | 2 | 23.2.2 | 3294 | 24 | E | Y | 3294 | 24 | 23.2.2 |  | V |  | 19/0245r1 |  | Mixture of "is" and "equals" for referring to TXVECTOR for 11ah (e.g. "FORMAT is S1G and (CH_BANDWIDTH equals CBW2 or CBW4 or CBW8 or CBW16) and PREAMBLE_TYPE equals S1G_LONG_PREAMBLE and NUM_STS is larger than 1(#1136)") | Change "equals" to "is" throughout Table 23-1 | REVISED (EDITOR2: 2019-02-08 22:03:12Z) Revised change the equals to “is” and “is not equal to” to “is not” in table 23-1. Resolved in the direction suggested by the commentor. | EDITOR2 | Motion-EDITOR2-H | Ready for Motion |  |  |  |  | 2019-02-10 16:08 | EDITOR2