## Title
IEEE P802.11 Wireless LANs
Submission
Designator: | doc.: IEEE 802.11-19/0156r05
Venue Date: | May 2019
First Author: | Michael Montemurro, BlackBerry
Subject: | REVmd Working Group Comments for PHY ad-hoc
Full Date: | 2019-05-13
Author(s): | Name(s) | Michael Montemurro
| Company | BlackBerry
Address
Phone:
Fax:
| email: | mmontemurro@blackberry.com
Abstract:
This document contains comments in the "PHY ad hoc" group, submitted on REVmd WG Ballot LB236 on the published Revmd D2.0.

## Revision History
Revision | Date | Description
0 | 2019-01-15 | Initial revision
1 | 2019-01-17 | Included PHY Motion A tab with comments discussed in Thurs PM1 session
2 | 2019-02-28 | Updated spreadsheet with additional comments on PHY Motion A; assigned comments
3 | 2019-03-12 | Updated spreadsheet with additional comments from GEN, MAC
4 | 2019-03-12 | Updated spreadsheet based on a review of PHY comments during TGmd Tuesday PM1 session
5 | 2019-03-15 | Updated spreadsheet based on a review of PHY comments during TGmd Wednesday PM1 session
6 | 2019-05-13 | Updated spreadsheet based on a review of PHY comments from March to May 11md.

## PHY Motion D
CID | Commenter | LB | Draft | Clause Number(C) | Page(C) | Line(C) | Type of Comment | Part of No Vote | Page | Line | Clause | Duplicate of CID | Resn Status | Assignee | Submission | Motion Number | Comment | Proposed Change | Resolution | Owning Ad-hoc | Comment Group | Ad-hoc Status | Ad-hoc Notes | Edit Status | Edit Notes | Edited in Draft | Last Updated | Last Updated By
2352 | Mark RISON | 236 | 2 | 12.5.3.4.3 | 2564 | 59 | T | Y | 2564 | 59 | 12.5.3.4.3 |  | A | Michael Montemurro |  |  | "The AAD does not include the header Duration field, because the Duration field value might change due to normal IEEE 802.11 operation (e.g., a rate change during retransmission). The AAD includes neither the Duration/ID field nor the HT Control field because the contents of these fields might change during normal operation (e.g., due to a rate change preceding retransmission)." -- duplication | Delete the first of the cited sentences at the referenced location | ACCEPTED (PHY: 2019-04-03 23:52:49Z) | PHY | PHY Motion D | Ready for Motion | PHY: 2019-04-08 16:22:14Z - status set to: Ready for Motion PHY: 2019-02-14 22:04:54Z - status set to: Discussion |  |  |  | 2019-04-08 16:22 | PHY
2708 | Yoshio Urabe | 236 | 2 | 21.3.8.3.3 | 3158 | 14 | T | N | 3158 | 14 | 21.3.8.3.3 |  | A | Menzo Wentink |  |  | D_k,n,BW in eq.(21-28) seems to be a mistake for D_k,n,20 as in Line 26. D_k in VHT-SIG-A is duplicated over every 20 MHz. | Replace D_k,n,BW with D_k,n,20. | ACCEPTED (PHY: 2019-04-04 20:05:29Z) | PHY | PHY Motion D | Ready for Motion | PHY: 2019-04-04 20:05:11Z - status set to: Ready for Motion |  |  |  | 2019-04-04 20:09 | PHY
2709 | Yoshio Urabe | 236 | 2 | 19.3.21 | 3037 | 11 | T | N | 3037 | 11 | 19.3.21 |  | V | Sigurd Schelstraete |  |  | "non-HT preamble" is used in Figure 19-27 but it is not defined explicitly. It should be defined as L-STF + L-LTF + L-SIG. Subclause 19.3.9.3 (Non-HT portion of the HT-mixed format preamble) may be an appropriate place to define it. Note that the term "non-HT preamble" is also used in P3033 (Figure 19-22) and in P3044L14 (parameter in eq. 19-90 and 19-91), however, it means L-STF + L-LTF which is different from the usage here. I think these should be renamed. Comments for this issue are submitted sepalately. | In 19.3.9.3 (Non-HT portion of the HT-mixed format preamble) at P2976L48, change the sentence "The transmission of the non-HT training fields and the L-SIG as part of ..." to "The transmission of non-HT preamble (the non-HT training fields and the L-SIG) as part of ..." | REVISED (PHY: 2019-04-04 20:25:02Z) - In Figure 19-27, replace “(MF or non-HT preamble)” with “(MF or non-HT format)” and replace “HT_SIG (GF preamble)” with “HT_SIG (GF format)”. | PHY | PHY Motion D | Ready for Motion | PHY: 2019-04-04 20:25:10Z - status set to: Ready for Motion |  |  |  | 2019-04-04 20:26 | PHY
2710 | Yoshio Urabe | 236 | 2 | 19.3.20 | 3033 | 17 | T | N | 3033 | 17 | 19.3.20 |  | J | Sigurd Schelstraete |  |  | "non-HT preamble" is used to indicate training fields "L-STF + L-LTF". It is confusing because "non-HT portion of the HT-mixed format preamble" includes L-SIG. In P3037L11 (Figure 19-27), non-HT preamble seems to include L-SIG. Since the term "HT-Training" is used for "HT-STF + HT-LTF" in the same figure, "training" is better than "preamble" for "L-STF + L-LTF". | Replace "Non-HT Preamble" with "Non-HT Training" in the figure 19-22. | REJECTED (PHY: 2019-04-04 20:30:14Z) - Use of the term “non-HT preamble” to indicate L-STF + L-LTF is consistent with the way the preamble is defined in 17.3.3. | PHY | PHY Motion D | Ready for Motion | PHY: 2019-04-04 20:30:22Z - status set to: Ready for Motion |  |  |  | 2019-04-04 20:49 | PHY
2711 | Yoshio Urabe | 236 | 2 | 19.4.3 | 3044 | 14 | T | N | 3044 | 14 | 19.4.3 |  | V | Sigurd Schelstraete |  |  | "non-HT preamble" is used to indicate training fields "L-STF + L-LTF". It is confusing because "non-HT portion of the HT-mixed format preamble" includes L-SIG. "HT preamble" is also used to indicate training fields HT-STF + HT-LTFs, however, HT preamble in subclause 19.3.9 includes HT-SIG. The term "training" is better than "preamble" in subclause 19.4.3. | Replace "T_LEG_PREAMBLE" with "T_LEG_TRAINING" (eq 19-90 and 91, P3044L14). Replace "T_HT_PREAMBLE" with "T_HT_TRAINING" (eq 19-90 and 91, P3044L15). Replace "T_GF_HT_PREAMBLE" with "T_GF_HT_TRAINING" (eq 19-92 and 93, P3044L18). Replace "non-HT preamble" in P3044L14 with "non-HT training fields". Replace "HT preamble" in P3044L15 with "HT training fields". Replace "preamble" in P3044L18 with "training fields". | REVISED (PHY: 2019-04-04 20:14:24Z) - Revised Incorporate the changes indicated for CID 2711 in document 11-19/336r2 https://mentor.ieee.org/802.11/dcn/19/11-19-0336-02-000m-cids-2709-2710-2711.docx | PHY | PHY Motion D | Ready for Motion | PHY: 2019-04-04 20:14:48Z - status set to: Ready for Motion |  |  |  | 2019-04-04 20:26 | PHY
2655 | Matthew Fischer | 236 | 2 | 19.3.18.7.3 | 3026 | 57 | T | Y | 3026 | 57 | 19.3.18.7.3 |  | V | Menzo Wentink |  |  | Tests for TX EVM limits have been specified for each PHY type. Several conditions are indicated for each test. The test procedure needs to state that beamforming is disabled during the test. | Add the sentence: "No beamforming steering matrix shall be used." after "with EQM MCSs shall be used." Also make a similar change at 21.3.17.4.3 Transmitter constellation error, Page 3201, change: NSS = NSTS (no STBC) shall be used to become: NSS = NSTS (no STBC) and no beamforming steering matrix shall be used | REVISED (PHY: 2019-03-14 20:43:50Z) - Incorporate the changes as shown in 11-19/0265r1 < https://mentor.ieee.org/802.11/dcn/19/11-19-0265-01-000m-cr-tx-evm-beamforming.docx > that are marked with CID 2655 which modify the TX EVM specification to account for beamforming, i.e. indicating that the specified TX EVM values are specific to the case when TX beamforming is disabled. | PHY | PHY Motion D | Ready for Motion | PHY: 2019-03-15 00:10:36Z - status set to: Ready for Motion PHY: 2019-03-14 20:43:53Z - status set to: Ready for Motion |  |  |  | 2019-03-15 00:11 | PHY
2130 | Emily Qi | 236 | 2 | 21.3.4.2 | 3133 | 1 | T | Y | 3133 | 1 | 21.3.4.2 |  | J | Emily Qi |  |  | "Insert GI and apply windowing: Prepend a GI (LONG_GI) and apply windowing as described in 21.3.7.4 (Transmitted signal)." If you compare to formula (21-20) on page 3151, you can see that TGI is not present in the formula. So, text description contradicts to the mathematical definition. Signal generated for L-STF is periodical and GI is not needed. | Relpace:"Insert GI and apply windowing: Prepend a GI (LONG_GI) and apply windowing as described in 21.3.7.4 (Transmitted signal)." with "Apply windowing: Apply windowing as described in 21.3.7.4 (Transmitted signal)." | REJECTED (PHY: 2019-04-08 16:02:27Z) Commentor has withdrawn the comment. Although prepending a GI is not accurate per Equations (21-20) and (21-33), the outcome on the air is equivalent. Doing so helps to keep the description of the transmission of all the parts of the PPDU consistent. | PHY | PHY Motion D | Ready for Motion | PHY: 2019-04-12 15:59:30Z - status set to: Ready for Motion PHY: 2019-02-01 16:19:46Z - Emily will investigate the comment and post a proposed resolution to the reflector. PHY: 2019-01-15 15:51:49Z - status set to: Discussion |  |  |  | 2019-04-12 16:00 | PHY
2131 | Emily Qi | 236 | 2 | 21.3.4.6 | 3134 | 54 | T | Y | 3134 | 54 | 21.3.4.6 |  | J | Emily Qi |  |  | "Insert GI and apply windowing: Prepend a GI (LONG_GI) and apply windowing as described in 21.3.7.4 (Transmitted signal)." If you compare to formula (21-33) on page 3159, you can see that TGI is not present in the formula. So, text description contradicts to the mathematical definition. Signal generated for VHT-STF is periodical and GI is not needed. | Relpace:"Insert GI and apply windowing: Prepend a GI (LONG_GI) and apply windowing as described in 21.3.7.4 (Transmitted signal)." with "Apply windowing: Apply windowing as described in 21.3.7.4 (Transmitted signal)." | REJECTED (PHY: 2019-04-08 16:02:59Z)Commentor has withdrawn the comment. Although prepending a GI is not accurate per Equations (21-20) and (21-33), the outcome on the air is equivalent. Doing so helps to keep the description of the transmission of all the parts of the PPDU consistent. | PHY | PHY Motion D | Ready for Motion | PHY: 2019-04-12 15:59:44Z - status set to: Ready for Motion PHY: 2019-02-01 16:21:57Z - Emily will investigate the comment and post a proposed resolution to the reflector. PHY: 2019-01-15 15:52:11Z - status set to: Discussion |  |  |  | 2019-04-12 16:00 | PHY
2722 | Yunsong Yang | 236 | 2 | 12.6.22.1 | 2691 | 42 | T | N | 2691 | 42 | 12.6.22.1 |  | V | Michael Montemurro |  |  | It doesn't make a sense, in the last sentence of 12.6.22.1, to reference 12.6.22, which leads right back to 12.6.22.1. Since the sentence states that separates RSNA is needed for cases other than the transparent FST, it would make a sense to reference 12.6.22.2 (Nontransparent multi-band RSNA), instead. | Change "see 12.6.22 (Multi-band RSNA)" to "see 12.6.22.2 (Nontransparent multi-band RSNA)". | REVISED (PHY: 2019-04-04 23:29:21Z) - Change "see 12.6.22 (Multi-band RSNA)" to "see 12.6.22.2 (Nontransparent multi-band RSNA) and 12.6.22.4". | PHY | PHY Motion D | Ready for Motion | PHY: 2019-04-04 23:29:29Z - status set to: Ready for Motion |  |  |  | 2019-04-04 23:30 | PHY
2199 | Jouni Malinen | 236 | 2 | 12.9.2 | 2658 | 42 | G | N | 2658 | 42 | 12.9.2 |  | V | Michael Montemurro |  |  | There has been number of attempts to fix issues in the RSNA frame pseudocode subclauses over the years, but this has never really succeeded in getting sufficient contributions and review. Consequently, the current state of clause 12.9 is not exactly ideal and it is difficult to change anything in frame encryption without making these subclauses even less in sync with rest of the standard. Taken into account the inaccuracies in the current pseudocode for TKIP/CCMP/GCMP and BIP processing, it is questionable whether these pseudocode descriptions are of any real value to implementers. In fact, they may result in incorrect implementation. Based on lack of progress in cleaning this up in the past, it does not look likely that this would get sufficient work done within the REVmd schedule. Since the related requirements on the STAs should be covered elsewhere in the standard, the time to remove these pseudocode subclauses may have arrived. If there is anything within 12.9 and its subclauses that is not covered elsewhere in the standard, such contents should be added in the other security subclauses to keep it more maintainable. | Delete 12.9.2 and all its subclauses (page 2658 line 42 - page 2669 line 21). In 5.1.2 (page 298 line 45), replace "the decision tree for CCMP, GCMP, and BIP defined in 12.9 is driven by MIB attributes" with "the decision tree for CCMP, GCMP, and BIP is driven by MIB attributes". In B.4.4.1 (page 3553 lines 24-39) PC34, delete References column items 12.9.2, 12.9.2.2, 12.9.2.4, 12.9.2.6, 12.9.2.8. In B.4.1.1 (page 3557 lines 43-56) PC34.1.10, delete References column items 12.9.2.3, 12.9.2.5, 12.9.2.7, 12.9.2.9. | REVISED (PHY: 2019-04-03 23:16:15Z) - (D2.0) Delete 12.9.2 and all its subclauses (page 2658 line 42 - page 2669 line 21). In 5.1.2 (page 298 line 45), replace "the decision tree for CCMP, GCMP, and BIP defined in 12.9 is driven by MIB attributes" with "the decision tree for CCMP, GCMP, and BIP is driven by MIB attributes". In B.4.4.1 (page 3553 lines 24-39) PC34, delete References column items 12.9.2, 12.9.2.2, 12.9.2.4, 12.9.2.6, 12.9.2.8. In B.4.4.1 (page 3557 lines 43-56) PC34.1.10, delete References column items 12.9.2.3, 12.9.2.5, 12.9.2.7, 12.9.2.9. Additionally, at 2583.54, delete the “(See … frames.)” | PHY | PHY Motion D | Ready for Motion | PHY: 2019-04-03 23:17:04Z - status set to: Ready for Motion |  |  |  | 2019-04-04 16:29 | PHY
2669 | Michael Montemurro | 236 | 2 | 12.2.10 | 2518 | 34 | T | N | 2518 | 34 | 12.2.10 |  | J | Michael Montemurro |  |  | The requirements on a STA behavior described in the cited paragraph could be improved. The paragraph should clearly indicate that a STA needs to determine what MAC address to use when it selects a BSS for Association. | Commenter will provide a submission to update the cited text. | REJECTED (PHY: 2019-05-09 14:44:15Z) The commenter has withdrawn the comment. | PHY | PHY Motion D | Ready for Motion | PHY: 2019-05-09 14:44:18Z - status set to: Ready for Motion PHY: 2019-01-15 14:40:18Z - status set to: Submission Required |  |  |  | 2019-05-09 14:47 | PHY
2194 | Joseph Levy | 236 | 2 | B.2 | 3537 | 46 | T | N | 3537 | 46 | B.2 |  | V | Michael Montemurro |  |  | WS is defined as wakeup schedule in most of the specification, but in B.2 it is defined as white spaces 3217.39 and is then is not used in B only TVWS is used and hence the definition in B.2 for WS should be deleted. WS also shows up in the MIB, where I believe it is used as an example and means work station. WS is also used in E 3983.30 where it means white spaces. Also it would be useful to add WS into the 3.4: WS wakeup schedule. | Delete: "WS white spaces" And in E.2.5, page 4347 line 42, replace "WS" with "White Space" | REVISED (PHY: 2019-04-03 22:58:45Z) - Replace with the WS acronym with TVWS in B.4.26 and delete the WS acronym in B.2.2. Also, add “WS wakeup schedule” to clause 3.4. At 2179.14, remove the italics for the word STA. And in E.2.5, page 4347 line 42, replace " IETF Protocol to Access WS database ‘paws-protocol’ with "IETF RFC 7545 [B??]” Add bibliography entry in Annex A: “[B??] IETF RFC 7545 “Protocol to Access White-Space (PAWS) Databases” | PHY | PHY Motion D | Ready for Motion | PHY: 2019-04-04 16:29:02Z - status set to: Ready for Motion PHY: 2019-02-14 22:10:34Z - status set to: Discussion |  |  |  | 2019-04-04 16:29 | PHY
2181 | John Coffey | 236 | 2 | 16.3.8.5 | 2888 | 62 | T | Y | 2888 | 62 | 16.3.8.5 |  | A | Sean Coffey |  |  | "The CCA shall indicate a clear channel if there is no energy detect or CS." This poses a problem. Often receivers are able to decode below the threshold, and the present wording seems to require the STA to declare clear channel in those conditions. Why? This 'converse' isn't present in the CCA subclauses of Clause 17 and Clause 19 (though it is present in Clause 18), so it can't be a fundamental requirement. It seems we should always permit a STA to declare that the channel is busy. And we should certainly not say a device is noncompliant simply because it can process weaker signals correctly and defer for their duration. | Delete the cited sentence. Delete also the same sentence at 2858.51. | ACCEPTED (PHY: 2019-04-12 14:52:07Z) | PHY | PHY Motion D | Ready for Motion | PHY: 2019-04-12 14:52:05Z - status set to: Ready for Motion |  |  |  | 2019-04-12 14:54 | PHY
2053 | Assaf Kasher | 236 | 2 | Annex A | 3532 | 1 | T | Y | 3532 | 1 | Annex A |  | V | Michael Montemurro |  |  | Bibliography items: B1, B4, B5, B8, B10, B12, B17, B19, B36, B38, B43, B45, B52, B54, B57, B60 are orphaned: there is no reference to them outside the bibligography | Consider removing these items. | REVISED (PHY: 2019-04-03 00:41:49Z) With respect to D2.0, Remove the following references from the Bibliography: [B4], [B5], [B8], [B12], [B19], [B38], [B43], [B47], [B52], [B54], and [B57]. Replace the bibliography entry for [B1] with: “[B1] 3GPP TS 23.167, IMS emergency sessions architecture: https://portal.3gpp.org/desktopmodules/Specifications/SpecificationDetails.aspx?specificationId=799.” At 4434.37, change “Part 90 Subpart Z” to “Part 90 Subpart Z [B10]” At 4555.9, change “IR.34 v4.6 [B16]” to “IR.34 v4.6 [B17]” At 2616.22, change “IETF RFC 4493” to “IETF RFC 4493 [B45]” At 4465.7, change “IETF RFC 2898” to “IETF RFC 2898 [B36]” At 1435.60, change “stochastic characteristics of a Bloom filter” to “stochastic characteristics of a Bloom filter [B60]” At 922.22, change [B22] to [B21] | PHY | PHY Motion D | Ready for Motion | PHY: 2019-04-05 00:23:07Z - status set to: Ready for Motion PHY: 2019-02-14 22:11:10Z - status set to: Discussion |  |  |  | 2019-04-05 00:23 | PHY
2341 | Mark RISON | 236 | 2 | C.3 | 4110 | 6 | T | Y | 4110 | 6 | C.3 |  | V | Michael Montemurro |  |  | dot11RTSThreshold is limited to 65536. This is a threshold on PSDU size. This in turn means that it is not possible to not enable RTS/CTS for medium-size or bigger A-MPDUs | Change 65536 to 6500631 (looking forward to HE) | REVISED (PHY: 2019-04-03 23:43:26Z) Change 65536 to 4692480 at 4110.7 and 4110.27. Note to commenter, the P802.11ax amendment is not within the scope of Revmd. See table 9-25 (807.42 relative to D2.0). | PHY | PHY Motion D | Ready for Motion | PHY: 2019-04-03 23:43:43Z - status set to: Ready for Motion PHY: 2019-02-28 21:05:51Z - status set to: Discussion PHY: 2019-02-28 21:04:13Z - status set to: Discuss |  |  |  | 2019-04-04 16:29 | PHY
2289 | Mark Hamilton | 236 | 2 | 6.3.27.2.2 | 441 | 39 | T | Y | 441 | 39 |  |  | V | Menzo Wentink |  |  | Delayed block ack (non-HT) has been removed. But, there are several references to it/uses of that phrase (without the "HT-" in front), still. | At P441.39, change "Delayed" to "HT-delayed". Same thing at P443.10, P444.27, and P445.53. At P821.15, delete "Delayed and". Same thing at P825.14. At P906.14, change "delayed" to "HT-delayed". On P1129.7, change bit 8 in the Capabilities subfield (of the BSSID Information field) from "Delayed Block Ack" to "Reserved". At P1421.13, change "Delayed Block Ack" to "Protected Block Ack". At P1422.40, change "Delayed Block Ack" to "Protected Block Ack". Change "suport for CMMG delayed Block Ack" to "support for protected block ack". Change "request for Delayed Block Ack" to "request for protected block ack". At P1654.57, change "delayed block ack rules" to "HT-delayed block ack rules". At 1655.32, change "Delayed BlockAcks" to "HT-delayed BlockAcks". Change "Delayed block ack data" to "HT-delayed block ack data". At line 40 change "Delayed BlockAckReqs" to "HT-delayed BlockAckReqs". Same things on Page 1656, starting at line 7. And again starting at line 35 on that same page (1656). At P1843.57, change "delayed" to "HT-delayed". Same thing on the next line. Same thiing at P1846.46. Same thing in the subclause title at P1846.50 (10.26.3). At P1857.21, delete "delayed". Same thing at P1857.27. At P2234.17, change "Delayed" to "HT-delayed". Do the usual steps to mark dot11DelayedBlockAckOptionImplemented as obsolete in the MIB. Same thing for dot11NDelayedBlockAckOptionImplemented, and dot11RMNeighborReportCapDelayBlockAck. | REVISED (PHY: 2019-04-12 15:38:16Z) - Incorporate the changes given in document https://mentor.ieee.org/802.11/dcn/19/11-19-0639-01-000m-delayed-block-ack-deletion-cleanup.docx | PHY | PHY Motion D | Ready for Motion | PHY: 2019-04-12 15:38:11Z - status set to: Ready for Motion PHY: 2019-04-05 00:03:35Z - status set to: Submission Required PHY: 2019-04-04 19:50:29Z - status set to: Discuss Document 11-19/040r2 describes the process for deprecating a MIB value. |  |  |  | 2019-04-12 15:39 | PHY
2353 | Mark RISON | 236 | 2 | 12.5.4.3 | 2571 | 33 | T | Y | 2571 | 33 | 12.5.4.3 |  | A | Michael Montemurro |  |  | "The Duration field in the AAD shall be masked to 0." - there is no Duration field in the AAD, so this statement is meaningless | Delete the cited text at the referenced location | ACCEPTED (PHY: 2019-04-03 23:58:34Z) | PHY | PHY Motion D | Ready for Motion | PHY: 2019-04-03 23:58:40Z - status set to: Ready for Motion PHY: 2019-02-14 22:05:47Z - status set to: Discussion |  |  |  | 2019-04-04 16:28 | PHY
2354 | Mark RISON | 236 | 2 | 12.5.4.3 | 2571 | 34 | T | Y | 2571 | 34 | 12.5.4.3 |  | V | Michael Montemurro |  |  | "The AAD construction shall use a copy of the IEEE 802.11 header without the SC field for the MPDU" -- no, it doesn't, it uses the fields shown in Figure 12-25---BIP AAD Construction | Change the cited text at the referenced location to "The AAD construction shall use fields copied from the MAC header, with the following modifications:" | REVISED (PHY: 2019-04-04 00:06:51Z) - Change the cited text at the referenced location to "The AAD construction shall use the following fields copied from the MPDU header: a) FC—MPDU Frame Control field, with the following modifications:” | PHY | PHY Motion D | Ready for Motion | PHY: 2019-04-04 00:06:59Z - status set to: Ready for Motion |  |  |  | 2019-04-04 16:28 | PHY
2403 | Mark RISON | 236 | 2 | C.3 |  |  | T | Y |  |  | C.3 |  | V | Michael Montemurro |  |  | In a few places in the MIB, ^ is used for exponentiation. Everywhere else it's for XOR | Change ^ to ** throughout C.3 | REVISED (PHY: 2019-04-04 00:14:23Z) - According to IETF document RFC 4181, RFC 3418, RFC 2579 regarding MIB modules, the convention for exponent is to use “^”. At the following locations, change “**” to “^”: • 3794.55 • 3795.9 • 3969.34 • 3973.39 • 4045.5 • 4045.7 • 4045.23 • 4045.24 (2 times) • 4045.39 • 4045.40 • 4055.32 • 4056.58 • 4112.38 • 4112.54 • 4135.11 • 4135.31 • 4137.44 • 4137.64 | PHY | PHY Motion D | Ready for Motion | PHY: 2019-04-04 00:14:34Z - status set to: Ready for Motion |  |  |  | 2019-04-04 16:28 | PHY
2408 | Mark RISON | 236 | 2 | 12.6.10.2 | 2593 | 23 | T | Y | 2593 | 23 | 12.6.10.2 |  | V | Michael Montemurro |  |  | This is the only "EAP-Packet" in the whole document. 802.1X-2010 states that "The EAPOL-EAP Packet Type was referred to as the EAP-Packet Packet Type in previous revisions of this standard." | Change the cited text at the referenced location to "EAPOL-EAP" | REVISED (PHY: 2019-04-04 00:17:30Z) - At cited location, replace “Only IEEE 802.1X frame types EAP-Packet and EAPOL-Start are valid …” with “Only IEEE 802.1X packet types EAPOL-EAP and EAPOL-Start are valid …” | PHY | PHY Motion D | Ready for Motion | PHY: 2019-04-04 00:17:40Z - status set to: Ready for Motion |  |  |  | 2019-04-04 16:29 | PHY
2493 | Mark RISON | 236 | 2 | 12 |  |  | T | Y |  |  | 12 |  | A | Michael Montemurro |  |  | The resolution to CID 1365 failed to fix the two Figures referenced (and F12-47 also needs fixing in fact and F13-3 in 13.4.2 etc.) | In Figure 12-47 change "Anonce, 0, 0, 0" to "0, Anonce, 0, {}", ", RSNE" to ", { RSNE }", "MIC, 0" to "MIC, {}" and put curly brackets around the last three arguments of the third EAPOL-Key frame. In Figure 12-48 put curly brackets around the last two arguments of the first EAPOL-Key frame and make the fifth argument of each of the EAPOL-Key frames be "G" not "0" and change "0)" to "{} )". Put curly brackets around the last 4 arguments of StaProcessEAPOL-Key in 12.7.9.4. In 12.7.9.4 change "RSNE)" to "{RSNE})". In Figure 12-50 change "0)" to "{})" in the first EAPOL-Key argument list and put curly brackets around the last 3 arguments of the second EAPOL-Key argument list. In Figure 12-52 put curly brackets around the last argument of the EAPOL-Key argument list. In Figure 13-2 insert ", {}" as the last argument of the first and last EAPOL-Keys; ", 0" as the sixth argument of all the EAPOL-Keys; put curly brackets around the arguments of the second and third EAPOL-Keys from the "RSNE" (included) to the closing paren (excluded). In Figure 13-15 change "ANonce, 0)" to "0, Anonce, 0, {})" in the first EAPOL-Key argument list and put curly brackets around the last 3 arguments and insert "0," as the sixth argument of the second EAPOL-Key argument list. In Figure 13-18 put curly brackets around the last 3 arguments and insert "0," as the sixth argument of the first EAPOL-Key argument list and change "MIC-KCK" to "0, MIC-KCK, {}" in the second EAPOL-Key argument list | ACCEPTED (PHY: 2019-04-04 00:23:28Z) | PHY | PHY Motion D | Ready for Motion | PHY: 2019-04-04 00:23:33Z - status set to: Ready for Motion |  |  |  | 2019-04-04 16:28 | PHY
2512 | Mark RISON | 236 | 2 | 12.6.3 | 2587 | 49 | T | Y | 2587 | 49 | 12.6.3 |  | V | Michael Montemurro |  |  | 12.6.3 RSNA policy selection in an infrastructure BSS has lots of variation on whether it's just an AP/STA or an RSNA capable AP/STA or an RSNA-enabled AP/STA etc. | Insert a new para at the start of the referenced subclause add "The requirements in this subclause apply to all RSNA enabled APs/STAs." then delete "RSNA capable" and "RSNA-enabled" and "RSNA enabled" throughout | REVISED (PHY: 2019-04-04 23:48:08Z) - Insert a new para at the start of the referenced subclause add "The requirements in this subclause apply to a STA when dot11RSNAActivated is true." Delete "RSNA capable" and "RSNA-enabled" and "RSNA enabled" throughout. | PHY | PHY Motion D | Ready for Motion | PHY: 2019-04-04 23:48:11Z - status set to: Ready for Motion |  |  |  | 2019-04-04 23:48 | PHY
2522 | Mark RISON | 236 | 2 | C.3 |  |  | T | Y |  |  | C.3 |  | V | Michael Montemurro |  |  | The MIB has some variables that are "It is written by the SME or external management entity.", some that are "It is written by an external management entity." and some that are "It is written by the SME." This implies that the SME is not considered an "external management entity", but this is not clear | At the end of 4.9.2 add a "NOTE---The SME is not considered an external management entity." | REVISED (PHY: 2019-04-04 23:49:15Z) - The SME is a required component to operate an IEEE 802.11 STA. The SME is not an external management entity. At the end of C.1, add the following as a list bullet at the end of the bulleted list: At 3770.19 (D2.0) “NOTE--An external management entity is a component that is beyond the scope of this standard. The SME is not an external management entity.” | PHY | PHY Motion D | Ready for Motion | PHY: 2019-04-04 23:49:18Z - status set to: Ready for Motion |  |  |  | 2019-04-04 23:49 | PHY
2523 | Mark RISON | 236 | 2 | C.3 |  |  | T | Y |  |  | C.3 |  | V | Michael Montemurro |  |  | The MIB has some variables that are "It is written by the STA". It is not clear what this means, regarding whether the SME is part of the STA, i.e. whether if a MIB variable is set by the STA, that includes being set by the STA's SME, or whether necessarily means the MLME, MAC or lower layers | Change all instances of "It is written by the STA" in C.3 to "It is written by the MAC" | REVISED (PHY: 2019-04-04 22:34:39Z) At 3872.47, change “It is written by an external management entity which sets the Value to true after it configures dot11STALCIEntry.” To “It is written by an external management entity, which sets it to true when the external management entity configures dot11STALCIEntry.” At 3873.3, change “It is written by an external management entity which sets the Value to true when it configures dot11STACivicLocationEntry.” To “It is written by an external management entity, which sets it to true when the external management entity configures dot11STACivicLocationEntry.” At 3872.50, change “It is written by the STA when an external management entity configures dot11STALCIEntry.” to “It is written by the SME, which sets it to false when an external management entity configures dot11STACivicLocationEntry.” At 3873.6, change “It is written by the STA when an external management entity configures dot11STALCIEntry.” to “It is written by the SME, which sets it to false when an external management entity configures dot11STALCIEntry.” | PHY | PHY Motion D | Ready for Motion | PHY: 2019-04-04 22:44:13Z - status set to: Ready for Motion |  |  |  | 2019-04-04 23:08 | PHY
2541 | Mark RISON | 236 | 2 | 12.7.6.1 | 2625 | 62 | T | Y | 2625 | 62 | 12.7.6.1 |  | V | Michael Montemurro |  |  | The "{blah} or {boo}" notation is not clear and not all args (e.g. PMKID) are mentioned in the "Here," below | At the end of the list in the referenced subclause add "- PMKID represents the appropriate PMKID" and "- "{a} or {b}" means that exactly one of {a} and {b} is present" | REVISED (PHY: 2019-04-04 23:07:44Z) - At 2626.35 (D2.0), add: "- PMKID identifies the PMKSA selected by the Authenticator - "{a} or {b}" means that exactly one of either {a} or {b} is present as the {Key Data}” | PHY | PHY Motion D | Ready for Motion | PHY: 2019-04-04 23:07:50Z - status set to: Ready for Motion |  |  |  | 2019-04-04 23:39 | PHY
2552 | Mark RISON | 236 | 2 | 12.12.2.1 |  |  | T | Y |  |  | 12.12.2.1 |  | A | Michael Montemurro |  |  | "To prevent key reinstallation attacks, the non-AP STA shall maintain a copy of the most recent GTK and most recent IGTK installed as part of the FILS authentication protocol as if they were installed as a result of receipt of EAPOL-Key frames" -- but the requirements in 6.3.19 only apply to keys installed as a result of receipt of EAPOL-Key frames, those installed "as if". Same issue in 13.5.1 | In 6.3.19.1.4 change "installed as a result of receipt of EAPOL-Key frames" to "installed as a result of, or as if as a result of, receipt of EAPOL-Key frames" | ACCEPTED (PHY: 2019-04-04 23:14:19Z) | PHY | PHY Motion D | Ready for Motion | PHY: 2019-04-04 23:21:40Z - status set to: Ready for Motion |  |  |  | 2019-04-04 23:22 | PHY
2601 | Mark RISON | 236 | 2 | 19 |  |  | T | Y |  |  | 19 |  | J | Mark Rison |  |  | Re CID 1468: need to be clearer that the ED thresholds are based on declaring busy *if* a PPDU of a given type with energy above a certain threshold is present, not based on detecting a PPDU of a given type and *then* checking the energy is above the corresponding threshold | As it says in the comment | REJECTED (PHY: 2019-04-12 15:05:56Z) - The comment does not adequately explain why the current text is unclear. The group finds that the current text is clear and that no further explanation is necessary. | PHY | PHY Motion D | Ready for Motion | PHY: 2019-04-12 15:06:44Z - status set to: Ready for Motion PHY: 2019-02-15 21:35:56Z - status set to: Submission Required |  |  |  | 2019-04-12 15:26 | PHY
2626 | Mark RISON | 236 | 2 | 12 |  |  | T | Y |  |  | 12 |  | A | Michael Montemurro |  |  | "Hash is" wording is inconsistent ("Hash is the hash algorithm identified by the AKM suite selector (see Table 9-151)", "Hash is the hash algorithm identified by the negotiated AKM suite selector specified in Table 9-151", "Hash is the AKM-specific hash algorithm", "Hash is the hash algorithm(#307) specific to the negotiated AKM") | Change each of the instances of the text cited in the parenthesis in the comment to "Hash is the hash algorithm specific to the negotiated AKM (see Table 9-151)" | ACCEPTED (PHY: 2019-04-04 23:23:11Z) - Note to editor, the changes are listed below. At 2612.39, 2613.11 Change “is the hash algorithm identified by the AKM suite selector (see Table 9-151)” To “is the hash algorithm specific to the negotiated AKM (see Table 9-151)” At 2640.51, Change “is the hash algorithm identified by the negotiated AKM suite selector specified in Table 9-151” To “is the hash algorithm specific to the negotiated AKM (see Table 9-151)” At 2681.58, Change “is the AKM-specific hash algorithm” To “is the hash algorithm specific to the negotiated AKM (see Table 9-151)” At 2683.25 and 2685.50, Change “is the hash algorithm specific to the negotiated AKM” To “is the hash algorithm specific to the negotiated AKM (see Table 9-151)” | PHY | PHY Motion D | Ready for Motion | PHY: 2019-04-04 23:22:53Z - status set to: Ready for Motion |  |  |  | 2019-04-04 23:29 | PHY
2270 | Mark Hamilton | 236 | 2 | 23.4.1 | 3406 | 55 | T | Y | 3406 | 55 | 23.4.1 |  | A | Yujin Noh | 11-19/261 |  | In Table 23-36, dot11S1GTravelingPilotOptionActivated should indicate it is Dynamic. | Change "Static" to "Dynamic" for dot11S1GTravelingPilotOptionActivated row | ACCEPTED (PHY: 2019-04-26 14:42:18Z) | PHY | PHY Motion D | Ready for Motion | PHY: 2019-04-26 14:42:21Z - status set to: Ready for Motion PHY: 2019-04-05 00:11:29Z - status set to: Submission Required |  |  |  | 2019-04-26 15:19 | PHY
2184 | John Coffey | 236 | 2 | 18.4.6 | 2943 | 27 | T | Y | 2943 | 27 | 18.4.6 |  | A | Sean Coffey |  |  | "The CCA shall indicate true if there is no CCA "medium busy" condition." The most natural way of reading this is to equate "CCA "medium busy"" with "meets the requirements below to require declaration of "medium busy". In that caes this text is problematic, because it appears to force STAs to declare a clear channel even if the STA is able to decode the preamble of a PPDU that is received at a power level a little below the threshold. This 'converse' isn't present in Clauses 17 and 19. | Delete the cited sentence. | ACCEPTED (PHY: 2019-04-12 14:54:28Z) | PHY | PHY Motion D | Ready for Motion | PHY: 2019-04-12 14:54:30Z - status set to: Ready for Motion |  |  |  | 2019-04-12 14:56 | PHY

## WEP-TKIP-Motion
CID | Commenter | LB | Draft | Clause Number(C) | Page(C) | Line(C) | Type of Comment | Part of No Vote | Page | Line | Clause | Duplicate of CID | Resn Status | Assignee | Submission | Motion Number | Comment | Proposed Change | Resolution | Owning Ad-hoc | Comment Group | Ad-hoc Status | Ad-hoc Notes | Edit Status | Edit Notes | Edited in Draft | Last Updated | Last Updated By
2243 | Mark Hamilton | 236 | 2 | 5.1.2 | 298 | 48 | T | Y | 298 | 48 |  |  | V | Mark Hamilton |  |  | 5.1.2 and 12.2.1 say WEP and TKIP are deprecated. 12.3.1 says all pre-RSNA are obsolete. These need to be aligned. | TGm needs to discuss and decide on a direction, then a submission will be provided with detailed changes. | REVISED (PHY: 2019-04-04 19:25:53Z) - Note to editor: This resolution is the same as CID 2140. At 203.35 replace "A deprecated" with "An obsolete" At 298.48 change "deprecated" to "obsolete". At 298.52 change "TKIP is deprecated" to "TKIP is obsolete". At 2513.24 change "deprecated" to "obsolete". At 2513.28 change "deprecated" to "obsolete". At 3546.38 change "deprecated" to "obsolete". At 3664.18 change "deprecated" to "obsolete". At 3554.7. Add the following sentence at the end of the existing text. “This capability is obsolete. Support for this mechanism might be removed in a later revision of the standard.” At 3546.36, Change “Wired equivalent privacy (WEP) algorithm. This capability is deprecated (applicable only to systems that are backward compatible).” To “Wired equivalent privacy (WEP) algorithm. This capability is obsolete. Support for this mechanism might be removed in a later revision of the standard.” (dual CTS) At 1166.62 (dual CTS) change "deprecated" to "obsolete". At 1735.32 change “deprecated” to “obsolete”. At 3664.18 change “deprecated” to “obsolete”. (dual beacon) At 1166.50 (dual beacon) change "deprecated" to "obsolete". | PHY | WEP-TKIP-Motion | Ready for Motion | PHY: 2019-04-04 19:25:59Z - status set to: Ready for Motion GEN: 2019-03-12 02:24:20Z - status set to: Submission Required |  |  |  | 2019-04-04 19:26 | PHY
2141 | Graham Smith | 236 | 2 |  |  |  | T | N |  |  |  |  | V |  |  |  | We have 7 mechanisms that are 'obsolete', Including WEP. We have made the decision, or did we, that these would not be maintained. If this is true we should say so. Not sure where but we should insert somewhere text such as "This revision marks some features as obsolete. It should be noted that obsolete features are not maintained." | Add "This revision marks some features as obsolete. It should be noted that obsolete features are not maintained." somewhere appropriate. | REVISED (PHY: 2019-04-04 19:24:50Z) - At the end of the paragraph at 9.25, add the following sentence: “Generally, features that are marked deprecated or obsolete are not maintained.” | PHY | WEP-TKIP-Motion | Ready for Motion | PHY: 2019-04-04 19:25:02Z - status set to: Ready for Motion GEN: 2019-01-25 22:57:46Z - status set to: Submission Required |  |  |  | 2019-04-04 19:25 | PHY
2140 | Graham Smith | 236 | 2 |  |  |  | T | N |  |  |  |  | V |  |  |  | WEP is obsolete but we still have it referrred to as "deprecated". Similarly other obsolete mechanisms are refered to as deprecated. Let's correct this. | At 203.35 replace "A deprecated" with "An obsolete" . At 298.48 change "deprecated" to "obsolete". At 298.52 change "TKIP is deprecated" to "TKIP" is obsolete". At 1166.50 (dual beacon) change "deprected" to "obsolete". At 1166.62 (dual CTS) change "deprecated" to "obsolete". At 1735.32 change "deprecated" to "obsolete". At 2513.24 change "deprecated" to "obsolete". At 2513 change "deprecated" to "obsolete". At 3546.38 change "deprecated" to "obsolete". At 3664.18 change "deprecated" to "obsolete". | REVISED (PHY: 2019-04-04 19:23:24Z) - REVISED. (WEP and TKIP) At 203.35 replace "A deprecated" with "An obsolete" At 298.48 change "deprecated" to "obsolete". At 298.52 change "TKIP is deprecated" to "TKIP is obsolete". At 2513.24 change "deprecated" to "obsolete". At 2513.28 change "deprecated" to "obsolete". At 3546.38 change "deprecated" to "obsolete". At 3664.18 change "deprecated" to "obsolete". At 3554.7. Add the following sentence at the end of the existing text. “This capability is obsolete. Support for this mechanism might be removed in a later revision of the standard.” At 3546.36, Change “Wired equivalent privacy (WEP) algorithm. This capability is deprecated (applicable only to systems that are backward compatible).” To “Wired equivalent privacy (WEP) algorithm. This capability is obsolete. Support for this mechanism might be removed in a later revision of the standard.” (dual CTS) At 1166.62 (dual CTS) change "deprecated" to "obsolete". At 1735.32 change “deprecated” to “obsolete”. At 3664.18 change “deprecated” to “obsolete”. (dual beacon) At 1166.50 (dual beacon) change "deprecated" to "obsolete". Note to commenter: This resolution adds to the changes suggested by the commenter. | PHY | WEP-TKIP-Motion | Ready for Motion | PHY: 2019-04-04 19:23:37Z - status set to: Ready for Motion GEN: 2019-01-25 22:56:22Z - status set to: Review Proposed Resoution : Accept Email Question from Mark RISON: - CID 2140: don't we also need to say for things that have become "obsolete" that they are subject to removal in a future revision of the standard? |  |  |  | 2019-04-04 19:24 | PHY

## Deprecated-Maintenance-Motion
CID | Commenter | LB | Draft | Clause Number(C) | Page(C) | Line(C) | Type of Comment | Part of No Vote | Page | Line | Clause | Duplicate of CID | Resn Status | Assignee | Submission | Motion Number | Comment | Proposed Change | Resolution | Owning Ad-hoc | Comment Group | Ad-hoc Status | Ad-hoc Notes | Edit Status | Edit Notes | Edited in Draft | Last Updated | Last Updated By
2572 | Mark RISON | 236 | 2 |  |  |  | G | Y |  |  |  |  | J |  |  |  | Per CID 1188, TGmd has agreed that changes to fix issues with material associated with deprecated features such as WEP and TKIP | Make the changes requested in previous ballots that were rejected on the basis that no change was going to be made for text related to deprecated features (e.g. CID 1441, 1518) | REJECTED (PHY: 2019-04-04 19:46:13Z) - Generally, features that are marked deprecated or obsolete are not maintained. For CID 1188, the following rationale was considered in accepting the comment: “This is not a deprecated feature, it is a valid frame and field, with a possible value that indicates reference to a deprecated item.” | PHY | Deprecated-Maintenance-Motion | Ready for Motion | PHY: 2019-04-04 19:45:49Z - status set to: Ready for Motion GEN: 2019-03-12 05:21:37Z - status set to: Discuss - |  |  |  | 2019-04-04 19:57 | PHY

## Withdrawn
CID | Commenter | LB | Draft | Clause Number(C) | Page(C) | Line(C) | Type of Comment | Part of No Vote | Page | Line | Clause | Duplicate of CID | Resn Status | Assignee | Submission | Motion Number | Comment | Proposed Change | Resolution | Owning Ad-hoc | Comment Group | Ad-hoc Status | Ad-hoc Notes | Edit Status | Edit Notes | Edited in Draft | Last Updated | Last Updated By
2131 | Emily Qi | 236 | 2 | 21.3.4.6 | 3134 | 54 | T | Y | 3134 | 54 | 21.3.4.6 |  | J | Emily Qi |  |  | "Insert GI and apply windowing: Prepend a GI (LONG_GI) and apply windowing as described in 21.3.7.4 (Transmitted signal)." If you compare to formula (21-33) on page 3159, you can see that TGI is not present in the formula. So, text description contradicts to the mathematical definition. Signal generated for VHT-STF is periodical and GI is not needed. | Relpace:"Insert GI and apply windowing: Prepend a GI (LONG_GI) and apply windowing as described in 21.3.7.4 (Transmitted signal)." with "Apply windowing: Apply windowing as described in 21.3.7.4 (Transmitted signal)." | REJECTED (PHY: 2019-04-08 16:02:59Z)Commentor has withdrawn the comment. Although prepending a GI is not accurate per Equations (21-20) and (21-33), the outcome on the air is equivalent. Doing so helps to keep the description of the transmission of all the parts of the PPDU consistent. | PHY | Withdrawn | Discussion | PHY: 2019-02-01 16:21:57Z - Emily will investigate the comment and post a proposed resolution to the reflector. PHY: 2019-01-15 15:52:11Z - status set to: Discussion |  |  |  | 2019-04-08 16:03 | PHY
2130 | Emily Qi | 236 | 2 | 21.3.4.2 | 3133 | 1 | T | Y | 3133 | 1 | 21.3.4.2 |  | J | Emily Qi |  |  | "Insert GI and apply windowing: Prepend a GI (LONG_GI) and apply windowing as described in 21.3.7.4 (Transmitted signal)." If you compare to formula (21-20) on page 3151, you can see that TGI is not present in the formula. So, text description contradicts to the mathematical definition. Signal generated for L-STF is periodical and GI is not needed. | Relpace:"Insert GI and apply windowing: Prepend a GI (LONG_GI) and apply windowing as described in 21.3.7.4 (Transmitted signal)." with "Apply windowing: Apply windowing as described in 21.3.7.4 (Transmitted signal)." | REJECTED (PHY: 2019-04-08 16:02:27Z) Commentor has withdrawn the comment. Although prepending a GI is not accurate per Equations (21-20) and (21-33), the outcome on the air is equivalent. Doing so helps to keep the description of the transmission of all the parts of the PPDU consistent. | PHY | Withdrawn | Discussion | PHY: 2019-02-01 16:19:46Z - Emily will investigate the comment and post a proposed resolution to the reflector. PHY: 2019-01-15 15:51:49Z - status set to: Discussion |  |  |  | 2019-04-08 16:03 | PHY

## Obsolete
CID | Commenter | LB | Draft | Clause Number(C) | Page(C) | Line(C) | Type of Comment | Part of No Vote | Page | Line | Clause | Duplicate of CID | Resn Status | Assignee | Submission | Motion Number | Comment | Proposed Change | Resolution | Owning Ad-hoc | Comment Group | Ad-hoc Status | Ad-hoc Notes | Edit Status | Edit Notes | Edited in Draft | Last Updated | Last Updated By
2289 | Mark Hamilton | 236 | 2 | 6.3.27.2.2 | 441 | 39 | T | Y | 441 | 39 |  |  |  | Menzo Wentink |  |  | Delayed block ack (non-HT) has been removed. But, there are several references to it/uses of that phrase (without the "HT-" in front), still. | At P441.39, change "Delayed" to "HT-delayed". Same thing at P443.10, P444.27, and P445.53. At P821.15, delete "Delayed and". Same thing at P825.14. At P906.14, change "delayed" to "HT-delayed". On P1129.7, change bit 8 in the Capabilities subfield (of the BSSID Information field) from "Delayed Block Ack" to "Reserved". At P1421.13, change "Delayed Block Ack" to "Protected Block Ack". At P1422.40, change "Delayed Block Ack" to "Protected Block Ack". Change "suport for CMMG delayed Block Ack" to "support for protected block ack". Change "request for Delayed Block Ack" to "request for protected block ack". At P1654.57, change "delayed block ack rules" to "HT-delayed block ack rules". At 1655.32, change "Delayed BlockAcks" to "HT-delayed BlockAcks". Change "Delayed block ack data" to "HT-delayed block ack data". At line 40 change "Delayed BlockAckReqs" to "HT-delayed BlockAckReqs". Same things on Page 1656, starting at line 7. And again starting at line 35 on that same page (1656). At P1843.57, change "delayed" to "HT-delayed". Same thing on the next line. Same thiing at P1846.46. Same thing in the subclause title at P1846.50 (10.26.3). At P1857.21, delete "delayed". Same thing at P1857.27. At P2234.17, change "Delayed" to "HT-delayed". Do the usual steps to mark dot11DelayedBlockAckOptionImplemented as obsolete in the MIB. Same thing for dot11NDelayedBlockAckOptionImplemented, and dot11RMNeighborReportCapDelayBlockAck. |  | PHY | Obsolete | Submission Required | PHY: 2019-04-05 00:03:35Z - status set to: Submission Required PHY: 2019-04-04 19:50:29Z - status set to: Discuss Document 11-19/040r2 describes the process for deprecating a MIB value. |  |  |  | 2019-04-05 00:04 | PHY

## CCA-ED
CID | Commenter | LB | Draft | Clause Number(C) | Page(C) | Line(C) | Type of Comment | Part of No Vote | Page | Line | Clause | Duplicate of CID | Resn Status | Assignee | Submission | Motion Number | Comment | Proposed Change | Resolution | Owning Ad-hoc | Comment Group | Ad-hoc Status | Ad-hoc Notes | Edit Status | Edit Notes | Edited in Draft | Last Updated | Last Updated By
2187 | John Coffey | 236 | 2 | 19.1.1 | 2949 | 14 | T | Y | 2949 | 14 | 19.1.1 |  |  | Sean Coffey |  |  | "... an HT STA shall be capable of transmitting and receiving frames that are compliant with" [11g, 11b]. Does this mean that an HT STA is by definition an ERP or HR/DSSS STA as well? This is not so clear, because the CCA requirements are worded quite differently. It should be made clear. | Add at end of paragraph: "An HT STA that operates in the 5 GHz band shall be an OFDM (Clause 17) STA. An HT STA that operates in the 2.4 GHz band shall be an ERP STA. NOTE--Clauses 15 and 16 define CCA requirements for NonERP DSSS and NonERP HR/DSSS STAs respectively. The CCA requirements for HT STAs defined in this clause supersede those of Clauses 15 and 16." |  | PHY | CCA-ED | [5 empty] | 2019-02-15 21:46 | PHY
2182 | John Coffey | 236 | 2 | 18.1.1 | 2936 | 13 | T | Y | 2936 | 13 | 18.1.1 |  |  | Sean Coffey |  |  | (This comment is linked to several others concerning CCA.) Add explanatory note saying that an ERP STA really is a fully compliant DSSS and HR/DSSS STA, even though it does not necessarily follow the exact CCA deifinitions from Clauses 15 and 16. | Add at end of paragraph: "An ERP STA shall be a DSSS STA and an HR/DSSS STA. NOTE--Clauses 15 and 16 define CCA requirements for NonERP DSSS and NonERP HR/DSSS STAs respectively. The CCA requirements for ERP STAs defined in this clause supersede those of Clauses 15 and 16." |  | PHY | CCA-ED | [5 empty] | 2019-02-15 21:46 | PHY
2180 | John Coffey | 236 | 2 | 16.3.8.5 | 2888 | 58 | T | Y | 2888 | 58 | 16.3.8.5 |  |  | Sean Coffey |  |  | "dot11HRCCAModeSupported shall indicate the appropriate operation modes. The PHY shall be conifgured through dot11Current CCAMode." What should happen if the device is ERP or HT, and it does not exactly follow these HR/DSSS CCA definitions? | Add at beginning of section "A NonERP HR/DSSS STA shall satisfy all requirements in this section." At line 33, change "The HR/DSSS PHY" to "The STA" (or "The NonERP HR/DSSS STA"). Make similar change at 2858.48 (with "DSSS" instead of "HR/DSSS"). |  | PHY | CCA-ED | [5 empty] | 2019-02-15 21:46 | PHY
2179 | John Coffey | 236 | 2 | 16.3.8.5 | 2888 | 33 | T | Y | 2888 | 33 | 16.3.8.5 |  |  | Sean Coffey |  |  | Is an ERP STA necessarily a compliant HR/DSSS STA? Is an HT STA at 2.4 GHz necessarily either an HR/DSSS STA or an ERP STA? The answer to these questions is murky given the current draft. The reason is that the definitions of CCA differ in each of the sections. For example, it is not clear whether ERP's definition of CCA (sections 18.3.4 and 18.4.6) supplements or supplants the HR/DSSS definitions (section 16.3.8.5). In some circumstances it might be important to be able to say with confidence whether a STA is compliant or not, so we should fix this. The proposed change takes the "supplant" approach. | Add at beginning of section "A NonERP HR/DSSS STA shall satisfy all requirements in this section." At line 33, change "The HR/DSSS PHY" to "The STA" (or "The NonERP HR/DSSS STA"). Make similar change at 2858.25 (with "DSSS" instead of "HR/DSSS"). |  | PHY | CCA-ED | [5 empty] | 2019-02-15 21:46 | PHY

## CDMG
CID | Commenter | LB | Draft | Clause Number(C) | Page(C) | Line(C) | Type of Comment | Part of No Vote | Page | Line | Clause | Duplicate of CID | Resn Status | Assignee | Submission | Motion Number | Comment | Proposed Change | Resolution | Owning Ad-hoc | Comment Group | Ad-hoc Status | Ad-hoc Notes | Edit Status | Edit Notes | Edited in Draft | Last Updated | Last Updated By
2602 | Mark RISON | 236 | 2 | 24.4.3.2.1 |  |  | T | Y |  |  | 24.4.3.2.1 |  |  | Jaimin | jaimin-doc |  | Table 24-6 should be aligned with Table 20-11 (DMG v. CDMG) | As it says in the comment |  | PHY | CDMG | Submission Required | PHY: 2019-04-05 00:02:45Z - status set to: Submission Required From Jaimin: Proposed resolution: Reject Compared to Table 20-11, two reserved bits in Table 24-6 are used as field “Robust PHY Mode Indication/Reserved bits” to indicate the Robust PHY Mode, which is introduced in 802.11aj to enlarge the data PHY coverage for small antenna array mobile devices. Therefor Table 24-6 cannot be aligned with Table 20-11. More information can be found in the following documents regarding technical proposal of the robust PHY mode and the discussion about backward compatibility issue between DMG and CDMG STAs. https://mentor.ieee.org/802.11/dcn/16/11-16-0456-00-00aj-overview-of-802-11aj-60ghz-and-its-backward-compatibility-features.ppt https://mentor.ieee.org/802.11/dcn/16/11-16-0719-01-00aj-proposed-resolution-to-cid-100-101-102-etc-in-lb217.docx |  |  |  | 2019-05-07 19:57 | PHY
2068 | Assaf Kasher | 236 | 2 | 24.9.2.2.2 | 3444 | 8 | T | Y | 3444 | 8 | 24.9.2.2.2 |  |  | Jaimin Chen |  |  | "are used for measuring and training the alternative link of CDMG STAs during enhanced beam tracking" - what antenna setting (AWV) is used to transmit and receive these fields. | Specify what AWV/Sector is used for transmission and what for reception and how does the initiator and responder know this. |  | PHY | CDMG | Submission Required | PHY: 2019-04-05 00:11:56Z - status set to: Submission Required |  |  |  | 2019-04-05 00:12 | PHY
2067 | Assaf Kasher | 236 | 2 | 24.9.2.2.2 | 3444 | 7 | T | Y | 3444 | 7 | 24.9.2.2.2 |  |  | Jaimin Chen |  |  | "The STF and the CE field at the end of BRP PPDU" - what structure does these fields have? I can guess they have the same structure as the STF and CE at the beginning of the PPDU, but its only a guess | Specify that these fields have the same structure as the STF and CE at the beginning of the PPDU |  | PHY | CDMG | Submission Required | PHY: 2019-04-05 00:11:49Z - status set to: Submission Required |  |  |  | 2019-04-05 00:12 | PHY
2052 | Assaf Kasher | 236 | 2 | 3.2 | 176 | 43 | T | Y | 176 | 43 | 3.2 |  |  | Jaimin |  |  | "China directional multi-gigabit (CDMG): Pertaining to operation in DMG and where the channel is contained within the Chinese 60 GHz frequency band" - it seems that Chinese 60GHz band is contained with other reglulatory domain bands: US or Europe for example. Can CDMG BSS operate in Europe or the US | Clarify |  | PHY | CDMG | Submission Required | GEN: 2019-01-25 22:46:47Z - status set to: Submission Required |  |  |  | 2019-03-11 22:01 | GEN
2021 | Assaf Kasher | 236 | 2 | 24.6 | 3439 | 57 | T | N | 3439 | 57 | 24.6 |  |  | Jaimin Chen |  |  | CDMG low-power SC mode is equivalent to the DMG LP SC PHY that has been made obsolete. It should also be made obsolete | Declare CDMG LP SC mode obsolete |  | PHY | CDMG | Submission Required | PHY: 2019-04-05 00:11:39Z - status set to: Submission Required |  |  |  | 2019-04-05 00:12 | PHY

## CMMG
CID | Commenter | LB | Draft | Clause Number(C) | Page(C) | Line(C) | Type of Comment | Part of No Vote | Page | Line | Clause | Duplicate of CID | Resn Status | Assignee | Submission | Motion Number | Comment | Proposed Change | Resolution | Owning Ad-hoc | Comment Group | Ad-hoc Status | Ad-hoc Notes | Edit Status | Edit Notes | Edited in Draft | Last Updated | Last Updated By
2047 | Assaf Kasher | 236 | 2 | 25.7.2.4 | 3510 | 1 | T | Y | 3510 | 1 | 25.7.2.4 |  |  | Haiming Wang | jaimin-doc |  | "Any transmit signal transients that occur due to this TX AWV configuration change" - which TX AWV configuration chagne? None were discussed in this sub clause | Move this sentence afterh the first sentence of the next paragraph |  | PHY | CMMG | Discuss | PHY: 2019-04-05 00:17:19Z - status set to: Discuss |  |  |  | 2019-05-07 19:57 | PHY
2024 | Assaf Kasher | 236 | 2 | 25.3.2.3.6 | 3454 | 51 | T | Y | 3454 | 51 | 25.3.2.3.6 |  |  | Haiming Wang | jaimin-doc |  | Receiver Sensitiviy for MCS 0 is missing from table 25-2 | Add receiver sensitiviy for MCS 0. I believe is should be around -81 and -78 |  | PHY | CMMG | Submission Required | PHY: 2019-04-05 00:13:10Z - status set to: Submission Required |  |  |  | 2019-05-07 19:57 | PHY
2027 | Assaf Kasher | 236 | 2 | 25.3.6 | 3464 | 12 | T | N | 3464 | 12 | 25.3.6 |  |  | Haiming Wang | jaimin-doc |  | $\sum_{i=N-K}^{N-1}D^i$ - it would be nice to add at the end of the sentence that this is equivalent to setting the shfit register bits to 1. | Add at the end of the sentence ". (This is equivalent to setting the shift register to all ones)." |  | PHY | CMMG | [5 empty] | 2019-05-07 19:57 | PHY
2029 | Assaf Kasher | 236 | 2 | 25.3.13 | 3472 | 59 | T | Y | 3472 | 59 | 25.3.13 |  |  | Haiming Wang | jaimin-doc |  | This text follows the RCPI clause as it was in the original 11ad standard. Over time the text in 20.3.10 changed. I prefer that the text in 20.3.10 alligns with the text here, the group may decide otherwise | allign the text in 25.3.13 with other RCPI subclauses |  | PHY | CMMG | Submission Required | PHY: 2019-04-05 00:15:07Z - status set to: Submission Required |  |  |  | 2019-05-07 19:57 | PHY
2032 | Assaf Kasher | 236 | 2 | 25.2.2 | 3450 | 16 | T | Y | 3450 | 16 | 25.2.2 |  |  | Haiming Wang | jaimin-doc |  | "SPREADING_FACTOR" is missing from the TXVECTOR and RXVECTOR | Add a parameter "SPREADING_FACTOR" to the TX/RXVECTOR representing the equivalet CMMG field |  | PHY | CMMG | Submission Required | PHY: 2019-04-05 00:12:44Z - status set to: Submission Required |  |  |  | 2019-05-07 19:57 | PHY
2035 | Assaf Kasher | 236 | 2 | 25.5.6.4 | 3480 | 53 | T | Y | 3480 | 53 | 25.5.6.4 |  |  | Haiming Wang |  |  | $N_{TXT}$ is not previously defined (appears first in table 25-12) | Define it! |  | PHY | CMMG | Submission Required | PHY: 2019-04-05 00:15:27Z - status set to: Submission Required |  |  |  | 2019-04-05 00:15 | PHY
2036 | Assaf Kasher | 236 | 2 | 25.3.5.3.1 | 3461 | 55 | T | Y | 3461 | 55 | 25.3.5.3.1 |  |  | Haiming Wang | jaimin-doc |  | Figures 25-4, 25-5, and 25-6 show sequences of length 256 used in the preamble while the sequences are actually of length 32 | Fix figures 25-4, 25-5, 25-6 |  | PHY | CMMG | Submission Required | PHY: 2019-04-05 00:13:56Z - status set to: Submission Required |  |  |  | 2019-05-07 19:57 | PHY
2037 | Assaf Kasher | 236 | 2 | 25.3.5.3.1 | 3461 | 51 | T | Y | 3461 | 51 | 25.3.5.3.1 |  |  | Haiming Wang | jaimin-doc |  | "duplicate style" - I don't understand what does that mean. | Add a link to 25.3.10 |  | PHY | CMMG | Submission Required | PHY: 2019-04-05 00:14:06Z - status set to: Submission Required |  |  |  | 2019-05-07 19:57 | PHY
2041 | Assaf Kasher | 236 | 2 | 25.5.7.2.2 | 3448 | 31 | E | Y | 3448 | 31 | 25.5.7.2.2 |  |  | Assaf Kasher |  |  | CCA is based on senstivity of MCS0, which is not defined in the standard. The quoted numbers fir the sensitiviy for SC MCS1. | change MCS0 to MCS1 |  | PHY | CMMG | Submission Required | PHY: 2019-04-05 00:12:21Z - status set to: Submission Required PHY: 2019-02-28 21:05:36Z - status set to: Discussion EDITOR2: 2019-02-22 16:31:44Z - status set to: Discuss - Per the discussion on the February 22nd call, this CID is transferred to PHY. |  |  |  | 2019-04-05 00:13 | PHY
2042 | Assaf Kasher | 236 | 2 | 25.6.9.3.2 | 3508 | 51 | E | Y | 3508 | 51 | 25.6.9.3.2 |  |  | Assaf Kasher |  |  | CCA is based on senstivity of MCS0, which is not defined in the standard. The quoted numbers fir the sensitiviy for SC MCS1. | change MCS0 to MCS1 |  | PHY | CMMG | Discuss | PHY: 2019-04-05 00:16:42Z - status set to: Discuss PHY: 2019-02-28 21:05:44Z - status set to: Discussion EDITOR2: 2019-02-22 16:32:11Z - status set to: Discuss - Per the discussion on the February 22nd call, this CID is transferred to PHY. |  |  |  | 2019-04-05 00:17 | PHY
2044 | Assaf Kasher | 236 | 2 | 25.3.9.1 | 3469 | 17 | T | Y | 3469 | 17 | 25.3.9.1 |  |  | Haiming Wang | jaimin-doc |  | Add a link to the MCS table because it is far away and hard to find | As in comment |  | PHY | CMMG | Submission Required | PHY: 2019-04-05 00:14:59Z - status set to: Submission Required |  |  |  | 2019-05-07 19:57 | PHY
2023 | Assaf Kasher | 236 | 2 | 25.2 | 3452 | 50 | T | Y | 3452 | 50 | 25.2 |  |  | Haiming Wang | jaimin-doc |  | "RX_START_OF_FRAME_OFFSET" - using units of 10 nanosecond does make sense when the sampling rate is ~1GHz | replace 10 nanosecond with 100picosecond |  | PHY | CMMG | Submission Required | PHY: 2019-04-05 00:13:00Z - status set to: Submission Required |  |  |  | 2019-05-07 19:57 | PHY
2046 | Assaf Kasher | 236 | 2 | 25.7.2.3 | 3509 | 43 | T | Y | 3509 | 43 | 25.7.2.3 |  |  | Haiming Wang | jaimin-doc |  | "A value of 0├ù1 in the PPDU Type(#1379) field indicates a BRP-TX PPDU" The text here contradicts the text in 25.9.3.1 (CDMG SIG) The value used there is "11" or 0x3 | Change 0x1 to 0x3 or preferably to "0b11" |  | PHY | CMMG | Submission Required | PHY: 2019-04-05 00:16:58Z - status set to: Submission Required |  |  |  | 2019-05-07 19:57 | PHY
2387 | Mark RISON | 236 | 2 | 25.3.9.1 | 3467 | 41 | T | Y | 3467 | 41 | 25.3.9.1 |  |  | Haiming Wang | jaimin-doc |  | Table 25-7---Fields in the CMMG SIG field needs the same changes as made under CID 1351. However Assaf reports that it "requires (a lot of) more work because the scrambling is not mentioned in the encoding process." | Ask Assaf to kindly to the more work |  | PHY | CMMG | Submission Required | PHY: 2019-04-05 00:14:25Z - status set to: Submission Required |  |  |  | 2019-05-07 19:57 | PHY
2048 | Assaf Kasher | 236 | 2 | 25.12.1 | 3517 | 53 | T | Y | 3517 | 53 | 25.12.1 |  |  | Haiming Wang | jaimin-doc |  | The transmit procedure ignore (Mandatory) AGC and TRN fields | Indicate that the transmission does not end at the last bit of the PSDU if AGC and TRN are appended |  | PHY | CMMG | Submission Required | PHY: 2019-04-05 00:17:33Z - status set to: Submission Required |  |  |  | 2019-05-07 19:57 | PHY
2049 | Assaf Kasher | 236 | 2 | 25.13.1 | 3521 | 6 | T | Y | 3521 | 6 | 25.13.1 |  |  | Haiming Wang | jaimin-doc |  | The receive procedure points to a receive state machine in figure 25-38, however, figure 25-38 is the PHY receive procedure. There is no receive state machine. | Add a receive state macine. |  | PHY | CMMG | Submission Required | PHY: 2019-04-05 00:17:55Z - status set to: Submission Required |  |  |  | 2019-05-07 19:57 | PHY
2050 | Assaf Kasher | 236 | 2 |  | 3520 |  | T | Y | 3520 |  |  |  |  | Assaf Kasher |  |  | In the receive procedure there is no reference as to what does the receiver do with a bad CRC in the decoding of each LDPC word. If the procedure does not specify behavior, or which primitive is used to transfer this to the MAC those bits are wasted. | Maybe sending a primitive of bad/OK CRC in between PHY_DATA can be usefull. It can help if there is a receive state machine that tells what to do in this case |  | PHY | CMMG | Submission Required | GEN: 2019-03-11 21:55:38Z - Discussed comment and possible need for information in the PHY, it can pass to MAC, but no PHY state machine to use it. This should be sent to the Tgaj group. GEN: 2019-01-25 22:47:05Z - status set to: Submission Required |  |  |  | 2019-03-11 21:59 | GEN
2126 | Emily Qi | 236 | 2 | 25.3.3 | 3456 | 6 | T | N | 3456 | 6 | 25.3.3 |  |  | Haiming Wang | jaimin-doc |  | How is Table 22-8 related to this parameter? I think it should be Table 21-5 Timing-related constants. | At cited location, change "Table 22-8" to "Table 21-5 Timing-related constants". |  | PHY | CMMG | [5 empty] | 2019-05-07 19:57 | PHY
2127 | Emily Qi | 236 | 2 | 25.6.8.11 | 3502 | 57 | T | N | 3502 | 57 | 25.6.8.11 |  |  | Haiming Wang | jaimin-doc |  | There are two definitions of TGI: 3502.50 and 3502.57. | Removed the second definition. |  | PHY | CMMG | Discuss | PHY: 2019-04-05 00:16:21Z - status set to: Discuss |  |  |  | 2019-05-07 19:57 | PHY
2128 | Emily Qi | 236 | 2 | 25.6.8.12 | 3504 | 27 | T | N | 3504 | 27 | 25.6.8.12 |  |  | Haiming Wang | jaimin-doc |  | There are two definitions of TGI: 3504.20 and 3504.27. | Removed the second definition. |  | PHY | CMMG | Discuss | PHY: 2019-04-05 00:16:29Z - status set to: Discuss |  |  |  | 2019-05-07 19:57 | PHY
2355 | Mark RISON | 236 | 2 | 25.3.3 | 3456 | 6 | T | Y | 3456 | 6 | 25.3.3 |  |  | Haiming Wang | jaimin-doc |  | T_SYML can obviously not be T_SYML or T_SYMS | Change the entry in the Parameter cell to "T_SYM" |  | PHY | CMMG | Submission Required | PHY: 2019-04-05 00:13:46Z - status set to: Submission Required |  |  |  | 2019-05-07 19:57 | PHY
2357 | Mark RISON | 236 | 2 |  |  |  | T | Y | [5 empty] | Haiming Wang |  |  | Do not introduce a separate CMMG Control. Do like everything else and have a CMMG-variant HT Control | Revert the changes to Figure 9-2. In 9.2.4.1.10 change the last bullet to "It is set to 1 in a QoS Data or Management frame transmitted by a CMMG STA to indicate that the frame contains an CMMG variant HT Control field.". In 9.2.4.6.4 and Table 9-314 and 10.32 and 10.33.4 and 10.35.5 change "CMMG Control field" and "CMMG control field" to "CMMG variant HT Control field" throughout. Delete Subclause 10.9. In 10.35.5 delete "The procedures in this subclause apply to CMMG PPDUs for which the CMMG Control field, if present, is the CMMG Control field." (gibberish) |  | PHY | CMMG | Submission Required | PHY: 2019-04-05 00:00:06Z - status set to: Submission Required |  |  |  | 2019-04-05 | PHY
2373 | Mark RISON | 236 | 2 | 25.5.3.2 | 3478 | 12 | T | Y | 3478 | 12 | 25.5.3.2 |  |  | Haiming Wang | jaimin-doc |  | "This is need only for the CMMG SC mode MIMO mechanism." is not grammatical, and is not clear either | Change the cited text at the referenced location to "This only applies to the CMMG SC mode MIMO mechanism." |  | PHY | CMMG | [5 empty] | 2019-05-07 19:57 | PHY
2374 | Mark RISON | 236 | 2 | 25.6.4.2 | 3490 | 16 | T | Y | 3490 | 16 | 25.6.4.2 |  |  | Haiming Wang | jaimin-doc |  | "This is need only for the CMMG OFDM MIMO mode mechanism." is not grammatical, and is not clear either | Change the cited text at the referenced location to "This only applies to the CMMG OFDM mode MIMO mechanism." |  | PHY | CMMG | Discuss | PHY: 2019-04-05 00:15:56Z - status set to: Discuss PHY: 2019-04-05 00:15:53Z - status set to: Discussion |  |  |  | 2019-05-07 19:57 | PHY
2375 | Mark RISON | 236 | 2 | 25 |  |  | T | Y |  |  | 25 |  |  | Haiming Wang | jaimin-doc |  | The term "MIMO mode" is used but such a mode is not described | Change "MIMO mode" to "MIMO" throughout |  | PHY | CMMG | [5 empty] | 2019-05-07 19:57 | PHY
2045 | Assaf Kasher | 236 | 2 | 25.7.2.3 | 3509 | 41 | T | Y | 3509 | 41 | 25.7.2.3 |  |  | Haiming Wang | jaimin-doc |  | "A value of 0├ù0 in the PPDU Type(#1379) field indicates a BRP-RX PPDU" The text here contadicts the text in 25.3.9.1 (CMDG SIG). The value used there is "10" or 0x2 | Change 0x0 to 0x2 or preferably "0b10" |  | PHY | CMMG | Submission Required | PHY: 2019-04-05 00:17:04Z - status set to: Submission Required |  |  |  | 2019-05-07 19:57 | PHY

## DMG
CID | Commenter | LB | Draft | Clause Number(C) | Page(C) | Line(C) | Type of Comment | Part of No Vote | Page | Line | Clause | Duplicate of CID | Resn Status | Assignee | Submission | Motion Number | Comment | Proposed Change | Resolution | Owning Ad-hoc | Comment Group | Ad-hoc Status | Ad-hoc Notes | Edit Status | Edit Notes | Edited in Draft | Last Updated | Last Updated By
2291 | Mark Hamilton | 236 | 2 | 20.9.2.2 | 3096 | 50 | T | Y | 3096 | 50 | 20.9.2.2 |  |  | Mark Hamilton |  |  | BRP packet structure has some problems in details. The bullet list items in 20.9.2.2.1 both say, "BRP-[TR]X PPDUs are packets that have TRN training subfields appended to them." First, this isn't necessarily true, as the BRP PPDU could be a request for training TRNs, and not carry any itself. Also, these two sentences look like the define/describe BRP PPDUs, but they define the RX and TX variants identically, which isn't useful. The following sentences are the useful part. The definition of "training field(s)" is not clear, so the meaning of "Traning Length" in Table 20-11 (etc) is not clear. In fact, this field is not a length at all, but a number _N_ that can be used to derive the number (and therefore length of) the AGC and TRN subfields. Also, the AGC/TRN subfields are sometimes called "training fields" and sometimes "a training field". Since both of these fields actually have internal structure (they are not just a list of AGC sequences, nor TRN subfields, it is probably best to call these a distinguishable and singular name. Why does subclause 20.9.2.2.2 start with (or detail at all) the rules about setting [TR]XVECTOR parameters? 20.4.2 and 20.5.2 claim to be definitions of the PPDU formats, but there is no (obvious) definition of the AGC and TRN subfields in those clauses. A reference would be helpful. "A value of N in the Training Length field indicates 4├ùN AGC subfields" - does this mean the AGC (sub)field(s) has that many "AGC fields" (each of which is 4N repetitions of the Golay sequence), or there are just a total of 4N repetitions of the Golay sequence? "and that the TRN-R/T field has N TRN-Units" - There is no TRN-R/T field. | A submission will be provided. |  | PHY | DMG | Submission Required | PHY: 2019-02-28 20:48:38Z - status set to: Submission Required |  |  |  | 2019-02-28 20:49 | PHY
2498 | Mark RISON | 236 | 2 | 20.4.3.3.4 | 3072 | 54 | T | Y | 3072 | 54 | 20.4.3.3.4 |  |  | Assaf Kasher |  |  | Re CID 1024: if the coding process *does* affect the DEI field, then how is d(0) recovered from c(0)? | Change the NOTE to "NOTE---The scrambling and coding process that transforms the DMG control mode header into the bit stream c(k) does not affect the Differential Encoder Initialization field of the DMG control mode header(#1024)." |  | PHY | DMG | [5 empty] | 2019-02-19 21:27 | PHY
2069 | Assaf Kasher | 236 | 2 | 20.9.2.2.5 | 3099 | 43 | T | Y | 3099 | 43 | 20.9.2.2.5 |  |  | Assaf Kasher |  |  | "Any transmit signal transients that occur due to this TX AWV configuration change" - which TX AWV configuration chagne? None were discussed in this paragraph | Move this as the third sentence in the next paragraph |  | PHY | DMG | Submission Required | PHY: 2019-04-05 00:10:15Z - status set to: Submission Required |  |  |  | 2019-04-05 00:10 | PHY

## Keys
CID | Commenter | LB | Draft | Clause Number(C) | Page(C) | Line(C) | Type of Comment | Part of No Vote | Page | Line | Clause | Duplicate of CID | Resn Status | Assignee | Submission | Motion Number | Comment | Proposed Change | Resolution | Owning Ad-hoc | Comment Group | Ad-hoc Status | Ad-hoc Notes | Edit Status | Edit Notes | Edited in Draft | Last Updated | Last Updated By
2207 | Jouni Malinen | 236 | 2 | 12.7.10.1 | 2650 | 19 | T | N | 2650 | 19 | 12.7.10.1 |  |  | Michael Montemurro |  |  | Authenticator state machine does not include possibility of getting PMK from SAE. There is only INITPMK and INITPSK states for setting PMK. The SAE case (PMK derived as part of Authentication frame exchange) does not seem to be covered. | Add INITSAE state next to the INITPSK state with "PMK = PMK from SAE" contents and UCT transition to PTKSTART. AUTHENTICATION2 state to INITSAE state transition condition set to "SAE". On page 2653 line 42, replace "INITPMK or INITPSK" with "INITPMK, INITPSK, or INITSAE". On page 2653 line 26, add "INITSAE: This state is entered when SAE authentication is completed successfully." |  | PHY | Keys | [5 empty] | 2019-04-05 00:07 | PHY

## Mesh
CID | Commenter | LB | Draft | Clause Number(C) | Page(C) | Line(C) | Type of Comment | Part of No Vote | Page | Line | Clause | Duplicate of CID | Resn Status | Assignee | Submission | Motion Number | Comment | Proposed Change | Resolution | Owning Ad-hoc | Comment Group | Ad-hoc Status | Ad-hoc Notes | Edit Status | Edit Notes | Edited in Draft | Last Updated | Last Updated By
2335 | Mark RISON | 236 | 2 | 14.9.3 | 2768 | 45 | T | Y | 2768 | 45 | 14.9.3 |  |  | Kaz Sakoda |  |  | The definition of O, "Channel access overhead, which includes frame headers, training sequences, access protocol frames, etc." is too vague | Change the cited text to "Channel access overhead, which is the time from the start of the first PPDU in the TXOP to the end of the PHY header of the first PPDU in the TXOP that carries includes a QoS Data frame." |  | PHY | Mesh | [5 empty] | 2019-02-28 20:44 | PHY
2334 | Mark RISON | 236 | 2 | 14.9.2 | 2767 | 32 | T | Y | 2767 | 32 | 14.9.2 |  |  | Kaz Sakoda |  |  | The definition of O, "Channel access overhead, which includes frame headers, training sequences, access protocol frames, etc." is too vague | Change the cited text to "Channel access overhead, which is the time from the start of the first PPDU in the TXOP to the end of the PHY header of the first PPDU in the TXOP that carries includes a QoS Data frame." |  | PHY | Mesh | [5 empty] | 2019-02-28 20:44 | PHY
2333 | Mark RISON | 236 | 2 | 14.9.2 | 2767 | 32 | T | Y | 2767 | 32 | 14.9.2 |  |  | Kaz Sakoda |  |  | It is not clear why the 14.9.2 metric is in units of 0.01 TU but the 14.9.3 metric is in units of 0.01 us | In the referenced subclause change "The airtime link metric shall be encoded as an unsigned integer in units of 0.01 TU." to "The airtime link metric shall be encoded as an unsigned integer in units of 0.01 <micro>s." |  | PHY | Mesh | [5 empty] | 2019-02-28 20:44 | PHY
2331 | Mark RISON | 236 | 2 | 14.9.2 | 2767 | 32 | T | Y | 2767 | 32 | 14.9.2 |  |  | Kaz Sakoda |  |  | There is too much in common between 14.9.2 Airtime link metric and 14.9.3 High PHY rate airtime link metric | Replace everything from the second para of the referenced subclause to the end of it with "This metric is the same as the high PHY rate airtime link metric (see 14.9.3) with <italic>n</italic> set to 1." |  | PHY | Mesh | [5 empty] | 2019-02-28 20:44 | PHY
2206 | Jouni Malinen | 236 | 2 | 14.4.10 | 2752 | 26 | T | Y | 2752 | 26 | 14.4.10 |  |  | Kaz Sakoda |  |  | MPM FSM description of the ESTAB state actions in 14.4.10 is not consistent with the MPM finite state machine definition in Table 14-2: description of the OPN_RJCT and CNF_RJCT events is missing. Because of this, the "All other events shall be ignored in this state" requirement would be followed and that would not be consistent with Table 14-2. | On page 2752 line 21, insert two new paragraphs: "When an OPN_RJCT event occurs, the mesh STA shall clear the confirmTimer, perform a sndCLS action using the reason code as specified by the OPN_RJCT event, and set the holdingTimer. The finite state machine shall transition to HOLDING state." and "When a CNF_RJCT event occurs, the mesh STA shall clear the confirmTimer, perform a sndCLS action using the reason code as specified by the CNF_RJCT event, and set the holdingTimer. The finite state machine shall transition to HOLDING state.". |  | PHY | Mesh | [5 empty] | 2019-02-28 20:44 | PHY

## MIB
CID | Commenter | LB | Draft | Clause Number(C) | Page(C) | Line(C) | Type of Comment | Part of No Vote | Page | Line | Clause | Duplicate of CID | Resn Status | Assignee | Submission | Motion Number | Comment | Proposed Change | Resolution | Owning Ad-hoc | Comment Group | Ad-hoc Status | Ad-hoc Notes | Edit Status | Edit Notes | Edited in Draft | Last Updated | Last Updated By
2295 | Mark Hamilton | 236 | 2 | C.3 | 3778 | 50 | T | Y | 3778 | 50 | C.3 |  |  | Mark Hamilton and Mark Rison |  |  | dot11AuthenticationResponseTimeout is deprecated, but it doesn't say why (by convention, it should). There is no obvious reason why this is deprecated. | Change "Deprecated" to "current" |  | PHY | MIB | Submission Required | PHY: 2019-04-03 23:33:45Z - status set to: Submission Required PHY: 2019-02-28 21:03:37Z - status set to: Discussion PHY: 2019-02-28 21:03:30Z - status set to: Discuss |  |  |  | 2019-04-03 23:34 | PHY

## Operating Classes
CID | Commenter | LB | Draft | Clause Number(C) | Page(C) | Line(C) | Type of Comment | Part of No Vote | Page | Line | Clause | Duplicate of CID | Resn Status | Assignee | Submission | Motion Number | Comment | Proposed Change | Resolution | Owning Ad-hoc | Comment Group | Ad-hoc Status | Ad-hoc Notes | Edit Status | Edit Notes | Edited in Draft | Last Updated | Last Updated By
2290 | Mark Hamilton | 236 | 2 | E.1 | 4329 | 49 | T | Y | 4329 | 49 | E.1 |  |  | Peter Ecclesine |  |  | In the Tables in E.1, for Operating classes in 2.4 GHz (such as 12 or 81), the fourth column is really channel width, not channel spacing. Where does it say that the 2.4 GHz channels are spaced 5 GHz apart? | Change the column heading to "Channel width". Add a column for "Channel spacing" (or "offset" or something similar), or a reference to where this information is available. |  | PHY | Operating Classes | Submission Required | PHY: 2019-04-05 00:20:31Z - status set to: Submission Required |  |  |  | 2019-04-05 00:21 | PHY
2630 | Mark RISON | 236 | 2 | E.1 | 4328 | 32 | G | Y | 4328 | 32 | E.1 |  |  | Peter Ecclesine |  |  | CID 1446 clarifies that an operating class defines four things. However, this is not compatible with the resolution of some previous comments related to operating classes | Review previous comments on operating classes and address those whose resolution is not compatible with the definition in E.1 |  | PHY | Operating Classes | Submission Required | PHY: 2019-04-05 00:20:18Z - status set to: Submission Required |  |  |  | 2019-04-05 00:20 | PHY
2442 | Mark RISON | 236 | 2 | E.1 |  |  | T | Y |  |  | E.1 |  |  | Peter Ecclesine |  |  | Behavior limits set should only be "Reserved" for reserved operating classes | Change "Reserved" in the Behavious limits set cell to an em dash in all the table rows in the tables in E.1 where the Channel starting frequency cell is not "Reserved" |  | PHY | Operating Classes | Submission Required | PHY: 2019-04-05 00:01:43Z - status set to: Submission Required |  |  |  | 2019-04-05 00:02 | PHY
2441 | Mark RISON | 236 | 2 | E.1 | 4336 | 12 | T | Y | 4336 | 12 | E.1 |  |  | Peter Ecclesine |  |  | It's not clear what "E-4a->9" and similar means | Delete the rows for Operating class = 61 to 76 inclusive |  | PHY | Operating Classes | Submission Required | PHY: 2019-04-05 00:21:22Z - status set to: Submission Required |  |  |  | 2019-04-05 00:21 | PHY
2701 | Tomoko Adachi | 236 | 2 | E.1 | 4333 |  | T | Y | 4333 |  | E.1 |  |  | Peter Ecclesine |  |  | In Table E-3, there are some same sets with different operating class numbers, such as 8 and 11, 17 and 20, 25 and 26. Originally, they were seperated because each of them had a different behavior limit set. But such information is gone. | Bring back the information on behavior limit set. |  | PHY | Operating Classes | Submission Required | PHY: 2019-04-05 00:20:43Z - status set to: Submission Required |  |  |  | 2019-04-05 00:21 | PHY
2700 | Tomoko Adachi | 236 | 2 | E.1 | 4333 |  | T | Y | 4333 |  | E.1 |  |  | Peter Ecclesine |  |  | The bandwidth between 5,030 and 5,091 MHz is no longer allowed in Japan. The use ended in Nov. 30th, 2017. | Delete those operating classes where the channels are between 5,030 and 5,091 MHz from Table E-3. |  | PHY | Operating Classes | Submission Required | PHY: 2019-04-05 00:21:09Z - status set to: Submission Required |  |  |  | 2019-04-05 00:21 | PHY
2129 | Emily Qi | 236 | 2 | E.1 | 4343 | 30 | T | N | 4343 | 30 | E.1 |  |  | Peter Ecclesine |  |  | In Table E-6, there are empty cells for the column "Global operating class" for operating classes 11, 12, 13, 14, and 15. | Discuss and accept proposed changes for Table E-4 and Table E-6 in doc18/1431r1. |  | PHY | Operating Classes | Discuss | PHY: 2019-04-05 00:21:58Z - status set to: Discuss PHY: 2019-04-05 00:21:38Z - status set to: Submission Required |  |  |  | 2019-04-05 00:22 | PHY

## PHY
CID | Commenter | LB | Draft | Clause Number(C) | Page(C) | Line(C) | Type of Comment | Part of No Vote | Page | Line | Clause | Duplicate of CID | Resn Status | Assignee | Submission | Motion Number | Comment | Proposed Change | Resolution | Owning Ad-hoc | Comment Group | Ad-hoc Status | Ad-hoc Notes | Edit Status | Edit Notes | Edited in Draft | Last Updated | Last Updated By
2298 | Mark Hamilton | 236 | 2 | 8.3.5.12.4 | 769 | 19 | T | Y | 769 | 19 | 8.3.5.12.4 |  |  | Menzo Wentink |  |  | PHY-CCA.indication's "Effect of receipt" says, "The effect of receipt of this primitive by the MAC is unspecified." This is of course not true, there are lots of specifications in the Standard for behavior when this indication occurs. There are more of these in the PHY SAP clause. | Replace the cited sentence with, "The MAC is notified of the change in channel state." At P760.3, replace the sentence with, "The receipt of this primitive by the MAC entity cause the MAC receive state machine to accept an octet of data." At P769.64, replace the sentence with, "The reciept of this primitive by the MAC entity causes the MAC to start the recieve state machine." |  | PHY | PHY | [5 empty] | 2019-03-25 20:14 | PHY
2284 | Mark Hamilton | 236 | 2 | 8.3.5.6.2 | 761 | 30 | T | Y | 761 | 30 | 8.3.5.6.2 |  |  | Menzo Wentink |  |  | 8.3.5.6.2 says "The required PHY parameters are listed in 8.3.4.3 (PHY SAP service primitives parameters)." But, 8.3.4.3 just says "A set of parameters" for PHY-TXSTART.confirm (and .request).q | Change reference to somewhere that describes these "PHY parameters". |  | PHY | PHY | Submission Required | PHY: 2019-04-05 00:04:13Z - status set to: Submission Required |  |  |  | 2019-04-05 00:04 | PHY
2244 | Mark Hamilton | 236 | 2 | 15.2.2.3 | 2836 | 56 | T | Y | 2836 | 56 | 15.2.2.3 |  |  | Menzo Wentink |  |  | Obsolete (legacy) "Antenna ID", TX_ANTENNA, RX_ANTENNA, dot11CurrentRXAntenna, dot11CurrentTXAntenna, ANT_STATE, and the Antenna element. The linkage between the signaled antenna and the actually used antenna is never stated, so this is not useful/usable. | Using the usual language, mark as obsolete: - TX_ANTENNA at P2836.56, P2837.20, P2877.24. - RX_ANTENNA at P2837.50, P2838.37, P2877.22, P2893.59. - dot11CurrentRXAntenna at P2849.25, P2874.40, P2933.36, P2945.48, P3040.22, P4155.57. - dot11CurrentTXAntenna at P2849.21, P2874.37, P2933.33, P2945.45, P3040.19, P4155.22. - Antenna element at P1136.28. - dot11RMAntennaInformationActivated at P3797.4. |  | PHY | PHY | Submission Required | PHY: 2019-04-05 00:08:10Z - status set to: Submission Required |  |  |  | 2019-04-05 00:08 | PHY
2417 | Mark RISON | 236 | 2 | 9.4.1.49 | 934 | 35 | E | Y | 934 | 35 | 9.4.1.49 |  |  | Mark Rison |  |  | Table 9-78---Subcarriers for which a Compressed Beamforming Feedback Matrix subfield and surrounding should refer to subcarrier indices (not just subcarriers) where it's referring to an index rather than the general concept. Also, "Each SNR value per tone" should refer to "subcarrier" not "tone" (also a few other instances in other Clause 9 subclauses) | In Subclauses 9.4.1.27/28/29/49/50/52/62 change "tone" to "subcarrier" throughout. In Subclauses 9.4.1.26/27/28/29 change "carrier" to "subcarrier" throughout, when not in "subcarrier" |  | PHY | PHY | Submission Required | PHY: 2019-04-05 00:04:38Z - status set to: Submission Required EDITOR: 2019-01-15 02:40:46Z - status set to: Discussion |  |  |  | 2019-04-08 16:41 | PHY
2186 | John Coffey | 236 | 2 | 19.1.1 | 2949 | 10 | T | Y | 2949 | 10 | 19.1.1 |  |  | Menzo Wentink |  |  | It would be useful for several purposes to add an extra reduced-capability PHY, permitting implementers to choose a subset of PHY modes from the HR/DSSS, ERP, and HT PHYs. For some applications that have stringent constraints on complexity, such as many IoT applications, it might be useful to be able to implement a device that supports only the 1 and 2 Mbps HR/DSSS modes and the 6 Mbps ERP mode, for example (perhaps transmitting at 1 and 2 Mbps most of the time, but able to process 6 Mbps preambles). Or it might be useful to implement a device that implemented only the HR/DSSS rates, but also supported short slot time. At present, such devices would not be IEEE 802.11 compliant. An easy change to the specification would suffice to permit these variations. Interoperability should not be a problem since even a full HT device operating at long range might not be able to process PPDUs sent at any but the lowest rates, and this possibility has existed since the beginning. | Add at end of first paragraph (or as separate paragraph after the first) "In addition, a reduced capability PHY based on the HT PHY ("RC-HT") is defined in this clause." At the end of the section (line 41), add new paragraph: "The additional RC-HT PHY is defined as follows: (1) Each HT, ERP, Clause 17 OFDM, HR/DSSS and DSSS data rate and preamble type is optional for the RC-HT PHY; (2) If transmission or reception of any HR/DSSS data rate is supported by the RC-HT PHY, then transmission and reception of 1 Mb/s and 2 Mb/s shall be supported; (3) if transmission or reception of any ERP-OFDM data rate, or HT mode at 2.4 GHz, is supported by the RC-HT PHY, then transmission and reception of the ERP-OFDM 6 Mb/s mode shall be supported; (4) if transmission or reception of any Clause 17 OFDM data rate, or HT data rate at 5 GHz, is supported by the RC-HT PHY, then transmission and reception of the Clause 17 6 Mb/s mode shall be supported; (5) if 1, 2, or 6 Mb/s data rate is supported, the corresponding preamble type shall be supported; (6) preamble detect CCA shall only be required for supported preambles; (7) the minimum receiver sensitivity requirements of Clauses 15, 16, 17, 18, and 19 shall not apply; (8) the RC-HT PHY shall support transmission and reception of at least one HR/DSSS, ERP-OFDM or Clause 17 OFDM rate; (9) in all other respects the RC-HT PHY shall follow the requirements of the HT PHY. NOTE--In particular, an RC-HT STA shall signal HT capabilities during association and reassociation, and in beacons, probe requests, and probe responses." |  | PHY | PHY | [5 empty] | 2019-02-28 20:59 | PHY
2177 | James Lepp | 236 | 2 | 17.2.3.1 | 2893 | 34 | T | N | 2893 | 34 | 17.2.3.1 |  |  | Menzo Wentink |  |  | The RXVECTOR parameter RSSI has an upper limit of "RSSI maximum" but there is no definition of RSSI maximum in the document. There are 7 instances of "RSSI maximum" in the document. | Define RSSI maximum |  | PHY | PHY | Submission Required | PHY: 2019-04-05 00:09:04Z - status set to: Submission Required |  |  |  | 2019-04-05 00:09 | PHY
2712 | yujin noh | 236 | 2 | 19.3.9.3.3 | 2977 | 42 | T | N | 2977 | 42 | 19.3.9.3.3 |  |  | Menzo Wentink |  |  | Looking at P2977L42, it says that the L-STF is identical to the Clause 17 (Orthogonal frequency division multiplexing (OFDM) PHY specification) short training symbol. The non-HT short training OFDM symbol in the 20 MHz channel width is shown in Equation (19-8). However, there seems to be inconsistency between 11a STF sequence related Equations (17-6), (17-7) and L-STF sequence related Equations (19-8), (19-10). It presents different power scaling factors on two different clauses. Clause 19 (and later clauses) absorbs the part of scaling factor in the Equation (19-8) and also adds per antenna CSD. | Option 1) At P2977L42, corresponding description deleted such as "The L-STF in the 20 MHz channel width is shown in Equation (19-8). However if we want to point out that there is no L-STF change between clause 17 and clause 19 (excluding CSD and scaling factors), Option 2) might be desirable. Option 2) change Equation (17-6) to use the scaling factor of sqrt (1/2) and update Equation (17-7) to include another factor of N_L_STF to be consistent with later clauses. |  | PHY | PHY | [5 empty] | 2019-02-28 20:59 | PHY

## Privacy
CID | Commenter | LB | Draft | Clause Number(C) | Page(C) | Line(C) | Type of Comment | Part of No Vote | Page | Line | Clause | Duplicate of CID | Resn Status | Assignee | Submission | Motion Number | Comment | Proposed Change | Resolution | Owning Ad-hoc | Comment Group | Ad-hoc Status | Ad-hoc Notes | Edit Status | Edit Notes | Edited in Draft | Last Updated | Last Updated By
2670 | Michael Montemurro | 236 | 2 | 12.2.10 | 2518 | 45 | T | N | 2518 | 45 | 12.2.10 |  |  | Assaf Kasher | 2165-11-18 |  | The reference to changing scrambler settings is PHY dependent. The text needs to be update to indicate so. | Commenter will provide a submission to update the cited text. |  | PHY | Privacy | Submission Required | PHY: 2019-01-15 14:40:28Z - status set to: Submission Required Related to CID 2051 - the contribution will address this comment as well. |  |  |  | 2019-03-11 21:59 | PHY
2685 | Stephen McCann | 236 | 2 | 12.2.10 | 2518 | 24 | T | N | 2518 | 24 | 12.2.10 |  |  | Stephen McCann | 11-19/134 |  | Regarding MAC address privacy, a simple scheme to advertise the capability of a local administered LAN was discussed in 802.11 ARC (November 2018, see https://mentor.ieee.org/802.11/dcn/18/11-18-2022-00-0arc-local-administrator-advertisements.ppt). It was suggested to create a submission to add such functionality to Draft P802.11REVmd_D2.0.pdf. | Commenter will provide a submission. |  | PHY | Privacy | Submission Required | PHY: 2019-01-15 14:40:11Z - status set to: Submission Required https://mentor.ieee.org/802.11/dcn/19/11-19-0134-01-000m-mac-address-policy-anqp-element.docx |  |  |  | 2019-01-16 21:03 | PHY
2051 | Assaf Kasher | 236 | 2 | 17.3.5.5 | 2906 | 60 | T | Y | 2906 | 60 | 17.3.5.5 |  |  | Assaf Kasher | 2165-11-18 |  | "If dot11MACPrivacyActivated is true, the initial state of the scrambler shall be reset when the STA's MAC address is changed." - There are a few problems here: 1) How does the PHY know that the MAC address have chagned. 2) If it is supposed to be pseudo-random, what does resetting it mean? 3) sometimes the scrambler initialization conveys information - how does that reconcile with resetting? | See submission 11-18-2165 |  | PHY | Privacy | Submission Required | PHY: 2019-03-11 21:59:56Z - status set to: Submission Required |  |  |  | 2019-03-11 22:00 | PHY

## S1G
CID | Commenter | LB | Draft | Clause Number(C) | Page(C) | Line(C) | Type of Comment | Part of No Vote | Page | Line | Clause | Duplicate of CID | Resn Status | Assignee | Submission | Motion Number | Comment | Proposed Change | Resolution | Owning Ad-hoc | Comment Group | Ad-hoc Status | Ad-hoc Notes | Edit Status | Edit Notes | Edited in Draft | Last Updated | Last Updated By
2313 | Mark RISON | 236 | 2 | 23.3.8.2.1.4 | 3337 | 27 | T | Y | 3337 | 27 | 23.3.8.2.1.4 |  |  | Yujin Noh |  |  | "If set to 1, then the SIG field format is shown in Figure 23-21" -- huh? This makes no sense, since the table this statement is in is all about the SIG field format | Change to "If set to 1, ignore eveything else in this subclause and look at Figure 23-21 instead." |  | PHY | S1G | Submission Required | PHY: 2019-03-12 16:03:11Z - status set to: Submission Required |  |  |  | 2019-03-12 16:03 | PHY
2312 | Mark RISON | 236 | 2 | 23.3.8.2.1.4 | 3337 | 27 | T | Y | 3337 | 27 | 23.3.8.2.1.4 |  |  | Yujin Noh | 11-19-0261 |  | "Used to indicate that frame is an NDP CMAC frame(#1143). If set to 1," -- not clear what if set to 0 | At the end of the para add "If set to 0, then the SIG format is undefined." |  | PHY | S1G | Submission Required | PHY: 2019-04-26 14:39:23Z - status set to: Submission Required PHY: 2019-04-26 14:35:39Z - status set to: Ready for Motion PHY: 2019-03-12 16:03:16Z - status set to: Submission Required |  |  |  | 2019-04-26 14:42 | PHY

## SAE
CID | Commenter | LB | Draft | Clause Number(C) | Page(C) | Line(C) | Type of Comment | Part of No Vote | Page | Line | Clause | Duplicate of CID | Resn Status | Assignee | Submission | Motion Number | Comment | Proposed Change | Resolution | Owning Ad-hoc | Comment Group | Ad-hoc Status | Ad-hoc Notes | Edit Status | Edit Notes | Edited in Draft | Last Updated | Last Updated By
2590 | Mark RISON | 236 | 2 | 12.4.3 | 2528 | 1 | G | Y | 2528 | 1 | 12.4.3 |  |  | Dan Harkins | 11-19/387 |  | The Password Identifier element is included in the unprotected authentication frame. It may violate the privacy of users (household). For example, it exposes a group of devices and number of devices that are sharing the same password. Particularly, when these devices belongs to the same household (apartment) in an apartment building, it violates the privacy of users/residents. | Delete the referenced subclause |  | PHY | SAE | Submission Required | PHY: 2019-04-05 00:05:02Z - status set to: Submission Required |  |  |  | 2019-04-05 00:05 | PHY
2546 | Mark RISON | 236 | 2 | 12.4.7.4 | 2538 | 6 | T | Y | 2538 | 6 | 12.4.7.4 |  |  | Dan Harkins |  |  | The approach used does not work, because the Scalar and Anti-Clogging Token fields are not elements, and hence could contain octet sequences that make them look like FFE, Finite Cyclic Group or Vendor Specific elements | Make the Scalar and Anti-Clogging fields self-identifying by making them elements, not fixed fields |  | PHY | SAE | Submission Required | PHY: 2019-04-05 00:05:37Z - status set to: Submission Required |  |  |  | 2019-04-05 00:06 | PHY
2532 | Mark RISON | 236 | 2 | 12.4.7.4 | 2537 | 43 | T | Y | 2537 | 43 | 12.4.7.4 |  |  | Mark Rison |  |  | "Group field" -- no such field | Change "Group field" to "Finite Cyclic Group field" throughout the referenced subclause |  | PHY | SAE | Submission Required |  |  |  |  | 2019-03-13 21:29 | PHY
2530 | Mark RISON | 236 | 2 | 12.4.7.4 | 2537 | 43 | T | Y | 2537 | 43 | 12.4.7.4 |  |  | Mark Rison |  |  | "Element field" -- no such field | Change "Element field" to "FFE field" throughout the referenced subclause. In Table 9-43 change "Element is present" to "An FFE field is present", add "A " at the start of the 1st, 4th and 5th sentences of the bottom rightmost cell on p.875, add "An " at the start of the 4th, and add "field " before "is present" for the 1st, 3rd and 4th sentences |  | PHY | SAE | Submission Required |  |  |  |  | 2019-03-13 21:29 | PHY
2529 | Mark RISON | 236 | 2 | 12.4.7.4 | 2537 | 43 | T | Y | 2537 | 43 | 12.4.7.4 |  |  | Mark Rison |  |  | "Commit message" -- no such message | Prepend "SAE " to the cited text throughout the referenced subclause (7x) |  | PHY | SAE | Submission Required |  |  |  |  | 2019-03-13 21:29 | PHY
2690 | Thomas Derham | 236 | 2 | 12.4.7.4 | 2537 | 56 | T | N | 2537 | 56 | 12.4.7.4 |  |  | Thomas Derham |  |  | In SAE when Password Identifier is used, STA sends Password Identifier in the clear in Auth frame. Since the Password Identifier is typically the identifier of a long-term password, the same Password Identifier would be sent each time a STA performs SAE authentication with a given network, and this could be used by bad actors to track a user's location with privacy implications. | Provide means by which, e.g. during each SAE auth/assoc procedure, the AP can securely provision STA with a randomly-generated pseudonym for the SAE Password Identifier which the STA uses on the next SAE auth/assoc with that AP |  | PHY | SAE | Submission Required | PHY: 2019-03-13 21:14:47Z - status set to: Submission Required |  |  |  | 2019-03-13 21:15 | PHY

## Security
CID | Commenter | LB | Draft | Clause Number(C) | Page(C) | Line(C) | Type of Comment | Part of No Vote | Page | Line | Clause | Duplicate of CID | Resn Status | Assignee | Submission | Motion Number | Comment | Proposed Change | Resolution | Owning Ad-hoc | Comment Group | Ad-hoc Status | Ad-hoc Notes | Edit Status | Edit Notes | Edited in Draft | Last Updated | Last Updated By
2573 | Mark RISON | 236 | 2 |  |  |  | T | Y | [5 empty] | Michael Montemurro |  |  | There are references to a "PMKID field" but no such field exists | Change "PMKID field" to "PMKID List field" throughout |  | PHY | Security | Submission Required | PHY: 2019-04-05 00:02:10Z - status set to: Submission Required |  |  |  | 2019-04-05 00:02 | PHY
2550 | Mark RISON | 236 | 2 | 6.3.19.1.4 | 417 | 35 | T | Y | 417 | 35 | 6.3.19.1.4 |  |  | Michael Montemurro |  |  | "When the Key Type is Group or IGTK, and the key matches the existing GTK or IGTK installed as a result of exiting WNM sleep mode (see 11.2.3.16.1 (WNM sleep mode capability)), if any, or matches the existing GTK or IGTK installed as a result of receipt of EAPOL-Key frames (see 12.7.7.4 (Group key handshake implementation considerations))" -- missing an "if any" for the second case. Also not clear what "existing" means here | Change the cited text at the referenced location to "When the Key Type is Group or IGTK, and the key matches the GTK or IGTK, if any, installed as a result of receipt of EAPOL-Key frames (see 12.7.7.4 (Group key handshake implementation considerations)) or of exiting WNM sleep mode (see 11.2.3.16.1 (WNM sleep mode capability))" |  | PHY | Security | [5 empty] | 2019-03-25 20:03 | PHY
2509 | Mark RISON | 236 | 2 | 12 |  |  | T | Y |  |  | 12 |  |  | Jouni Malinen |  |  | There are occasional references to "wrapped" keys, but it's not clear how these keys differ from keys elsewhere | In 9.4.2.47 change "wrapped IGTK" to "encrypted IGTK" and "AES-Key-wrapped IGTK" to "IGTK". In 12.6.1.1.10 change "wrapped MGTK" to "MGTK". In 9.4.2.47 change "Key Length field is" to "The Key Length field is" and "RSC field contains" to "The RSC field contains" |  | PHY | Security | [5 empty] | 2019-02-15 21:33 | PHY
2507 | Mark RISON | 236 | 2 |  |  |  | T | Y | [5 empty] | Michael Montemurro |  |  | "into its IEEE 802.11 MAC" is weird. It looks from other cases that "STA" is intended, i.e. Supplicant/MGTK recipient is considered to be part of the SME | Change "MAC" to "STA" in "into its IEEE 802.11 MAC" in 12.7.7.2 and 14.6.3. After the change in 14.6.3 add a "NOTE---The MGTK recipient is part of the SME." |  | PHY | Security | [5 empty] | 2019-03-25 20:04 | PHY
2505 | Mark RISON | 236 | 2 | 12 |  |  | T | Y |  |  | 12 |  |  | Jouni Malinen |  |  | "IPN integer value" -- it can hardly be a real complex value | Delete "integer" in "integer value" throughout Clause 12 |  | PHY | Security | Submission Required | PHY: 2019-04-05 00:02:30Z - status set to: Submission Required |  |  |  | 2019-04-05 00:03 | PHY
2500 | Mark RISON | 236 | 2 | 6.3.94.3.2 | 668 | 33 | T | Y | 668 | 33 | 6.3.94.3.2 |  |  | Michael Montemurro |  |  | "N/A" does not make sense as a valid range for the Key ID | Copy the Valid range cell from the table in 6.3.19.1.2 |  | PHY | Security | Submission Required | PHY: 2019-04-05 00:03:55Z - status set to: Submission Required |  |  |  | 2019-04-05 00:04 | PHY
2499 | Mark RISON | 236 | 2 | 6.3.94.2.2 | 667 | 54 | T | Y | 667 | 54 | 6.3.94.2.2 |  |  | Michael Montemurro |  |  | "N/A" does not make sense as a valid range for the Key ID | Copy the Valid range cell from the table in 6.3.19.1.2 |  | PHY | Security | Submission Required | PHY: 2019-04-05 00:03:49Z - status set to: Submission Required |  |  |  | 2019-04-05 00:04 | PHY
2445 | Mark RISON | 236 | 2 | 12.7.4 | 2625 | 9 | T | Y | 2625 | 9 | 12.7.4 |  |  | Mark Rison |  |  | "{Key Data} is a sequence of zero or more elements and KDEs" -- so it's not clear how you determine whether something is a VS element or a KDE | Change the cited text at the referenced location to "{Key Data} is a sequence of zero or more elements (that are not Vendor-Specifc elements) and KDEs" |  | PHY | Security | Submission Required | PHY: 2019-02-01 15:42:32Z - status set to: Submission Required PHY: 2019-01-15 14:55:38Z - status set to: Discussion |  |  |  | 2019-02-01 15:43 | PHY
2440 | Mark RISON | 236 | 2 | 12.7 |  |  | T | Y |  |  | 12.7 |  |  | Jouni Malinen |  |  | Key Data Length can't be 0 if there is something in the Key Data field. And if you list the contents it should cover all the possible contents | Delete "Key Data Length = length of Key Data field in octets" in 12.7.6.2/3/5, "Key Data Length = length of Key Data field in octets of included RSNEs and GTK" in 12.7.6.4, "Key Data Length = Cipher-suite dependent(#1408); see Table 12-5 (Cipher suite key lengths)" in 12.7.7.2, "Key Data Length = 0" in 12.7.7.3 |  | PHY | Security | Submission Required | PHY: 2019-04-05 00:01:23Z - status set to: Submission Required |  |  |  | 2019-04-05 00:01 | PHY
2436 | Mark RISON | 236 | 2 |  |  |  | T | Y | [5 empty] | Dan Harkins |  |  | It is not clear whether Robustness of Management frames is a capability (MMPDU *can* be protected if PMF was negotiated) or a stated (PMF was negotiated and MMPDU is protected). E.g. the definition "A Management frame that is eligible for protection." suggests the former, while 4.3.8's "Enhanced cryptographic encapsulation mechanisms for robust Management frames" suggests the latter. Some places use expressions like "protected robust Management frame", which both suggests the former and provides a way to distinguish the capability ("robust") from the actuality ("protected robust") | Add "protected" before "robust Management" throughout where not already present |  | PHY | Security | Submission Required | PHY: 2019-04-05 00:00:44Z - status set to: Submission Required |  |  |  | 2019-04-05 00:01 | PHY
2689 | Thomas Derham | 236 | 2 | 4.10.7 | 294 | 57 | T | N | 294 | 57 | 4.10.7 |  |  | Thomas Derham |  |  | In PMKSA caching, STA sends one or more PMKIDs in the clear in (Re)Assoc Request frame (or Auth frame in FILS case). In cases where PMK lifetime and caching period are long, the same PMKID might be sent each time a STA connects to the same AP/network, and this could be used by bad actors to track a user's location with privacy implications. | Provide means by which, e.g. during each auth/assoc procedure, the AP can securely provision STA with a randomly-generated pseudonym for the PMKID which the STA uses on the next auth/assoc with that AP |  | PHY | Security | Submission Required | PHY: 2019-03-13 22:16:23Z - status set to: Submission Required |  |  |  | 2019-03-13 22:16 | PHY