## Title
IEEE P802.11 Wireless LANs
Submission
Designator: | doc.: IEEE 802.11-19/0156r12
Venue Date: | September 2019
First Author: | Michael Montemurro, BlackBerry
Subject: | REVmd Working Group Comments for PHY ad-hoc
Full Date: | 2019-09-17
Author(s): | Name(s) | Michael Montemurro
| Company | BlackBerry
Address
Phone:
Fax:
| email: | mmontemurro@blackberry.com
Abstract:
This document contains comments in the "PHY ad hoc" group, submitted on REVmd WG Ballot LB236 on the published Revmd D2.0.

## Revision History
Revision | Date | Description
0 | 2019-01-15 | Initial revision
1 | 2019-01-17 | Included PHY Motion A tab with comments discussed in Thurs PM1 session
2 | 2019-02-28 | Updated spreadsheet with additional comments on PHY Motion A; assigned comments
3 | 2019-03-12 | Updated spreadsheet with additional comments from GEN, MAC
4 | 2019-03-12 | Updated spreadsheet based on a review of PHY comments during TGmd Tuesday PM1 session
5 | 2019-03-15 | Updated spreadsheet based on a review of PHY comments during TGmd Wednesday PM1 session
6 | 2019-05-13 | Updated spreadsheet based on a review of PHY comments from March to May 11md.
7 | 2019-05-14 | Updated spreadsheet based on a review of PHY comments during May plenary
8 | 2019-07-04 | Update spreadsheet based on a review of PHY comments from May plenary to July 4
9 | 2019-07-16 | Update spreadsheet based on a review of PHY comments from July 4 to July 15
10 | 2019-09-09 | Updated spreadsheet based on a review of PHY comments from July, August and up to September 9
11 | 2019-09-09 | Updated mis-classification of CID 2357
12 | 2019-09-17 | Updated spreadsheet based on review comments and resolutions adopted during September 16 sessions.

## PHY Motion H
CID | Commenter | LB | Draft | Clause Number(C) | Page(C) | Line(C) | Type of Comment | Part of No Vote | Page | Line | Clause | Duplicate of CID | Resn Status | Assignee | Submission | Motion Number | Comment | Proposed Change | Resolution | Owning Ad-hoc | Comment Group | Ad-hoc Status | Ad-hoc Notes | Edit Status | Edit Notes | Edited in Draft | Last Updated | Last Updated By
2331 | Mark RISON | 236 | 2 | 14.9.2 | 2767 | 32 | T | Y | 2767 | 32 | 14.9.2 |  | V | Kaz Sakoda | 11-19/429 |  | There is too much in common between 14.9.2 Airtime link metric and 14.9.3 High PHY rate airtime link metric | Replace everything from the second para of the referenced subclause to the end of it with "This metric is the same as the high PHY rate airtime link metric (see 14.9.3) with <italic>n</italic> set to 1." | REVISED (PHY: 2019-08-20 14:04:10Z) Incorporate the changes in document https://mentor.ieee.org/802.11/dcn/19/11-19-0429-03-000m-suggested-resolution-to-mesh-comments.docx under CID 2331. | PHY | PHY Motion H | Ready for Motion | PHY: 2019-08-20 14:05:59Z - status set to: Ready for Motion PHY: 2019-07-04 14:21:59Z - status set to: Review |  |  |  | 2019-08-20 14:07 | PHY
2029 | Assaf Kasher | 236 | 2 | 25.3.13 | 3472 | 59 | T | Y | 3472 | 59 | 25.3.13 |  | J | Haiming Wang | jaimin-doc |  | This text follows the RCPI clause as it was in the original 11ad standard. Over time the text in 20.3.10 changed. I prefer that the text in 20.3.10 alligns with the text here, the group may decide otherwise | allign the text in 25.3.13 with other RCPI subclauses | REJECTED (PHY: 2019-07-02 18:52:03Z) - The comment fails to identify changes in sufficient detail so that the specific wording of the changes that will satisfy the commenter can be determined. | PHY | PHY Motion H | Ready for Motion | PHY: 2019-07-02 18:52:09Z - status set to: Ready for Motion PHY: 2019-06-10 15:20:46Z - status set to: Insufficient Detail PHY: 2019-04-05 00:15:07Z - status set to: Submission Required |  |  |  | 2019-07-18 14:47 | PHY
2048 | Assaf Kasher | 236 | 2 | 25.12.1 | 3517 | 53 | T | Y | 3517 | 53 | 25.12.1 |  | V | Haiming Wang | 11-19/1034 |  | The transmit procedure ignore (Mandatory) AGC and TRN fields | Indicate that the transmission does not end at the last bit of the PSDU if AGC and TRN are appended | REVISED (PHY: 2019-07-16 06:29:08Z) - Incorporate the changes for CID 2048 under Proposed Resolution in document https://mentor.ieee.org/802.11/dcn/19/11-19-1034-03-000m-proposed-resolutions-for-11aj-related-comments-in-revmd-lb236.doc | PHY | PHY Motion H | Ready for Motion | PHY: 2019-07-16 07:53:51Z - status set to: Ready for Motion PHY: 2019-07-16 06:29:19Z - status set to: Review PHY: 2019-07-16 06:29:03Z - status set to: Ready for Motion PHY: 2019-04-05 00:17:33Z - status set to: Submission Required |  |  |  | 2019-07-16 07:54 | PHY
2050 | Assaf Kasher | 236 | 2 |  | 3520 |  | T | Y | 3520 |  |  |  | J | Assaf Kasher |  |  | In the receive procedure there is no reference as to what does the receiver do with a bad CRC in the decoding of each LDPC word. If the procedure does not specify behavior, or which primitive is used to transfer this to the MAC those bits are wasted. | Maybe sending a primitive of bad/OK CRC in between PHY_DATA can be usefull. It can help if there is a receive state machine that tells what to do in this case | REJECTED (PHY: 2019-08-21 14:56:55Z) The comment fails to identify changes in sufficient detail so that the specific wording of the changes that will satisfy the commenter can be determined. It is not clear if this new primitive is asynchronous to the bit stream, and it would be better in the PHY-Data Indication | PHY | PHY Motion H | Ready for Motion | PHY: 2019-08-21 14:57:32Z - status set to: Ready for Motion PHY: 2019-08-21 14:52:35Z - No consensus on a resolution at this time. It's not clear that the new proposed primitive is related to the bit stream (which MPDU is affected). This could be signalled in the PHY-Data indication. GEN: 2019-03-11 21:55:38Z - Discussed comment and possible need for information in the PHY, it can pass to MAC, but no PHY state machine to use it. This should be sent to the Tgaj group. GEN: 2019-01-25 22:47:05Z - status set to: Submission Required |  |  |  | 2019-08-21 14:59 | PHY
2052 | Assaf Kasher | 236 | 2 | 3.2 | 176 | 43 | T | Y | 176 | 43 | 3.2 |  | J | Edward Au |  |  | "China directional multi-gigabit (CDMG): Pertaining to operation in DMG and where the channel is contained within the Chinese 60 GHz frequency band" - it seems that Chinese 60GHz band is contained with other reglulatory domain bands: US or Europe for example. Can CDMG BSS operate in Europe or the US | Clarify | REJECTED (PHY: 2019-08-22 17:12:33Z) - No, the CDMG BSS cannot operate in Europe of the US as of now. While it is true that Chinese 60GHz band is contained with other regulatory domain bands, the CDMG PHY supports a 1.08 GHz channel width in comparison with the DMG PHY in Clause 20 (Directional multi-gigabit (DMG) PHY specification), which supports a 2.16 GHz channel width. The comment fails to identify changes in sufficient detail so that the specific wording of the changes that will satisfy the commenter can be determined. | PHY | PHY Motion H | Ready for Motion | PHY: 2019-08-22 17:12:42Z - status set to: Ready for Motion PHY: 2019-08-21 15:42:47Z - status set to: Discuss PHY: 2019-08-21 15:42:03Z - status set to: Insufficient Detail PHY: 2019-08-21 15:41:49Z - status set to: Discuss GEN: 2019-01-25 22:46:47Z - status set to: Submission Required |  |  |  | 2019-08-22 17:44 | PHY
2067 | Assaf Kasher | 236 | 2 | 24.9.2.2.2 | 3444 | 7 | T | Y | 3444 | 7 | 24.9.2.2.2 |  | V | Edward Au |  |  | "The STF and the CE field at the end of BRP PPDU" - what structure does these fields have? I can guess they have the same structure as the STF and CE at the beginning of the PPDU, but its only a guess | Specify that these fields have the same structure as the STF and CE at the beginning of the PPDU | REVISED (PHY: 2019-08-22 17:15:52Z) At 3468.64, add “The STF and CE fields at the end of the BRP PPDU have the same structure as those at the beginning of the PPDU as defined in 24.3.6 (Common preamble).” after the following sentence “If the Enhanced Beam Tracking Request field in the PHY header is equal to 1, each BRP PPDU(#1379) is composed of an STF, a CE field, and a data field followed by a training field containing an AGC training field, a receiver training field (TRN-R/T), an STF, and a CE field.” | PHY | PHY Motion H | Ready for Motion | PHY: 2019-08-22 20:11:55Z - status set to: Ready for Motion PHY: 2019-08-21 15:46:34Z - status set to: Discuss PHY: 2019-08-21 15:46:26Z - status set to: Insufficient Detail PHY: 2019-04-05 00:11:49Z - status set to: Submission Required |  |  |  | 2019-08-22 20:12 | PHY
2068 | Assaf Kasher | 236 | 2 | 24.9.2.2.2 | 3444 | 8 | T | Y | 3444 | 8 | 24.9.2.2.2 |  | J | Jaimin Chen |  |  | "are used for measuring and training the alternative link of CDMG STAs during enhanced beam tracking" - what antenna setting (AWV) is used to transmit and receive these fields. | Specify what AWV/Sector is used for transmission and what for reception and how does the initiator and responder know this. | REJECTED (PHY: 2019-08-21 17:26:59Z) - The comment fails to identify changes in sufficient detail so that the specific wording of the changes that will satisfy the commenter can be determined. | PHY | PHY Motion H | Ready for Motion | PHY: 2019-08-21 17:27:02Z - status set to: Ready for Motion Mike to provide insufficient detail |  |  |  | 2019-08-21 17:28 | PHY
2069 | Assaf Kasher | 236 | 2 | 20.9.2.2.5 | 3099 | 43 | T | Y | 3099 | 43 | 20.9.2.2.5 |  | V | Assaf Kasher |  |  | "Any transmit signal transients that occur due to this TX AWV configuration change" - which TX AWV configuration chagne? None were discussed in this paragraph | Move this as the third sentence in the next paragraph | REVISED (PHY: 2019-08-21 14:17:36Z) - Make the changes shown under “Proposed changes” for CID 2047 in https://mentor.ieee.org/802.11/dcn/19/11-19-1034-03-000m-proposed-resolutions-for-11aj-related-comments-in-revmd-lb236.doc, which make the change proposed by the commenter, and additionally make a similar change in Clauses 20 and 25. Note to Editor: These changes have already been implemented in the resolution to CID 2047 | PHY | PHY Motion H | Ready for Motion | PHY: 2019-08-21 14:17:41Z - status set to: Ready for Motion Duplicate of 2047 for the resolution. PHY: 2019-07-15 06:54:37Z - status set to: Discuss PHY: 2019-06-10 15:19:12Z - status set to: Insufficient Detail PHY: 2019-04-05 00:10:15Z - status set to: Submission Required |  |  |  | 2019-08-21 14:23 | PHY
2129 | Emily Qi | 236 | 2 | E.1 | 4343 | 30 | T | N | 4343 | 30 | E.1 |  | V | Peter Ecclesine | 11-19/796 |  | In Table E-6, there are empty cells for the column "Global operating class" for operating classes 11, 12, 13, 14, and 15. | Discuss and accept proposed changes for Table E-4 and Table E-6 in doc18/1431r1. | REVISED (PHY: 2019-08-20 19:03:57Z) - Incorporate the changes in 11-19/0796r2 for CID 2700 <https://mentor.ieee.org/802.11/dcn/19/11-19-0796-02-000m-comment-resolutions-for-d2-0-operating-classes-comments.docx > which adds the operating class entries for 11aj. | PHY | PHY Motion H | Ready for Motion | PHY: 2019-08-20 19:03:37Z - status set to: Ready for Motion PHY: 2019-04-05 00:21:58Z - status set to: Discuss PHY: 2019-04-05 00:21:38Z - status set to: Submission Required |  |  |  | 2019-08-20 19:04 | PHY
2244 | Mark Hamilton | 236 | 2 | 15.2.2.3 | 2836 | 56 | T | Y | 2836 | 56 | 15.2.2.3 |  | J | Menzo Wentink |  |  | Obsolete (legacy) "Antenna ID", TX_ANTENNA, RX_ANTENNA, dot11CurrentRXAntenna, dot11CurrentTXAntenna, ANT_STATE, and the Antenna element. The linkage between the signaled antenna and the actually used antenna is never stated, so this is not useful/usable. | Using the usual language, mark as obsolete: - TX_ANTENNA at P2836.56, P2837.20, P2877.24. - RX_ANTENNA at P2837.50, P2838.37, P2877.22, P2893.59. - dot11CurrentRXAntenna at P2849.25, P2874.40, P2933.36, P2945.48, P3040.22, P4155.57. - dot11CurrentTXAntenna at P2849.21, P2874.37, P2933.33, P2945.45, P3040.19, P4155.22. - Antenna element at P1136.28. - dot11RMAntennaInformationActivated at P3797.4. | REJECTED (PHY: 2019-08-22 18:49:29Z) The comment fails to identify changes in sufficient detail so that the specific wording of the changes that will satisfy the commenter can be determined. | PHY | PHY Motion H | Ready for Motion | PHY: 2019-08-22 18:51:14Z - status set to: Ready for Motion PHY: 2019-04-05 00:08:10Z - status set to: Submission Required |  |  |  | 2019-08-22 18:51 | PHY
2284 | Mark Hamilton | 236 | 2 | 8.3.5.6.2 | 761 | 30 | T | Y | 761 | 30 | 8.3.5.6.2 |  | J | Menzo Wentink |  |  | 8.3.5.6.2 says "The required PHY parameters are listed in 8.3.4.3 (PHY SAP service primitives parameters)." But, 8.3.4.3 just says "A set of parameters" for PHY-TXSTART.confirm (and .request).q | Change reference to somewhere that describes these "PHY parameters". | REJECTED (PHY: 2019-08-22 18:38:31Z) The comment fails to identify changes in sufficient detail so that the specific wording of the changes that will satisfy the commenter can be determined. | PHY | PHY Motion H | Ready for Motion | PHY: 2019-08-22 18:38:54Z - status set to: Ready for Motion PHY: 2019-04-05 00:04:13Z - status set to: Submission Required |  |  |  | 2019-08-22 18:39 | PHY
2290 | Mark Hamilton | 236 | 2 | E.1 | 4329 | 49 | T | Y | 4329 | 49 | E.1 |  | V | Peter Ecclesine | 11-19/796 |  | In the Tables in E.1, for Operating classes in 2.4 GHz (such as 12 or 81), the fourth column is really channel width, not channel spacing. Where does it say that the 2.4 GHz channels are spaced 5 GHz apart? | Change the column heading to "Channel width". Add a column for "Channel spacing" (or "offset" or something similar), or a reference to where this information is available. | REVISED (PHY: 2019-08-20 18:52:49Z) - Per the definition on 4337.48 (relative to D2.2), the fourth column is indeed channel spacing. In table 15-6, see the 2.4Ghz channel plan. Incorporate the changes in 11-19/0796r2 <https://mentor.ieee.org/802.11/dcn/19/11-19-0796-02-000m-comment-resolutions-for-d2-0-operating-classes-comments.docx > which corrects the capitilzation of the use of “Channel spacing” . | PHY | PHY Motion H | Ready for Motion | PHY: 2019-08-20 18:52:53Z - status set to: Ready for Motion PHY: 2019-04-05 00:20:31Z - status set to: Submission Required |  |  |  | 2019-08-20 18:53 | PHY
2021 | Assaf Kasher | 236 | 2 | 24.6 | 3439 | 57 | T | N | 3439 | 57 | 24.6 |  | V | Edward Au |  |  | CDMG low-power SC mode is equivalent to the DMG LP SC PHY that has been made obsolete. It should also be made obsolete | Declare CDMG LP SC mode obsolete | REVISED (PHY: 2019-08-22 17:22:19Z) - Make the following changes in the direction of the proposed resolution (relative to D2.2): At 3432.21, in Table 24-1 in the Value column, change: "The value is an index to Table 24-11 (CDMG low-power SC mode modulation and coding schemes(11aj))." to "The value is an index to Table 24-11 (CDMG low-power SC mode modulation and coding schemes(11aj)). The CDMG low-power SC mode is obsolete. Support for this mechanism might be removed in a later revision of the standard." At 3449.62, in Clause 24.6.1, insert the following paragraph at the beginning of the clause: "The CDMG low-power SC mode is obsolete. Support for this mechanism might be removed in a later revision of the standard." At 3777.49, in Table B.30.2, in the CDMG-P2.3 row, in the Protocol Capability column, add the following paragraph under the entry: "The CDMG low-power SC mode is obsolete. Support for this mechanism might be removed in a later revision of the standard." At 3778.8, in Table B.30.2, in the CDMG-P2.4.3 row, in the Protocol Capability column, add the following paragraph under the entry: "The CDMG low-power SC mode is obsolete. Support for this mechanism might be removed in a later revision of the standard." Also, the DMG low-power SC mode has not been marked obsolete in the PICS: At 3731.54, in Table B.24.2, in the DMG-P2.3 row, in the Protocol Capability column, add the following paragraph under the entry: "The DMG low-power SC mode is obsolete. Support for this mechanism might be removed in a later revision of the standard." | PHY | PHY Motion H | Ready for Motion | PHY: 2019-08-22 20:12:40Z - status set to: Ready for Motion Mike to craft a Revised resolution and a Rejection resolution: PHY: 2019-08-21 15:43:46Z - status set to: Discuss PHY: 2019-04-05 00:11:39Z - status set to: Submission Required |  |  |  | 2019-08-22 20:13 | PHY
2298 | Mark Hamilton | 236 | 2 | 8.3.5.12.4 | 769 | 19 | T | Y | 769 | 19 | 8.3.5.12.4 |  | V | Menzo Wentink |  |  | PHY-CCA.indication's "Effect of receipt" says, "The effect of receipt of this primitive by the MAC is unspecified." This is of course not true, there are lots of specifications in the Standard for behavior when this indication occurs. There are more of these in the PHY SAP clause. | Replace the cited sentence with, "The MAC is notified of the change in channel state." At P760.3, replace the sentence with, "The receipt of this primitive by the MAC entity cause the MAC receive state machine to accept an octet of data." At P769.64, replace the sentence with, "The reciept of this primitive by the MAC entity causes the MAC to start the recieve state machine." | REVISED (PHY: 2019-08-22 18:46:52Z) - Incorporate the changes in doc 11-19/656r5 < https://mentor.ieee.org/802.11/dcn/19/11-19-0656-05-000m-proposed-comment-resolutions-2309-2310.doc> which addresses the changes in the direction specified by the commenter. Note to the editor that this was resolved by the resolutions for CID 2309 and CID 2310. | PHY | PHY Motion H | Ready for Motion | PHY: 2019-08-22 18:47:12Z - status set to: Ready for Motion PHY: 2019-08-22 12:57:15Z - status set to: Submission Required |  |  |  | 2019-08-22 18:49 | PHY
2712 | yujin noh | 236 | 2 | 19.3.9.3.3 | 2977 | 42 | T | N | 2977 | 42 | 19.3.9.3.3 |  | V | Menzo Wentink |  |  | Looking at P2977L42, it says that the L-STF is identical to the Clause 17 (Orthogonal frequency division multiplexing (OFDM) PHY specification) short training symbol. The non-HT short training OFDM symbol in the 20 MHz channel width is shown in Equation (19-8). However, there seems to be inconsistency between 11a STF sequence related Equations (17-6), (17-7) and L-STF sequence related Equations (19-8), (19-10). It presents different power scaling factors on two different clauses. Clause 19 (and later clauses) absorbs the part of scaling factor in the Equation (19-8) and also adds per antenna CSD. | Option 1) At P2977L42, corresponding description deleted such as "The L-STF in the 20 MHz channel width is shown in Equation (19-8). However if we want to point out that there is no L-STF change between clause 17 and clause 19 (excluding CSD and scaling factors), Option 2) might be desirable. Option 2) change Equation (17-6) to use the scaling factor of sqrt (1/2) and update Equation (17-7) to include another factor of N_L_STF to be consistent with later clauses. | REVISED (PHY: 2019-08-22 18:59:39Z) The commenter is correct that Equations (17-6) and (19-8) are not identical. While commenter’s option 2 is a valid approach, updating mathematical equations for PHY should be done with caution and should be avoided if possible. Note that 19.3.10.3.3 has all the necessary information to clearly define the L-STF waveform on its own. Hence, the proposal is to delete the sentence with the phrase “identical”, and instead add a NOTE to inform readers that L-STF sequence of HT-mixed format is essentially the same as that of 11a, except for the scaling difference. Instruction to Editor: Implement the text updates for CID 2712 in 11-19/0857r0 < https://mentor.ieee.org/802.11/dcn/19/11-19-0857-00-000m-lb236-phy-cr.docx>. | PHY | PHY Motion H | Ready for Motion | PHY: 2019-08-22 19:07:21Z - status set to: Ready for Motion Somehow, this comment resolution was missed being applied to the database during the May meeting. PHY: 2019-06-10 15:18:29Z - status set to: Insufficient Detail |  |  |  | 2019-08-22 19:07 | PHY
2334 | Mark RISON | 236 | 2 | 14.9.2 | 2767 | 32 | T | Y | 2767 | 32 | 14.9.2 |  | V | Kaz Sakoda | 11-19/429 |  | The definition of O, "Channel access overhead, which includes frame headers, training sequences, access protocol frames, etc." is too vague | Change the cited text to "Channel access overhead, which is the time from the start of the first PPDU in the TXOP to the end of the PHY header of the first PPDU in the TXOP that carries includes a QoS Data frame." | REVISED (PHY: 2019-08-20 14:07:46Z) Replace “Channel access overhead, which includes frame headers, training sequences, access protocol frames, etc." with “Channel access overhead (in µs), which includes frame headers, training sequences, access protocol frames, etc." Replace “Number of bits in nominal frame” with “Number of bits in the frame body of a nominal frame”. Note to the editor: The resolution to CID 2331 incorporates these changes. | PHY | PHY Motion H | Ready for Motion | PHY: 2019-08-20 14:08:20Z - status set to: Ready for Motion PHY: 2019-07-04 14:22:36Z - status set to: Review |  |  |  | 2019-08-20 14:08 | PHY
2335 | Mark RISON | 236 | 2 | 14.9.3 | 2768 | 45 | T | Y | 2768 | 45 | 14.9.3 |  | V | Kaz Sakoda | 11-19/429 |  | The definition of O, "Channel access overhead, which includes frame headers, training sequences, access protocol frames, etc." is too vague | Change the cited text to "Channel access overhead, which is the time from the start of the first PPDU in the TXOP to the end of the PHY header of the first PPDU in the TXOP that carries includes a QoS Data frame." | REVISED (PHY: 2019-08-20 14:08:33Z) Replace “Channel access overhead, which includes frame headers, training sequences, access protocol frames, etc." with “Channel access overhead (in µs), which includes frame headers, training sequences, access protocol frames, etc." Replace “Number of bits in nominal frame” with “Number of bits in the frame body of a nominal frame”. Note to the editor: The resolution to CID 2331 incorporates these changes. | PHY | PHY Motion H | Ready for Motion | PHY: 2019-08-20 14:09:03Z - status set to: Ready for Motion PHY: 2019-07-04 14:22:53Z - status set to: Review |  |  |  | 2019-08-20 14:11 | PHY
2357 | Mark RISON | 236 | 2 |  |  |  | T | Y |  |  |  |  | V | Mark Rison/Mark Hamilton | 11-19/1034r3 |  | Do not introduce a separate CMMG Control. Do like everything else and have a CMMG-variant HT Control | Revert the changes to Figure 9-2. In 9.2.4.1.10 change the last bullet to "It is set to 1 in a QoS Data or Management frame transmitted by a CMMG STA to indicate that the frame contains an CMMG variant HT Control field.". In 9.2.4.6.4 and Table 9-314 and 10.32 and 10.33.4 and 10.35.5 change "CMMG Control field" and "CMMG control field" to "CMMG variant HT Control field" throughout. Delete Subclause 10.9. In 10.35.5 delete "The procedures in this subclause apply to CMMG PPDUs for which the CMMG Control field, if present, is the CMMG Control field." (gibberish) | REVISED (PHY: 2019-09-16 06:57:33Z) - Incorporate the changes for CID 2357 under Proposed Resolution in document https://mentor.ieee.org/802.11/dcn/19/11-19-0856-10-000m-resolutions-for-some-comments-on-11md-d2-0-lb236.docx, which introduce a CMMG-variant of the HT control field. | PHY | PHY Motion H | Submission Required | PHY: 2019-08-19 20:27:32Z - Mark Rison to add a complete set of proposed changes PHY: 2019-04-05 00:00:06Z - status set to: Submission Required |  |  |  | 2019-09-16 06:58 | PHY
2387 | Mark RISON | 236 | 2 | 25.3.9.1 | 3467 | 41 | T | Y | 3467 | 41 | 25.3.9.1 |  | J | Assaf Kasher |  |  | Table 25-7---Fields in the CMMG SIG field needs the same changes as made under CID 1351. However Assaf reports that it "requires (a lot of) more work because the scrambling is not mentioned in the encoding process." | Ask Assaf to kindly to the more work | REJECTED (PHY: 2019-08-21 15:24:28Z) The comment fails to identify changes in sufficient detail so that the specific wording of the changes that will satisfy the commenter can be determined. | PHY | PHY Motion H | Ready for Motion | PHY: 2019-08-21 15:25:58Z - status set to: Ready for Motion PHY: 2019-04-05 00:14:25Z - status set to: Submission Required |  |  |  | 2019-08-21 15:27 | PHY
2436 | Mark RISON | 236 | 2 |  |  |  | T | Y |  |  |  |  | V | Jouni Malinen | 11-19/1136 |  | It is not clear whether Robustness of Management frames is a capability (MMPDU *can* be protected if PMF was negotiated) or a stated (PMF was negotiated and MMPDU is protected). E.g. the definition "A Management frame that is eligible for protection." suggests the former, while 4.3.8's "Enhanced cryptographic encapsulation mechanisms for robust Management frames" suggests the latter. Some places use expressions like "protected robust Management frame", which both suggests the former and provides a way to distinguish the capability ("robust") from the actuality ("protected robust") | Add "protected" before "robust Management" throughout where not already present | REVISED (PHY: 2019-08-21 17:14:37Z) - Delete or add "protected" before "robust Management frame" as described in the following list of locations (all page/line references are to REVmd/D2.3) 4.5.4.6 P273 L4 delete protected 4.5.4.7 P273 L17 delete protected 6.3.29.2.2 P453 L41 add protected 6.3.29.3.2 P454 L38 add protected 6.3.35.2.2 P468 L32 add protected 6.3.35.4.2 P470 L30 add protected 6.3.36.2.2 P473 L4 add protected 6.3.36.4.2 P473 L36 add protected 6.3.36.5.2 P474 L26 add protected 6.3.37.2.2 P476 L26 add protected 6.3.37.3.2 P477 L33 add protected 6.3.37.4.2 P478 L22 add protected 6.3.37.5.2 P479 L22 add protected 6.3.38.1.2 P480 L18 add protected 6.3.38.2.2 P481 L18 add protected 6.3.71.2.2 P584 L30 add protected 6.3.71.3.2 P586 L16 add protected 6.3.71.4.2 P587 L46 add protected 6.3.71.5.2 P589 L31 add protected 6.3.92.2.2 P665 L39 add protected 6.3.92.4.2 P667 L16 add protected 6.3.95.2.2 P672 L31 add protected 6.3.95.3.2 P673 L24 add protected 6.3.95.4.2 P674 L13 add protected 6.3.95.5.3 P675 L16 add protected 6.3.96.2.2 P676 L28 add protected 6.3.96.3.2 P677 L35 add protected 6.3.96.4.2 P678 L42 add protected 6.3.96.5.2 P679 L52 add protected 6.3.97.2.2 P680 L42 add protected 6.3.97.3.2 P681 L26 add protected 6.3.98.2.2 P682 L23 add protected 6.3.98.3.2 P683 L13 add protected 6.3.98.4.2 P684 L12 add protected 6.3.98.5.2 P685 L12 add protected 6.3.99.2.2 P686 L17 add protected 6.3.99.3.3 P687 L14 add protected 6.3.99.4.4 P688 L13 add protected 6.3.99.5.2 P689 L4 add protected 9.3.3.1 P853 L38 add protected 12.2.6 P2541 L17 add protected | PHY | PHY Motion H | Ready for Motion | PHY: 2019-08-21 17:14:30Z - status set to: Ready for Motion PHY: 2019-07-31 20:29:36Z - status set to: Discuss PHY: 2019-07-31 20:28:37Z - After an email discussion with input from Mark R, Jouni, and Emily, the resolution was updated for discussion. PHY: 2019-07-03 14:51:40Z - status set to: Submission Required PHY: 2019-07-03 14:51:32Z - status set to: Discuss PHY: 2019-06-10 14:14:28Z - status set to: Insufficient Detail PHY: 2019-04-05 00:00:44Z - status set to: Submission Required |  |  |  | 2019-08-21 17:15 | PHY
2441 | Mark RISON | 236 | 2 | E.1 | 4336 | 12 | T | Y | 4336 | 12 | E.1 |  | V | Peter Ecclesine | 11-19/796 |  | It's not clear what "E-4a->9" and similar means | Delete the rows for Operating class = 61 to 76 inclusive | REVISED (PHY: 2019-08-20 18:56:57Z) - Incorporate the changes in 11-19/0796r2 for CID 2441 <https://mentor.ieee.org/802.11/dcn/19/11-19-0796-02-000m-comment-resolutions-for-d2-0-operating-classes-comments.docx > which removes the “>” character and makes the 2nd column format consistent. | PHY | PHY Motion H | Ready for Motion | PHY: 2019-08-20 18:57:04Z - status set to: Ready for Motion PHY: 2019-04-05 00:21:22Z - status set to: Submission Required |  |  |  | 2019-08-20 18:57 | PHY
2442 | Mark RISON | 236 | 2 | E.1 |  |  | T | Y |  |  | E.1 |  | V | Peter Ecclesine | 11-19-796r1 |  | Behavior limits set should only be "Reserved" for reserved operating classes | Change "Reserved" in the Behavious limits set cell to an em dash in all the table rows in the tables in E.1 where the Channel starting frequency cell is not "Reserved" | REVISED (PHY: 2019-08-20 18:56:01Z) - Incorporate the changes in 11-19/0796r2 for CID 2442 <https://mentor.ieee.org/802.11/dcn/19/11-19-0796-02-000m-comment-resolutions-for-d2-0-operating-classes-comments.docx > which changes the Reserved to m-dash. | PHY | PHY Motion H | Ready for Motion | PHY: 2019-08-20 18:56:04Z - status set to: Ready for Motion PHY: 2019-04-05 00:01:43Z - status set to: Submission Required |  |  |  | 2019-08-20 18:56 | PHY
2498 | Mark RISON | 236 | 2 | 20.4.3.3.4 | 3072 | 54 | T | Y | 3072 | 54 | 20.4.3.3.4 |  | J | Assaf Kasher |  |  | Re CID 1024: if the coding process *does* affect the DEI field, then how is d(0) recovered from c(0)? | Change the NOTE to "NOTE---The scrambling and coding process that transforms the DMG control mode header into the bit stream c(k) does not affect the Differential Encoder Initialization field of the DMG control mode header(#1024)." | REJECTED (PHY: 2019-08-21 14:29:00Z) - The Differential Encoder Initialization bit is part of the header. As such it used by the encoder to create the LDPC parity bits and the general structure of the first LDPC CW as described in 20.4.3.3.3 Encoder. In the receiver, there are different ways to recover the Differential Encoder Initialization bit. The “simplest” way is to use, as an input to the LDPC decoder a value that indicates no knowledge as to whether this bit is 0 or 1. The LDPC decoder has enough power to recover this bit. Therefore, we cannot state that the Differential Encoder Initialization field is not affected by the encoder. | PHY | PHY Motion H | Ready for Motion | PHY: 2019-08-21 14:33:18Z - status set to: Ready for Motion PHY: 2019-07-04 14:25:10Z - status set to: Review |  |  |  | 2019-08-21 14:34 | PHY
2601 | Mark RISON | 236 | 2 | 19 |  |  | T | Y |  |  | 19 |  | V | Mark Rison | 11-19/856r6 |  | Re CID 1468: need to be clearer that the ED thresholds are based on declaring busy *if* a PPDU of a given type with energy above a certain threshold is present, not based on detecting a PPDU of a given type and *then* checking the energy is above the corresponding threshold | As it says in the comment | REVISED (PHY: 2019-08-22 12:29:18Z) - In the table in 6.5.4.3 When generated (in the aCCATime row), in 17.3.10.6 CCA requirements, in 18.4.6 CCA performance, in 19.3.19.5.4 CCA sensitivity in 20 MHz, in 19.3.19.5.5 CCA sensitivity in 40 MHz (2x), in 20.4.4.2.2 CCA, in 20.5.4.2.2 CCA, in 24.4.4.2.2 CCA, in 24.5.4.2.2 CCA, 25.4.6.2.2 CCA, 25.5.7.2.2 CCA, 25.6.9.3.2 CCA: change “a valid” to “a” or “an”, as appropriate for the starting sound of the following word. In 18.4.6, change "or valid" to "or". In 18.4.6, change "a valid ERP-OFDM signal or valid ERP-DSS/CCK sync symbols" to "a valid ERP-OFDM signal or valid ERP-DSS/CCK sync symbols" | PHY | PHY Motion H | Ready for Motion | PHY: 2019-07-18 12:49:30Z - status set to: Ready for Motion PHY: 2019-07-02 20:18:22Z - status set to: Review PHY: 2019-05-24 17:26:23Z - status set to: Submission Required PHY: 2019-05-15 19:24:04Z - status set to: Discuss PHY: 2019-04-12 15:06:44Z - status set to: Ready for Motion PHY: 2019-02-15 21:35:56Z - status set to: Submission Required Need to copy the resolution for r6 of the document into the resolution. |  |  |  | 2019-08-22 12:33 | PHY
2700 | Tomoko Adachi | 236 | 2 | E.1 | 4333 |  | T | Y | 4333 |  | E.1 |  | V | Peter Ecclesine | 11-19/796 |  | The bandwidth between 5,030 and 5,091 MHz is no longer allowed in Japan. The use ended in Nov. 30th, 2017. | Delete those operating classes where the channels are between 5,030 and 5,091 MHz from Table E-3. | REVISED (PHY: 2019-08-20 18:59:45Z)Incorporate the changes in 11-19/0796r2 for CID 2700 <https://mentor.ieee.org/802.11/dcn/19/11-19-0796-02-000m-comment-resolutions-for-d2-0-operating-classes-comments.docx > which removes the use of the bandwidth between 5,030 and 5,091 MHz of 5,030 which is no longer allowed in Japan since November 30, 2017. | PHY | PHY Motion H | Ready for Motion | PHY: 2019-08-20 19:17:30Z - status set to: Ready for Motion PHY: 2019-04-05 00:21:09Z - status set to: Submission Required |  |  |  | 2019-08-20 19:19 | PHY
2701 | Tomoko Adachi | 236 | 2 | E.1 | 4333 |  | T | Y | 4333 |  | E.1 |  | V | Peter Ecclesine | 11-19/796 |  | In Table E-3, there are some same sets with different operating class numbers, such as 8 and 11, 17 and 20, 25 and 26. Originally, they were seperated because each of them had a different behavior limit set. But such information is gone. | Bring back the information on behavior limit set. | REVISED (PHY: 2019-08-20 19:00:27Z) - Because both fixed and nomatic operation are permitted, LicenseExemptBehavior can apply to 4940-4990 MHz operating classes in Japan. However the distinction between, for example, classes 8 and 11 is not the behavior limit set, but the transmit power limit and emissions limit set columns, which have been removed. See Table J.3 in IEEE 802.11j-2004. TGm Editor: Page 4341 line 30 classes 8, 11, 17, 20, 25, 26, 29 Change the Behavior Limits Set entry from blank to “LicenseExemptBehavior” as shown: LicenseExemptBehavior (#2701) | PHY | PHY Motion H | Ready for Motion | PHY: 2019-08-20 18:58:51Z - status set to: Ready for Motion PHY: 2019-04-05 00:20:43Z - status set to: Submission Required |  |  |  | 2019-08-20 19:01 | PHY
2291 | Mark Hamilton | 236 | 2 | 20.9.2.2 | 3096 | 50 | T | Y | 3096 | 50 | 20.9.2.2 |  | V | Assaf Kasher |  |  | BRP packet structure has some problems in details. The bullet list items in 20.9.2.2.1 both say, "BRP-[TR]X PPDUs are packets that have TRN training subfields appended to them." First, this isn't necessarily true, as the BRP PPDU could be a request for training TRNs, and not carry any itself. Also, these two sentences look like the define/describe BRP PPDUs, but they define the RX and TX variants identically, which isn't useful. The following sentences are the useful part. The definition of "training field(s)" is not clear, so the meaning of "Traning Length" in Table 20-11 (etc) is not clear. In fact, this field is not a length at all, but a number _N_ that can be used to derive the number (and therefore length of) the AGC and TRN subfields. Also, the AGC/TRN subfields are sometimes called "training fields" and sometimes "a training field". Since both of these fields actually have internal structure (they are not just a list of AGC sequences, nor TRN subfields, it is probably best to call these a distinguishable and singular name. Why does subclause 20.9.2.2.2 start with (or detail at all) the rules about setting [TR]XVECTOR parameters? 20.4.2 and 20.5.2 claim to be definitions of the PPDU formats, but there is no (obvious) definition of the AGC and TRN subfields in those clauses. A reference would be helpful. "A value of N in the Training Length field indicates 4├ùN AGC subfields" - does this mean the AGC (sub)field(s) has that many "AGC fields" (each of which is 4N repetitions of the Golay sequence), or there are just a total of 4N repetitions of the Golay sequence? "and that the TRN-R/T field has N TRN-Units" - There is no TRN-R/T field. | A submission will be provided. | REVISED (PHY: 2019-09-10 18:54:04Z) - Incorporate the changes in 11-19/1441r3 <https://mentor.ieee.org/802.11/dcn/19/11-19-1441-03-000m-lb236-resolution-to-cid2291.docx> which addresses the BRP packet structure.. | PHY | PHY Motion H | Ready for Motion | PHY: 2019-09-10 18:54:40Z - status set to: Ready for Motion PHY: 2019-09-09 23:14:54Z - status set to: Insufficient Detail PHY: 2019-08-21 15:45:44Z - status set to: Submission Required PHY: 2019-08-21 15:14:46Z - status set to: Discuss Add to agenda for Sept 6 telecon to review an updated document. PHY: 2019-08-21 15:14:36Z - status set to: Ready for Motion PHY: 2019-08-21 14:59:48Z - Discussion of document https://mentor.ieee.org/802.11/dcn/19/11-19-1441-01-000m-lb236-resolution-to-cid2291.docx PHY: 2019-02-28 20:48:38Z - status set to: Submission Required |  |  |  | 2019-09-10 18:57 | PHY

## MACAddrPolicy
CID | Commenter | LB | Draft | Clause Number(C) | Page(C) | Line(C) | Type of Comment | Part of No Vote | Page | Line | Clause | Duplicate of CID | Resn Status | Assignee | Submission | Motion Number | Comment | Proposed Change | Resolution | Owning Ad-hoc | Comment Group | Ad-hoc Status | Ad-hoc Notes | Edit Status | Edit Notes | Edited in Draft | Last Updated | Last Updated By
2685 | Stephen McCann | 236 | 2 | 12.2.10 | 2518 | 24 | T | N | 2518 | 24 | 12.2.10 |  | V | Roger Marks | 11-19/286 |  | Regarding MAC address privacy, a simple scheme to advertise the capability of a local administered LAN was discussed in 802.11 ARC (November 2018, see https://mentor.ieee.org/802.11/dcn/18/11-18-2022-00-0arc-local-administrator-advertisements.ppt). It was suggested to create a submission to add such functionality to Draft P802.11REVmd_D2.0.pdf. | Commenter will provide a submission. | REVISED (PHY: 2019-09-06 14:12:58Z) - Incorporate the changes in document https://mentor.ieee.org/802.11/dcn/19/11-19-0286-09-000m-mac-address-policy-anqp-element.docx. | PHY | MACAddrPolicy | Ready for Motion | PHY: 2019-09-06 14:13:32Z - status set to: Ready for Motion PHY: 2019-01-15 14:40:11Z - status set to: Submission Required https://mentor.ieee.org/802.11/dcn/19/11-19-0134-01-000m-mac-address-policy-anqp-element.docx |  |  |  | 2019-09-13 15:01 | PHY

## Motion-OpClass
CID | Commenter | LB | Draft | Clause Number(C) | Page(C) | Line(C) | Type of Comment | Part of No Vote | Page | Line | Clause | Duplicate of CID | Resn Status | Assignee | Submission | Motion Number | Comment | Proposed Change | Resolution | Owning Ad-hoc | Comment Group | Ad-hoc Status | Ad-hoc Notes | Edit Status | Edit Notes | Edited in Draft | Last Updated | Last Updated By
2630 | Mark RISON | 236 | 2 | E.1 | 4328 | 32 | G | Y | 4328 | 32 | E.1 |  | J | Peter Ecclesine | 11-19/796 |  | CID 1446 clarifies that an operating class defines four things. However, this is not compatible with the resolution of some previous comments related to operating classes | Review previous comments on operating classes and address those whose resolution is not compatible with the definition in E.1 | REJECTED (PHY: 2019-08-20 18:54:35Z) - Submission 18/1366r2 has previously motioned resolutions for all comments on operating classes [CIDs 1418, 1445 and 1446]. CID 1418 resolution made an operating class not an indicator of support for any channels in a channel set. CID 1445 was rejected. CID 1446 resolution clarified the definition of an operating class. CID 2630 is rejected because no specific remedy is proposed. | PHY | Motion-OpClass | Ready for Motion | PHY: 2019-08-20 18:54:38Z - status set to: Ready for Motion PHY: 2019-04-05 00:20:18Z - status set to: Submission Required |  |  |  | 2019-08-20 19:12 | PHY

## PHY Modes
CID | Commenter | LB | Draft | Clause Number(C) | Page(C) | Line(C) | Type of Comment | Part of No Vote | Page | Line | Clause | Duplicate of CID | Resn Status | Assignee | Submission | Motion Number | Comment | Proposed Change | Resolution | Owning Ad-hoc | Comment Group | Ad-hoc Status | Ad-hoc Notes | Edit Status | Edit Notes | Edited in Draft | Last Updated | Last Updated By
2186 | John Coffey | 236 | 2 | 19.1.1 | 2949 | 10 | T | Y | 2949 | 10 | 19.1.1 |  |  | Sean Coffey | 11-19/181 |  | It would be useful for several purposes to add an extra reduced-capability PHY, permitting implementers to choose a subset of PHY modes from the HR/DSSS, ERP, and HT PHYs. For some applications that have stringent constraints on complexity, such as many IoT applications, it might be useful to be able to implement a device that supports only the 1 and 2 Mbps HR/DSSS modes and the 6 Mbps ERP mode, for example (perhaps transmitting at 1 and 2 Mbps most of the time, but able to process 6 Mbps preambles). Or it might be useful to implement a device that implemented only the HR/DSSS rates, but also supported short slot time. At present, such devices would not be IEEE 802.11 compliant. An easy change to the specification would suffice to permit these variations. Interoperability should not be a problem since even a full HT device operating at long range might not be able to process PPDUs sent at any but the lowest rates, and this possibility has existed since the beginning. | Add at end of first paragraph (or as separate paragraph after the first) "In addition, a reduced capability PHY based on the HT PHY ("RC-HT") is defined in this clause." At the end of the section (line 41), add new paragraph: "The additional RC-HT PHY is defined as follows: (1) Each HT, ERP, Clause 17 OFDM, HR/DSSS and DSSS data rate and preamble type is optional for the RC-HT PHY; (2) If transmission or reception of any HR/DSSS data rate is supported by the RC-HT PHY, then transmission and reception of 1 Mb/s and 2 Mb/s shall be supported; (3) if transmission or reception of any ERP-OFDM data rate, or HT mode at 2.4 GHz, is supported by the RC-HT PHY, then transmission and reception of the ERP-OFDM 6 Mb/s mode shall be supported; (4) if transmission or reception of any Clause 17 OFDM data rate, or HT data rate at 5 GHz, is supported by the RC-HT PHY, then transmission and reception of the Clause 17 6 Mb/s mode shall be supported; (5) if 1, 2, or 6 Mb/s data rate is supported, the corresponding preamble type shall be supported; (6) preamble detect CCA shall only be required for supported preambles; (7) the minimum receiver sensitivity requirements of Clauses 15, 16, 17, 18, and 19 shall not apply; (8) the RC-HT PHY shall support transmission and reception of at least one HR/DSSS, ERP-OFDM or Clause 17 OFDM rate; (9) in all other respects the RC-HT PHY shall follow the requirements of the HT PHY. NOTE--In particular, an RC-HT STA shall signal HT capabilities during association and reassociation, and in beacons, probe requests, and probe responses." |  | PHY | PHY Modes | Submission Required | PHY: 2019-09-03 20:22:39Z - Incorporate the changes in document https://mentor.ieee.org/802.11/dcn/19/11-19-0181-01-000m-reduced-capability-ht-devices.pptx which resolve the comment in the technical direction proposed by the commenter. Menzo and Sean to talk PHY: 2019-08-22 12:57:34Z - status set to: Submission Required Mike to email Menzo and Sean |  |  |  | 2019-09-09 23:05 | PHY

## Insufficient Details
CID | Commenter | LB | Draft | Clause Number(C) | Page(C) | Line(C) | Type of Comment | Part of No Vote | Page | Line | Clause | Duplicate of CID | Resn Status | Assignee | Submission | Motion Number | Comment | Proposed Change | Resolution | Owning Ad-hoc | Comment Group | Ad-hoc Status | Ad-hoc Notes | Edit Status | Edit Notes | Edited in Draft | Last Updated | Last Updated By
2690 | Thomas Derham | 236 | 2 | 12.4.7.4 | 2537 | 56 | T | N | 2537 | 56 | 12.4.7.4 |  | J | Thomas Derham |  |  | In SAE when Password Identifier is used, STA sends Password Identifier in the clear in Auth frame. Since the Password Identifier is typically the identifier of a long-term password, the same Password Identifier would be sent each time a STA performs SAE authentication with a given network, and this could be used by bad actors to track a user's location with privacy implications. | Provide means by which, e.g. during each SAE auth/assoc procedure, the AP can securely provision STA with a randomly-generated pseudonym for the SAE Password Identifier which the STA uses on the next SAE auth/assoc with that AP | REJECTED (PHY: 2019-09-09 23:14:05Z) - The comment fails to identify changes in sufficient detail so that the specific wording of the changes that will satisfy the commenter can be determined. | PHY | Insufficient Details | Insufficient Detail | PHY: 2019-09-09 23:14:17Z - status set to: Insufficient Detail PHY: 2019-09-09 23:14:09Z - status set to: Ready for Motion PHY: 2019-03-13 21:14:47Z - status set to: Submission Required |  |  |  | 2019-09-09 23:14 | PHY
2670 | Michael Montemurro | 236 | 2 | 12.2.10 | 2518 | 45 | T | N | 2518 | 45 | 12.2.10 |  | J | Assaf Kasher | 2165-11-18 |  | The reference to changing scrambler settings is PHY dependent. The text needs to be update to indicate so. | Commenter will provide a submission to update the cited text. | REJECTED (PHY: 2019-09-16 07:16:42Z) - The TG considered document https://mentor.ieee.org/802.11/dcn/18/11-18-2165-04-000m-mac-addr-change-scrambler-reset.docx to address the comments and did not come to a consensus to adopt the proposed changes. The issues included: disagreement on the wording for the scramble usage and TX Vector; and debate on the random value and seed and how the normative requirements should be specified. | PHY | Insufficient Details | Ready for Motion | PHY: 2019-09-16 07:28:50Z - status set to: Ready for Motion PHY: 2019-09-06 14:36:33Z - Menzo and Assaf to update scrambler text PHY: 2019-01-15 14:40:28Z - status set to: Submission Required Related to CID 2051 - the contribution will address this comment as well. |  |  |  | 2019-09-16 07:29 | PHY
2051 | Assaf Kasher | 236 | 2 | 17.3.5.5 | 2906 | 60 | T | Y | 2906 | 60 | 17.3.5.5 |  | J | Assaf Kasher | 2165-11-18 |  | "If dot11MACPrivacyActivated is true, the initial state of the scrambler shall be reset when the STA's MAC address is changed." - There are a few problems here: 1) How does the PHY know that the MAC address have chagned. 2) If it is supposed to be pseudo-random, what does resetting it mean? 3) sometimes the scrambler initialization conveys information - how does that reconcile with resetting? | See submission 11-18-2165 | REJECTED (PHY: 2019-09-16 07:16:14Z) - The TG considered document https://mentor.ieee.org/802.11/dcn/18/11-18-2165-04-000m-mac-addr-change-scrambler-reset.docx to address the comments and did not come to a consensus to adopt the proposed changes. The issues included: disagreement on the wording for the scramble usage and TX Vector; and debate on the random value and seed and how the normative requirements should be specified. | PHY | Insufficient Details | Ready for Motion | PHY: 2019-09-16 07:28:31Z - status set to: Ready for Motion PHY: 2019-03-11 21:59:56Z - status set to: Submission Required |  |  |  | 2019-09-16 07:29 | PHY

## PMKSA-Motion
CID | Commenter | LB | Draft | Clause Number(C) | Page(C) | Line(C) | Type of Comment | Part of No Vote | Page | Line | Clause | Duplicate of CID | Resn Status | Assignee | Submission | Motion Number | Comment | Proposed Change | Resolution | Owning Ad-hoc | Comment Group | Ad-hoc Status | Ad-hoc Notes | Edit Status | Edit Notes | Edited in Draft | Last Updated | Last Updated By
2689 | Thomas Derham | 236 | 2 | 4.10.7 | 294 | 57 | T | N | 294 | 57 | 4.10.7 |  | V | Thomas Derham |  |  | In PMKSA caching, STA sends one or more PMKIDs in the clear in (Re)Assoc Request frame (or Auth frame in FILS case). In cases where PMK lifetime and caching period are long, the same PMKID might be sent each time a STA connects to the same AP/network, and this could be used by bad actors to track a user's location with privacy implications. | Provide means by which, e.g. during each auth/assoc procedure, the AP can securely provision STA with a randomly-generated pseudonym for the PMKID which the STA uses on the next auth/assoc with that AP | REVISED (PHY: 2019-08-20 19:38:57Z) Revised Incorporate the changes in doc 11-19/586r7 <https://mentor.ieee.org/802.11/dcn/19/11-19-0586-07-000m-pmksa-caching-and-mac-randomization.docx> which addresses the comment in the direction suggested by the commentor. | PHY | PMKSA-Motion | Ready for Motion | PHY: 2019-08-20 19:39:34Z - status set to: Ready for Motion PHY: 2019-03-13 22:16:23Z - status set to: Submission Required |  |  |  | 2019-08-21 13:06 | PHY