## Title
IEEE P802.11 Wireless LANs
Submission
Designator: | doc.: IEEE 802.11-19/0290r0
Venue Date: | February 2018
First Author: | Robert Stacey
Subject: | Comments on TGax coexistence assurance doc
Full Date: | 2019-02-25
Author(s): | Robert Stacey
| Company: | Intel
Address
Phone:
Fax:
| email: | robert.stacey@intel.com
Abstract:
Comments on 18/1348r5: TGax Coexistence Assurance Document

## Revision History
Revision | Date | Description
0 | 2019-02-25 | Initial export from DB
1 | 2019-06-24 | Resolutions to comments. Eldad Perahia

## Comments
CID | Commenter | LB | Draft | Clause Number(C) | Page(C) | Line(C) | Type of Comment | Part of No Vote | Page | Line | Clause | Duplicate of CID | Resn Status | Assignee | Submission | Motion Number | Comment | Proposed Change | Resolution | Owning Ad-hoc | Comment Group | Ad-hoc Status | Ad-hoc Notes | Edit Status | Edit Notes | Edited in Draft | Last Updated | Last Updated By
1 | Steve Shellhammer | 2 | 5 |  |  |  | T | N | 2.17 | 17 | 3 | [5 empty] | 802.19 comment from Timothy Harrington on CA document: IEEE 802.15.4 HRP UWB and LRP UWB PHYs operate in the 6 GHz band. Coexistence has not been characterized or analyzed with respect to 802.15.4 HRP UWB and LRP UWB which use Impulse Radio (IR) modulation. | Change to: "The traditional mechanisms for 802.11 devices to coexist with non-802.11 devices is clear channel assessment (CCA). However, traditional CCA techniques may not be adequate to sense UWB IR radios transmitting at -41.3 dBM. Analysis of sensing I | This is a comment on the CA document: Revised The expectation is that new 6 GHz regulations will allow tx power for all systems similar to 5 GHz, and coexistence mechanisms will function as in 5 GHz for all systems. Furthermore, Sections 5 and 6 of the CA document have been modified to include 6 GHz. Refer to https://mentor.ieee.org/802.11/dcn/16/11-16-1348-06-00ax-coexistence-assurance.docx | [7 empty] | 2019-02-25 15:13
2 | Steve Shellhammer | 2 | 5 |  |  |  | T | N | 2.2 | 20 | 3 | [5 empty] | 802.19 comment from Timothy Harrington on CA document: Tests to determine whether UWB Impulse Radios, (both LRP and HRP as specified in 802.15.4), can be sensed have not been performed. The current values do not address sensing Impulse Radios. | Show results of test or simulations. Simulations have been performed and can be supplied by members of 802.16.4z but no effort has been made to request them or show them. | This is a comment on the CA document: Revised The IEEE 802 LMSC OPERATIONS MANUAL states as follows "The CA document shall address coexistence with all relevant approved IEEE 802 LMSC wireless standards specifying devices for unlicensed operation. The WG should consider other specifications in their identified target band(s) in the CA document." There is no LMSC requirement for analysis or simulation or testing. That said, 802.11 coexistence with non-802.11 systems is addressed in Sections 5 and 6 of the CA document. Furthermore, the expectation is that new 6 GHz regulations will allow tx power for all systems similar to 5 GHz, and coexistence mechanisms will function as in 5 GHz for all systems. In addition, Sections 5 and 6 of the CA document have been modified to include 6 GHz. Refer to https://mentor.ieee.org/802.11/dcn/16/11-16-1348-06-00ax-coexistence-assurance.docx | [7 empty] | 2019-02-25 15:13
3 | Steve Shellhammer | 2 | 5 |  |  |  | T | N | 2.2 | 20 | 3 | [5 empty] | 802.19 comment from Timothy Harrington on CA document: Add analysis of LRP and HRP Impulse Radios 802.15.4 as both victim and interferer | Perform analysis multiple channel sizes referenced for 802.11ax as both victim and interferer for both LRP and HRP Impule Radios | This is a comment on the CA document: Revised The IEEE 802 LMSC OPERATIONS MANUAL states as follows "The CA document shall address coexistence with all relevant approved IEEE 802 LMSC wireless standards specifying devices for unlicensed operation. The WG should consider other specifications in their identified target band(s) in the CA document." There is no LMSC requirement for analysis or simulation or testing. That said, 802.11 coexistence with non-802.11 systems is addressed in Sections 5 and 6 of the CA document. Furthermore, the expectation is that new 6 GHz regulations will allow tx power for all systems similar to 5 GHz, and coexistence mechanisms will function as in 5 GHz for all systems. Therefore Sections 5 and 6 of the CA document have been modified to include 6 GHz. Refer to https://mentor.ieee.org/802.11/dcn/16/11-16-1348-06-00ax-coexistence-assurance.docx | [7 empty] | 2019-02-25 15:13
4 | Steve Shellhammer | 2 | 5 |  |  |  | T | N | 3.27 | 27 | 5.2 | [5 empty] | 802.19 comment from Timothy Harrington on CA document: Analysis of noise floor impact to low power -41.3 dBm devices IR radios at different distances were not performed | Analysis of noise floor impact to low power -41.3 dBm devices using 802.15.4 compliant devices with IR radios at different distances should be performed | This is a comment on the CA document: Revised The IEEE 802 LMSC OPERATIONS MANUAL states as follows "The CA document shall address coexistence with all relevant approved IEEE 802 LMSC wireless standards specifying devices for unlicensed operation. The WG should consider other specifications in their identified target band(s) in the CA document." There is no LMSC requirement for analysis or simulation or testing. That said, 802.11 coexistence with non-802.11 systems is addressed in Sections 5 and 6 of the CA document. Furthermore, the expectation is that new 6 GHz regulations will allow tx power for all systems similar to 5 GHz, and coexistence mechanisms will function as in 5 GHz for all systems. Therefore Sections 5 and 6 of the CA document have been modified to include 6 GHz. Refer to https://mentor.ieee.org/802.11/dcn/16/11-16-1348-06-00ax-coexistence-assurance.docx | [7 empty] | 2019-02-25 15:13
5 | Steve Shellhammer | 2 | 5 |  |  |  | T | N | 4.2 | 20 | 5.6 | [5 empty] | 802.19 comment from Timothy Harrington on CA document: 5.6 specifies that values for 5 GHz will be applied to 6 GHz - 7.125 GHz. There is no analysis of impact to LRP and HRP Impulse Radios that operate in this band in conformance to the IEEE 802.15.4 standard. | An analysis of Packet error rate or 802.11ax, and frame error rate or bit rate for LRP and HRP when used within the a several amounts of operational ranges would be useful | This is a comment on the CA document: Revised The IEEE 802 LMSC OPERATIONS MANUAL states as follows "The CA document shall address coexistence with all relevant approved IEEE 802 LMSC wireless standards specifying devices for unlicensed operation. The WG should consider other specifications in their identified target band(s) in the CA document." There is no LMSC requirement for analysis or simulation or testing. That said, 802.11 coexistence with non-802.11 systems is addressed in Sections 5 and 6 of the CA document. Furthermore, the expectation is that new 6 GHz regulations will allow tx power for all systems similar to 5 GHz, and coexistence mechanisms will function as in 5 GHz for all systems. Therefore Section 5 and 6 of the CA document have been modified to include 6 GHz. Refer to https://mentor.ieee.org/802.11/dcn/16/11-16-1348-06-00ax-coexistence-assurance.docx | [7 empty] | 2019-02-25 15:13
6 | Steve Shellhammer | 2 | 5 |  |  |  | T | N | 4.2 | 20 | 5.6 | [5 empty] | 802.19 comment from Timothy Harrington on CA document: No analysis of 6 GHz is specified. Assuming that 5 GHz methodology will operate properly with 6 GHz Impulse Radios is not valid. | Analysis of the effects of 802.11ax CSMA on IR UWB. Must determine whether CSMA can sense HRP and LRP pulses? | This is a comment on the CA document: Revised The IEEE 802 LMSC OPERATIONS MANUAL states as follows "The CA document shall address coexistence with all relevant approved IEEE 802 LMSC wireless standards specifying devices for unlicensed operation. The WG should consider other specifications in their identified target band(s) in the CA document." There is no LMSC requirement for analysis or simulation or testing. That said, 802.11 coexistence with non-802.11 systems is addressed in Sections 5 and 6 of the CA document. Furthermore, the expectation is that new 6 GHz regulations will allow tx power for all systems similar to 5 GHz, and coexistence mechanisms will function as in 5 GHz for all systems. Therefore Sections 5 and 6 of the CA document have been modified to include 6 GHz. Refer to https://mentor.ieee.org/802.11/dcn/16/11-16-1348-06-00ax-coexistence-assurance.docx | [7 empty] | 2019-02-25 15:13
7 | Steve Shellhammer | 2 | 5 |  |  |  | T | N | 4.2 | 20 | 5.6 | [5 empty] | 802.19 comment from Timothy Harrington on CA document: Analysis of coexistence at the different 802.11ax channel widths with UWB is not provided | Perform analysis of the different bandwidths options affect UWB devices, and document results. | This is a comment on the CA document: Revised The IEEE 802 LMSC OPERATIONS MANUAL states as follows "The CA document shall address coexistence with all relevant approved IEEE 802 LMSC wireless standards specifying devices for unlicensed operation. The WG should consider other specifications in their identified target band(s) in the CA document." There is no LMSC requirement for analysis or simulation or testing. That said, 802.11 coexistence with non-802.11 systems is addressed in Section 5 and 6 of the CA document. Furthermore, the expectation is that new 6 GHz regulations will allow tx power for all systems similar to 5 GHz, and coexistence mechanisms will function as in 5 GHz for all systems. Therefore Sections 5 and 6 of the CA document have been modified to include 6 GHz. Refer to https://mentor.ieee.org/802.11/dcn/16/11-16-1348-06-00ax-coexistence-assurance.docx | [7 empty] | 2019-02-25 15:13
8 | Steve Shellhammer | 2 | 5 |  |  |  | T | N | 4.2 | 20 | 5.6 | [5 empty] | 802.19 comment from Timothy Harrington on CA document: No analysis of the effects at the center frequencies or extremes is provided for 802.15.4 6 GHz UWB IR Radios. | What are the effects at similar center frequencies, and at different frequencies for LRP, HRP, and 802.11ax?. What happens at the extremes? | This is a comment on the CA document: Revised The IEEE 802 LMSC OPERATIONS MANUAL states as follows "The CA document shall address coexistence with all relevant approved IEEE 802 LMSC wireless standards specifying devices for unlicensed operation. The WG should consider other specifications in their identified target band(s) in the CA document." There is no LMSC requirement for analysis or simulation or testing. That said, 802.11 coexistence with non-802.11 systems is addressed in Sections 5 and 6 of the CA document. Furthermore, the expectation is that new 6 GHz regulations will allow tx power for all systems similar to 5 GHz, and coexistence mechanisms will function as in 5 GHz for all systems. Therefore Sections 5 and 6 of the CA document have been modified to include 6 GHz. Refer to https://mentor.ieee.org/802.11/dcn/16/11-16-1348-06-00ax-coexistence-assurance.docx | [7 empty] | 2019-02-25 15:13
9 | Steve Shellhammer | 2 | 5 |  |  |  | T | N | 2.01 | 1 | 1 | [5 empty] | 802.19 comment from Billy Verso on CA document: The 11-16-1348-05 revision of the CA document does not address 11ax coexistence with any of the 802.15 UWB PHYs, and most of the comments (mine and others) on the -03 CA document have not been satisfactorily addressed and should still stand. The rejection in 11-18-1532-02-00 of these comments is bogus as indeed is evidenced by the quoted statement from the IEEE 802 LMSC OPERATIONS MANUAL "The CA document shall address coexistence with all relevant approved IEEE 802 LMSC wireless standards specifying devices for unlicensed operation". This has clearly not been done since none of the 802.15 standards specifying UWB PHY in the 6 to 7 GHz band have even been mentioned. | Create a more complete CA document that covers coexistence with the 802 LMSC radios specified for operation in the 6 to 7 GHz band, and make sure to include 802.15 standards specifying UWB PHY with channel (s) in the 6 GHz to 7 GHz band | This is a comment on the CA document: Revised CA document has been amended to list other 802.15 standards in the 6 GHz band. Refer to https://mentor.ieee.org/802.11/dcn/16/11-16-1348-06-00ax-coexistence-assurance.docx | [7 empty] | 2019-02-25 15:13
10 | Steve Shellhammer | 2 | 5 |  |  |  | T | N | 2.01 | 1 | 1 | [5 empty] | 802.19 comment from Billy Verso on CA document: The 802.11ax CA document does not consider that 802.15 UWB deployments are active in the 6 to 7 GHz band and likely to be severely affected victims of any in-band 802.11ax transmitters that are within a line-of-sight range of a few hundred metres. (Ref doc 19-18-0017-00-0000). | 802.11ax should consider how it coexists with 802.15 UWB in this band and include details in the CA document. | This is a comment on the CA document: Revised CA document has been amended to list other 802.15 standards in the 6 GHz band. Refer to https://mentor.ieee.org/802.11/dcn/16/11-16-1348-06-00ax-coexistence-assurance.docx | [7 empty] | 2019-02-25 15:13
11 | Steve Shellhammer | 2 | 5 |  |  |  | T | N | 2.01 | 1 | 1 | [5 empty] | 802.19 comment from Billy Verso on CA document: The 802.11ax CA document does not consider that 802.15 UWB deployments are active in the 6 to 7 GHz band and likely to be severely affected victims of any in-band 802.11ax transmitters that are within a line-of-sight range of a few hundred metres. (Ref doc 19-18-0017-00-0000). | TG11ax should modify the 11ax amendment under development to include mechanisms to support coexistence with 802.15 UWB. | This is a comment on the CA document: Revised 802.11 coexistence with non-802.11 systems is addressed in Sections 5 and 6 of the CA document. Furthermore, the expectation is that new 6 GHz regulations will allow tx power for all systems similar to 5 GHz, and coexistence mechanisms will function as in 5 GHz for all systems. Therefore Sections 5 and 6 of the CA document have been modified to include 6 GHz. Refer to https://mentor.ieee.org/802.11/dcn/16/11-16-1348-06-00ax-coexistence-assurance.docx | [7 empty] | 2019-02-25 15:13
12 | Steve Shellhammer | 2 | 5 |  |  |  | T | N | 2.07 | 7 | 1 | [5 empty] | 802.19 comment from Billy Verso on CA document: While the PAR may be correctly reproduced here, TG11ax had a blinkered approach in not considering the need for coexistence with other legacy IEEE 802 devices operating in the 6 to 7 GHz band." | I expect that if such permission was sought, then TG11ax would get approval to expand the project to include coexistence measures for legacy 802.15 devices. | This is a comment on the CA document: Revised 802.11 coexistence with non-802.11 systems is addressed in Sections 5 and 6 of the CA document. Furthermore, the expectation is that new 6 GHz regulations will allow tx power for all systems similar to 5 GHz, and coexistence mechanisms will function as in 5 GHz for all systems. Therefore Sections 5 and 6 of the CA document have been modified to include 6 GHz. Refer to https://mentor.ieee.org/802.11/dcn/16/11-16-1348-06-00ax-coexistence-assurance.docx | [7 empty] | 2019-02-25 15:13
13 | Steve Shellhammer | 2 | 5 |  |  |  | T | N | 2.12 | 12 | 2 | [5 empty] | 802.19 comment from Billy Verso on CA document: This text acknowledges the encroachment into the 6 to 7 GHz band but says the work is focused on 2.5 and 5 GHz bands. Clearly this is a mistake as far as coexistence is concerned, where both 802.15.4 HRP UWB PHYs and LRP UWB PHYs operate in the 6 to 7 GHz band. | Properly consider workable coexistence with these 802.15 UWB deployments or remove 6 to 7 GHz operation from 11ax to only focus on bands currently allowed by FCC. | This is a comment on the CA document: Revised The expectation is that new 6 GHz regulations will allow tx power for all systems similar to 5 GHz, and coexistence mechanisms will function as in 5 GHz for all systems. Therefore Sections 5 and 6 of the CA document have been modified to include 6 GHz. Refer to https://mentor.ieee.org/802.11/dcn/16/11-16-1348-06-00ax-coexistence-assurance.docx | [7 empty] | 2019-02-25 15:13
14 | Steve Shellhammer | 2 | 5 |  |  |  | T | N | 2.15 | 15 | 2 | [5 empty] | 802.19 comment from Billy Verso on CA document: I have reviewed the 11-16-1348-05 revision of the CA document and, with respect to the originally balloted -03 revision, the only change is the inclusion in clause 2 of statements copied from an ITU-R recommendation, giving guidance on how national administrations should treat UWB. This guidance is not informative about how the radio specified in the .11ax amendment will impact upon currently deployed radios and as such it is not relevant. | Remove this text. | This is a comment on the CA document: Revised The expectation is that new 6 GHz regulations will allow tx power for all systems similar to 5 GHz, and coexistence mechanisms will function as in 5 GHz for all systems. Therefore Sections 5 and 6 of the CA document have been modified to include 6 GHz. Refer to https://mentor.ieee.org/802.11/dcn/16/11-16-1348-06-00ax-coexistence-assurance.docx | [7 empty] | 2019-02-25 15:13
15 | Steve Shellhammer | 2 | 5 |  |  |  | T | N | 2.34 | 34 | 3 | [5 empty] | 802.19 comment from Billy Verso on CA document: This clause is considering only devices in 2.5 GHz and 5 GHz bands, and is not considering the 802.15.4 HRP UWB PHY and LRP UWB PHY operating in the 6 to 7 GHz band. | Include coexistence mechanisms for these 802.15 UWB deployments or remove the channels from 11ax that cover 6 to 7 GHz band. | This is a comment on the CA document: Revised The coexistence assurance document does not specify mechanisms. However, the expectation is that new 6 GHz regulations will allow tx power for all systems similar to 5 GHz, and coexistence mechanisms will function as in 5 GHz for all systems. Therefore, Sections 5 and 6 of the CA document have been modified to include 6 GHz. Refer to https://mentor.ieee.org/802.11/dcn/16/11-16-1348-06-00ax-coexistence-assurance.docx | [7 empty] | 2019-02-25 15:13
16 | Steve Shellhammer | 2 | 5 |  |  |  | T | N | 2.34 | 34 | 3 | [5 empty] | 802.19 comment from Billy Verso on CA document: By not even mentioning any of the 802.15 standards specifying UWB PHY operating in the 6 to 7 GHz band, the CA document is clearly not following the IEEE 802 LMSC OPERATIONS MANUAL requirement: "The CA document shall address coexistence with all relevant approved IEEE 802 LMSC wireless standards specifying devices for unlicensed operation" | List the 802.15 standards which specify UWB PHY operating in the 6 to 7 GHz band and specify the coexistence mechanisms for each of these or remove the channels from 11ax that cover 6 to 7 GHz band. | This is a comment on the CA document: Revised The coexistence assurance document does not specify mechanisms. However, the CA document has been amended to list other 802.15 standards in the band. Refer to https://mentor.ieee.org/802.11/dcn/16/11-16-1348-06-00ax-coexistence-assurance.docx | [7 empty] | 2019-02-25 15:13
17 | Steve Shellhammer | 2 | 5 |  |  |  | T | N | 2.36 | 36 | 3 | [5 empty] | 802.19 comment from Billy Verso on CA document: I expect 802.11's normal CCA mechanisms will not work with 802.15 UWB modulations, which by regulation have a maximum TX power density of -41.3 dBm/MHz. Also UWB messages are typically only a few hundred microseconds in duration. | 802.11ax is unlikely to be a victim in this case, but to avoid making victims of the UWB devices, TG11ax should consider other coexistence mechanisms to include in the CA document and cater for in the 11ax amendment. | This is a comment on the CA document: Revised The coexistence assurance document does not specify mechanisms. However, the expectation is that new 6 GHz regulations will allow tx power for all systems similar to 5 GHz, and coexistence mechanisms will function as in 5 GHz for all systems. Therefore, Sections 5 and 6 of the CA document have been modified to include 6 GHz. Refer to https://mentor.ieee.org/802.11/dcn/16/11-16-1348-06-00ax-coexistence-assurance.docx | [7 empty] | 2019-02-25 15:13
18 | Steve Shellhammer | 2 | 5 |  |  |  | T | N | 3.09 | 9 | 3 | [5 empty] | 802.19 comment from Billy Verso on CA document: Include, in both the CA document and the 11ax amendment. measures to support coexistence with 802.15 UWB devices operating in the 6 to 7 GHz band. | When operating in the 6-7 GHz band, the 802.11 transmit power output level shall be minimised to minimise the disruption to 802.15 UWB devices. This would help improve air-utilisation and coexistence for all devices including 11ax devices operating in the band. | This is a comment on the CA document: Revised The coexistence assurance document does not specify mechanisms. However, the expectation is that new 6 GHz regulations will allow tx power for all systems similar to 5 GHz, and coexistence mechanisms will function as in 5 GHz for all systems. Therefore, Sections 5 and 6 of the CA document have been modified to include 6 GHz. Refer to https://mentor.ieee.org/802.11/dcn/16/11-16-1348-06-00ax-coexistence-assurance.docx | [7 empty] | 2019-02-25 15:13
19 | Steve Shellhammer | 2 | 5 |  |  |  | T | N | 3.09 | 9 | 3 | [5 empty] | 802.19 comment from Billy Verso on CA document: Include, in both the CA document and the 11ax amendment. measures to support coexistence with 802.15 UWB devices operating in the 6 to 7 GHz band. | When operating in the 6-7 GHz band, the 802.11 transmit duty cycle limits shall be specified to minimise disruption to 802.15 UWB devices. A limit of <2% of any second would be a reasonable choice. This would help improve air-utilisation and coexistence for all devices operating in the band. | This is a comment on the CA document: Revised The coexistence assurance document does not specify mechanisms. However, the expectation is that new 6 GHz regulations will allow tx power for all systems similar to 5 GHz, and coexistence mechanisms will function as in 5 GHz for all systems. Therefore, Section 5 and 6 of the CA document have been modified to include 6 GHz. Refer to https://mentor.ieee.org/802.11/dcn/16/11-16-1348-06-00ax-coexistence-assurance.docx | [7 empty] | 2019-02-25 15:13
20 | Steve Shellhammer | 2 | 5 |  |  |  | T | N | 3.14 | 14 | 5 | [5 empty] | 802.19 comment from Billy Verso on CA document: In this clause there are lots of techniques to make very high density of use of the band, which is good for 2.4 and 5GHz bands where CCA is an effective coexistence mechanism. However if this is translated into the 6 to 7 GHz band, I fear that any coexisting systems using 802.15.4 HRP UWB or LRP UWB PHYs will cease to operate effectively. This is worrying because these systems are critical in applications such as: robot guidance, factory automation, hospital security/safety, automotive keyless entry, safety of personnel around machines, first responder location, robot lawnmowers, home automation, etc. | Include coexistence mechanisms for these 802.15 UWB deployments or remove the channels from the 11ax amendment that cover 6 to 7 GHz band. | This is a comment on the CA document: Revised The coexistence assurance document does not specify mechanisms. However, the expectation is that new 6 GHz regulations will allow tx power for all systems similar to 5 GHz, and coexistence mechanisms will function as in 5 GHz for all systems. Therefore, Section 5 and 6 of the CA document have been modified to include 6 GHz. Refer to https://mentor.ieee.org/802.11/dcn/16/11-16-1348-06-00ax-coexistence-assurance.docx | [7 empty] | 2019-02-25 15:13
21 | Steve Shellhammer | 2 | 5 |  |  |  | T | N | 5.11 | 11 | 5.6 | [5 empty] | 802.19 comment from Billy Verso on CA document: Here is operation in the 6 GHz band with lots of channels, as per my other comment on sub-clause 5, there is inadequate thought included in the CA document on coexistence with 802.15 UWB devices, and no measures proposed here or included in the 11ax amendment. | Include coexistence mechanisms that ensure 11ax will not disrupt systems based on 802.15.4 UWB radios. | This is a comment on the CA document: Revised The coexistence assurance document does not specify mechanisms. However, the expectation is that new 6 GHz regulations will allow tx power for all systems similar to 5 GHz, and coexistence mechanisms will function as in 5 GHz for all systems. Therefore, Sections 5 and 6 of the CA document have been modified to include 6 GHz. Refer to https://mentor.ieee.org/802.11/dcn/16/11-16-1348-06-00ax-coexistence-assurance.docx | [7 empty] | 2019-02-25 15:13
22 | Steve Shellhammer | 2 | 5 |  |  |  | T | N | 2.16 | 16 | 2 | [5 empty] | 802.19 comment from Benjamin Rolfe on CA document: This citation is irrelevant with respect to the clause title as well as the purpose of the Coexistence Assurance Document requirements and does not address previous deficiencies with the document in addressing COEXISTENCE with other 802 wireless systems. The purpose seems to reinforce that the task group has not considered specifically 802.15.4 UWB based systems operating in the subject bands (as is required by 802 rules). The requirement is to consider all 802 standards that operate in the same bands (there's more than just 802.15.4 UWB). It seems more intended to irritate reviewers than address coexistence. Suggesting that coexistence is "not our problem" because of an opinion that RLAN is more important than any other service is inappropriate in this document definitely does not address coexistence as required by 802 rules. | Delete text from line 16 through the end of the clause. Add information on the specific frequency bands in which the amendment specifies operation. | This is a comment on the CA document: Revised CA document has been amended to delete sited section. The expectation is that new 6 GHz regulations will allow tx power for all systems similar to 5 GHz, and 802.11ax will operate under these new regulations. Rules for specific frequency bands have not been finalized yet. However the new 6 GHz channelization has been added to the CA document. Refer to https://mentor.ieee.org/802.11/dcn/16/11-16-1348-06-00ax-coexistence-assurance.docx | [7 empty] | 2019-02-25 15:13
23 | Steve Shellhammer | 2 | 5 |  |  |  | T | N | 2.16 | 16 | 2 | [5 empty] | 802.19 comment from Benjamin Rolfe on CA document: The clause title is "Bands of Operation" but the text does not identify the bands in which the amendment will operate. Identifying specific bands is essential in order to identify other 802 wireless standards that may also be operating in the band and thus critical to 'considering' coexistence impacts. | Remove text from line 16 through the end of clause 2; add information on the specific frequency bands in which the amendment specifies operation (a table or figure would be a simple and effective way to show this information) | This is a comment on the CA document: Revised The first sentence of the section identifies the bands of operation. That said, the CA document has been amended to delete sited text. The expectation is that new 6 GHz regulations will allow tx power for all systems similar to 5 GHz, and 802.11ax will operate under these new regulations. Rules for specific frequency bands have not been finalized yet. However the new 6 GHz channelization has been added to the CA document. Refer to https://mentor.ieee.org/802.11/dcn/16/11-16-1348-06-00ax-coexistence-assurance.docx | [7 empty] | 2019-02-25 15:13
24 | Steve Shellhammer | 2 | 5 |  |  |  | T | N | 3.08 | 8 | 3 | [5 empty] | 802.19 comment from Benjamin Rolfe on CA document: The statement that CCA is "the mechanism" for coexistence with non-802.11 devices is technically incorrect: CCA is a mechanism for sensing energy in the channel(s) of intended use which is used by the CSMA-CA procedure to determine when to transmit; CCA alone does not control transmission (or reception). There are a great many variables in the 802.11 CSMA, the use of which greatly impact the performance of 802.11 systems in the presence of non-802.11 radios. There are other features of the MAC affecting channel access and performance in the presence of other systems which are critical to the coexistence of 802.11 both as a victim receiver and as an assailant transmitter. This text also fails to consider the impacts of specific 802 wireless systems which may be present in the bands of operation. At the very least the relevant standard(s) should be identified per band used by the amendment; where existing coexistence studies exist, it may be adequate to provide references with a summary of the findings. | Replace the first paragraph with a technically correct statement such as "the primary mechanism for 802.11 devices to coexist with non-802.11 devices is CSMA-CA"; Add a discussion of impacts of CSMA-CA on coexistence, and the CSMA-CA options and parameters which affect coexistence performance in the presence of non-802.11 802 wireless systems; identify specific 802 wireless standards (and specific PHYs) that operate in the subject bands, and explain what analysis was done to show that other 802 wireless standards have been "considered"; use of references to external documents including past 802 coexistence assurance documents and/or studies performed by non-802 entities that are publicly available is strongly suggested over replicating work already done. | This is a comment on the CA document: Revised CCA is the mechanism for 802.11 devices to coexist with non-802.11 devices. Furthermore, The IEEE 802 LMSC OPERATIONS MANUAL states as follows "The CA document shall address coexistence with all relevant approved IEEE 802 LMSC wireless standards specifying devices for unlicensed operation. The WG should consider other specifications in their identified target band(s) in the CA document." There is no LMSC requirement for analysis or simulation or testing. That said, 802.11 coexistence with non-802.11 systems is addressed in Sections 5 and 6 of the CA document. Furthermore, the expectation is that new 6 GHz regulations will allow tx power for all systems similar to 5 GHz, and coexistence mechanisms will function as in 5 GHz for all systems. In addition, Sections 5 and 6 of the CA document have been modified to include 6 GHz. Refer to https://mentor.ieee.org/802.11/dcn/16/11-16-1348-06-00ax-coexistence-assurance.docx | [7 empty] | 2019-02-25 15:13
25 | Steve Shellhammer | 2 | 5 |  |  |  | T | N | 3.04 | 4 | 3 | [5 empty] | 802.19 comment from Benjamin Rolfe on CA document: The statement "Since the power spectral density is the same for each case, the CCA performance will be comparable for the various bandwidths." has no technically meaning in this context. The power spectral density of what? PSD is a characteristic of a transmitted signal. What is intended with respect to the coexistence discussion? If the sentence is meant to suggest that the probability of detecting a given signal would be the same sampled over different received bandwidth settings the statement is technically incorrect (in the physical dimensions in which current 802 standards operate). | Clarify what is intended or delete the sentence | This is a comment on the CA document: Rejected The intent is that a transmitted signal at the CCA threshold for each bandwidth results in the same power spectral density. | [7 empty] | 2019-02-25 15:13
26 | Steve Shellhammer | 2 | 5 |  |  |  | T | N | 3.04 | 4 | 3 | [5 empty] | 802.19 comment from Benjamin Rolfe on CA document: How does the CAA thresholds affect coexistence? No information on coexistence is given in the clause. For example, a relevant observation with respect to CAA + CSMA as a coexistence mechanism would be to consider (and show) how the specified thresholds compare to a particular signal of another 802 wireless standard at the maximum PSD and peak power levels defined by the standard and/or known to be commonly used at various distances, identifying the maximum separation distance at which the signal is detected by CCA as "busy". Such a consideration would also consider where CCA-ED is used, and at what thresholds, integration bandwidth, period, etc. as these affect probability of detection of a non-802.11 signal. | Specify the CCA method intended (CCA-ED seems the most appropriate to non-802.11 signal detection); Specify the types of non-802.11 signals considered; Specify when CCA-ED will be used by the 802.11ax implementation (e.g. by reference to specific draft text) Specify (correctly) the CCA-ED thresholds, integration bandwidth and duration, and other assumptions used in the analysis For specific non-802.11 signals considered, specify the probability of detection by CCA as 'busy' (and thus CSMA deferral) by separation distance | This is a comment on the CA document: Revised CCA-ED is specific for 3 GHz band in the baseline 802.11-2016 standard. The rest of the bands use CCA. Refer to 802.16-2016 Clause D2.5 and E.2.2 for rules on the use of CCA-ED in the 3 GHz band. CCA rules for 802.11ax in 2.4, 5, and 6 GHz bands are given in 27.3.19.6.3 & 27.3.19.6.4. In addition, Section 3 of the CA document has been modified to include 6 GHz. Refer to https://mentor.ieee.org/802.11/dcn/16/11-16-1348-06-00ax-coexistence-assurance.docx | [7 empty] | 2019-02-25 15:13
27 | Steve Shellhammer | 2 | 5 |  |  |  | T | N | 2.44 | 44 | 3 | [5 empty] | 802.19 comment from Benjamin Rolfe on CA document: This clause is not specific on which of the CCA modes defined in the referenced clause of the 802.11 standard are being cited in this clause. The reader is left to guess. Attempting to align the statements in this clause with the referenced clause of IEEE Std 802.11-2016 (which includes amendments n, ac referenced), I find the language quoted appears in clauses 21.3.18.5.3, 21.3.18.5.4: from the context of these clauses it is clear "any signal" means any of the signals in Table 21-27 and not, as suggested in this clause, non-802.11 signals. For that the CCA-ED method would seem intended. But that is not what is quoted. Leaving us confused as to what exactly is the coexistence method. | Clarify where the required ED thresholds are defined with an appropriate reference. Remove the quoted bullet list as this is not correct for the title of this clause (non-802.11 systems). | This is a comment on the CA document: Revised CCA-ED is specific for 3 GHz band in the baseline 802.11-2016 standard. The rest of the bands use CCA. Refer to 802.16-2016 Clause D2.5 and E.2.2 for rules on the use of CCA-ED in the 3 GHz band. CCA rules for 802.11ax in 2.4, 5, and 6 GHz bands are given in 27.3.19.6.3 & 27.3.19.6.4. From these sub-clauses, "any signal" is clearly differentiated from 802.11 signals, thereby referrring to non-802.11 signals. Furthermore Sections 5 and 6 of the CA document have been modified to include 6 GHz. Refer to https://mentor.ieee.org/802.11/dcn/16/11-16-1348-06-00ax-coexistence-assurance.docx | [7 empty] | 2019-02-25 15:13
28 | Steve Shellhammer | 2 | 5 |  |  |  | T | N | 2.39 | 39 | 3 | [5 empty] | 802.19 comment from Benjamin Rolfe on CA document: The clause does not actually discuss coexistence with non-802.11 systems. No statement is made with respect to how 802.11ax will be impacted by other 802 wireless standards operating in the same band, for example, nor how the 802.11ax operation affects other non-802.11 systems. | Provide, explicitly or by specific reference, the coexistence characteristics of 802.11ax and other 802 wireless standards which may operate in the same bands. | This is a comment on the CA document: Revised The CA document has been amended to list other 802.15 standards in the 6 GHz band. Refer to https://mentor.ieee.org/802.11/dcn/16/11-16-1348-06-00ax-coexistence-assurance.docx | [7 empty] | 2019-02-25 15:13
29 | Steve Shellhammer | 2 | 5 |  |  |  | T | N | 3.13 | 13 | 4 | [5 empty] | 802.19 comment from Benjamin Rolfe on CA document: The statement "Therefore PHY-level coexistence with legacy devices will be similar as was in 802.11n and 802.11ac" seems inconsistent with the features described in clause 5 and the content of the draft amendment. It seems instead that spatial re-use features, extended range, and new OFDM waveforms will have impact on coexistence with legacy 802.11 systems. One might think improving spectral reuse would have a positive impact on coexistence performance, though in 5.3 it states "may increase the overall interference floor" which suggests greater negative impact potential. The impact of new waveforms seems less than obvious. As stated in 5.1 Uplink Multi-User operation "The aggregate energy on the air during an uplink multi-user transmission will be the sum of all the client devices, and could be much higher than in 802.11n/a" which certainly is a significant difference. | Delete the last sentence; add a summary of expected changes in coexistence impacts both from legacy 802.11 systems (11ax as victim) and to legacy 802.11 systems (11ax as assailant) with reference to the analysis (either in this document or external documents). | This is a comment on the CA document: Rejected The L-STF, L-LTF, and L-SIG fields in the HE packet formats allow legacy devices to defer to HE packets. | [7 empty] | 2019-02-25 15:13
30 | Steve Shellhammer | 2 | 5 |  |  |  | T | N | 3.33 | 33 | 5.1 | [5 empty] | 802.19 comment from Benjamin Rolfe on CA document: The final sentence suggests that the impact on legacy 802.11 systems would be greater than existing 802.11n/ac (cause greater interference). Intuitively it seems more energy means greater potential to cause interference. Is this intuitive conclusion correct? Or are there other mitigating factors to prevent the "much higher" aggregate energy on the air to cause interference? | Add analysis of the "much higher" energy on coexistence with existing 802.11 devices. | This is a comment on the CA document: Rejected The current statement is accurate. The specific impact, if any, depends client product power consumption and implementation constraints, use cases, regulatory restrictions, power control, AP implementation restrictions, etc. | [7 empty] | 2019-02-25 15:13
31 | Steve Shellhammer | 2 | 5 |  |  |  | T | N | 4.11 | 11 | 5.3 | [5 empty] | 802.19 comment from Benjamin Rolfe on CA document: This seems a great summary of the feature. Lacking is any indication of how this might impact coexistence. Intuitively, extending range would suggest greater interference footprint and thus greater negative impact. However there may be positive benefits, also, in how the range is achieved. If for example on-air time to complete a message is reduced (due to short time on air and/or fewer retransmissions) this is good with respect to overall coexistence as it gives other devices more access to the spectrum. | Explain the potential coexistence impacts of the new feature. Discuss both potential impact as well as sensitivity to other 802.11 device transmissions. | This is a comment on the CA document: Revised The IEEE 802 LMSC OPERATIONS MANUAL states as follows "The CA document shall address coexistence with all relevant approved IEEE 802 LMSC wireless standards specifying devices for unlicensed operation. The WG should consider other specifications in their identified target band(s) in the CA document." There is no LMSC requirement for analysis or simulation or testing. That said, 802.11 coexistence with non-802.11 systems is addressed in Sections 5 and 6 of the CA document. Furthermore, the expectation is that new 6 GHz regulations will allow tx power for all systems similar to 5 GHz, and coexistence mechanisms will function as in 5 GHz for all systems. Therefore Sections 5 and 6 of the CA document have been modified to include 6 GHz. Refer to https://mentor.ieee.org/802.11/dcn/16/11-16-1348-06-00ax-coexistence-assurance.docx | [7 empty] | 2019-02-25 15:13
32 | Steve Shellhammer | 2 | 5 |  |  |  | T | N | 4.1 | 10 | 5.3 | [5 empty] | 802.19 comment from Benjamin Rolfe on CA document: The comparison to 802.11 1 Mbps is just wrong: the transmitted signals are not the same nor is much of anything else about the two would lead one to realistically expect similar interference impact and performance in the presence of interference. | Delete sentence | This is a comment on the CA document: Rejected The detection levels of the preambles are similar, leading to similar range. | [7 empty] | 2019-02-25 15:13
33 | Steve Shellhammer | 2 | 5 |  |  |  | T | N | 4.19 | 19 | 5.4 | [5 empty] | 802.19 comment from Benjamin Rolfe on CA document: From the figure and description, it appears that adjacent channel interference will be reduced about 3 dB. This seems like a good thing for coexistence impact point of view. It also seems like the new waveform may be somewhat more tolerant of interference in some situations (more likely non-802.11 interferers I'd guess). Both seem like reasonable things to point out in a coexistence analysis. It seems "out of band" may be confused with adjacent channel, although it appears from the figure both are improved. | Add a conclusion with respect to coexistence such as "lower adjacent channel and out-of-band emissions reduces interference impact of an 802.11ax signal with respect to legacy 802.11 systems"; Analyze (or site a document that gives the analysis) the impact in interference resistance of the new waveform (is it better, worse, or about the same?). | This is a comment on the CA document: Revised The IEEE 802 LMSC OPERATIONS MANUAL states as follows "The CA document shall address coexistence with all relevant approved IEEE 802 LMSC wireless standards specifying devices for unlicensed operation. The WG should consider other specifications in their identified target band(s) in the CA document." There is no LMSC requirement for analysis or simulation or testing. To avoid confusion with the term "out-of-band", it is deleted from the CA document. Refer to https://mentor.ieee.org/802.11/dcn/16/11-16-1348-06-00ax-coexistence-assurance.docx | [7 empty] | 2019-02-25 15:13
34 | Steve Shellhammer | 2 | 5 |  |  |  | T | N | 4.2 | 20 | 5.4 | [5 empty] | 802.19 comment from Benjamin Rolfe on CA document: The right scale is PSD (dB) without a reference. Is it dB relative to peak power, effective carrier, or absolute power? | Change "dB" to an appropriate reference (e.g. dBm, dBc, whatever it really is). | This is a comment on the CA document: Revised CA document has been amended with scale changed to dBr. Refer to https://mentor.ieee.org/802.11/dcn/16/11-16-1348-06-00ax-coexistence-assurance.docx | [7 empty] | 2019-02-25 15:13
35 | Steve Shellhammer | 2 | 5 |  |  |  | E | N | 5.1 | 10 | 5.6 | [5 empty] | 802.19 comment from Benjamin Rolfe on CA document: This would be more appropriate in clause 2, "Bands of Operation", along with information on what other bands may be used by 802.11ax. | Move to clause 2 when you fill in the information on what bands are covered by the amendment (and this CAD). | This is a comment on the CA document: Revised "operation in the 6 GHz band" added to the list of new features. Section 8.6 modified to indicate changes in D4.0 related to nodified operation in 6 GHz band, rather than "operation in this band will be the same as 5 GHz." Refer to https://mentor.ieee.org/802.11/dcn/16/11-16-1348-06-00ax-coexistence-assurance.docx | [7 empty] | 2019-02-25 15:13
36 | Steve Shellhammer | 2 | 5 |  |  |  | T | N | [8 empty] | 802.19 comment from Robert Heile on CA document: The CAD needs to list the bands used by the amendment, and also list all other 802 wireless standards that use the same bands. There's more than UWB to consider, too, as there's been quite a lot that has changed in 2.4GHz and probably other bands where 11ax and 15 overlap. | These lists should be added as well as including an analysis of impact and methods of avoiding interference. | This is a comment on the CA document: Revised CA document has been amended to list other 802.15 standards in the 6 GHz band. Refer to https://mentor.ieee.org/802.11/dcn/16/11-16-1348-06-00ax-coexistence-assurance.docx | [7 empty] | 2019-02-25 15:13
37 | Steve Shellhammer | 2 | 5 |  |  |  | T | N | [8 empty] | 802.19 comment from Robert Heile on CA document: The CAD assumes that the coexistence characteristics of 802.11ax are the same as legacy 802.11 OFDM, addressing only where new features would differ, however with the expansion of the channel plans into bands previously not specified, the 'just like' assumption is no longer true and the move into 6 GHz to 10 GHz is new. | Correct these deficiencies | This is a comment on the CA document: Revised The expectation is that new 6 GHz regulations will allow tx power for all systems similar to 5 GHz, and coexistence mechanisms will function as in 5 GHz for all systems. In addition, section 2 states freqency range up to 7.125 GHz, not 10 GHz. That said, Sections 5 and 6 of the CA document have been modified to include 6 GHz. Refer to https://mentor.ieee.org/802.11/dcn/16/11-16-1348-06-00ax-coexistence-assurance.docx | [7 empty] | 2019-02-25 15:13
38 | Steve Shellhammer | 2 | 5 |  |  |  | T | N | [8 empty] | 802.19 comment from Robert Heile on CA document: The CAD does not discuss coexistence considerations in other than the 2.4 GHz and 5 GHz bands. In Clause 2 it explicitly says "Therefore 802.11ax will be an enhancement to 802.11n in 2.4 GHz and 802.11ac in 5 GHz" which was accurate with the original project scope but is not with the current project scope. | A discussion and analysis needs to be added including methods of mediation where necessary | This is a comment on the CA document: Revised Section 2 includes 6 GHz. Section 8.6 includes addition description of operation in 6 GHz. The expectation is that new 6 GHz regulations will allow tx power for all systems similar to 5 GHz, and coexistence mechanisms will function as in 5 GHz for all systems. Therefore Section 5 and 6 of the CA document have been modified to include 6 GHz. Refer to https://mentor.ieee.org/802.11/dcn/16/11-16-1348-06-00ax-coexistence-assurance.docx | [7 empty] | 2019-02-25 15:13
39 | Steve Shellhammer | 2 | 5 |  |  |  | T | N | [8 empty] | 802.19 comment from Robert Heile on CA document: The CAD does not include analysis of coexistence with services based on 802.15.4 using the LRP and HRP UWB PHYs in all bands where 802.11ax and 802.15.4 UWB PHYs overlap. | Add the analysis | This is a comment on the CA document: Revised The IEEE 802 LMSC OPERATIONS MANUAL states as follows "The CA document shall address coexistence with all relevant approved IEEE 802 LMSC wireless standards specifying devices for unlicensed operation. The WG should consider other specifications in their identified target band(s) in the CA document." There is no LMSC requirement for analysis or simulation or testing. That said, 802.11 coexistence with non-802.11 systems is addressed in Sections 5 and 6 of the CA document. Furthermore, the expectation is that new 6 GHz regulations will allow tx power for all systems similar to 5 GHz, and coexistence mechanisms will function as in 5 GHz for all systems. Therefore Sections 5 and 6 of the CA document has been modified to include 6 GHz. Refer to https://mentor.ieee.org/802.11/dcn/16/11-16-1348-06-00ax-coexistence-assurance.docx | [7 empty] | 2019-02-25 15:13
40 | Steve Shellhammer | 2 | 5 |  |  |  | T | N | [8 empty] | 802.19 comment from Robert Heile on CA document: The CAD states that CCA (and CSMA) are the primary coexistence mechanisms in 802.11. It does not describe how CCA will (or will not) work with services based on 802.15.4 using the LRP and HRP UWB PHYs. | Analysis should be provided on CCA as a coexistence mechanism with UWB systems. | This is a comment on the CA document: Revised The IEEE 802 LMSC OPERATIONS MANUAL states as follows "The CA document shall address coexistence with all relevant approved IEEE 802 LMSC wireless standards specifying devices for unlicensed operation. The WG should consider other specifications in their identified target band(s) in the CA document." There is no LMSC requirement for analysis or simulation or testing. That said, 802.11 coexistence with non-802.11 systems is addressed in Sections 5 and 6 of the CA document. Furthermore, the expectation is that new 6 GHz regulations will allow tx power for all systems similar to 5 GHz, and coexistence mechanisms will function as in 5 GHz for all systems. Therefore Section 5 and 6 of the CA document have been modified to include 6 GHz. Refer to https://mentor.ieee.org/802.11/dcn/16/11-16-1348-06-00ax-coexistence-assurance.docx | [7 empty] | 2019-02-25 15:13
41 | Steve Shellhammer | 2 | 5 |  |  |  | T | N | [8 empty] | 802.19 comment from Robert Heile on CA document: There has been considerable work done by 802.11 WG members on coexistence with 3GPP. None of this good work is used or referenced in the CAD. This would be good content for the CAD. | Add the content | This is a comment on the CA document: Revised The IEEE 802 LMSC OPERATIONS MANUAL states as follows "The CA document shall address coexistence with all relevant approved IEEE 802 LMSC wireless standards specifying devices for unlicensed operation. The WG should consider other specifications in their identified target band(s) in the CA document." There is no requirement to address coexistence with 3GPP. That said, 802.11 coexistence with non-802 systems is addressed in Sections 4, 5 and 6 of the CA document. Furthermore, the expectation is that new 6 GHz regulations will allow tx power for all systems similar to 5 GHz, and coexistence mechanisms will function as in 5 GHz for all systems. Therefore Sections 5 and 6 of the CA document have been modified to include 6 GHz. Refer to https://mentor.ieee.org/802.11/dcn/16/11-16-1348-06-00ax-coexistence-assurance.docx | [7 empty] | 2019-02-25 15:13
42 | Steve Shellhammer | 2 | 5 |  |  |  | T | N | [8 empty] | 802.19 comment from Robert Heile on CA document: The LMSC Operations Manual says "The CA document shall address coexistence with all relevant approved IEEE 802 LMSC wireless standards specifying devices for unlicensed operation. The WG should consider other specifications in their identified target band(s) in the CA document." The work on coexistence with LTE based services would fall under this recommendation and should be added. | Add the work on coexistence with LTE based services | This is a comment on the CA document: Revised This is not a comment on the draft amendment, however with respect to the CA document: The IEEE 802 LMSC OPERATIONS MANUAL states as follows "The CA document shall address coexistence with all relevant approved IEEE 802 LMSC wireless standards specifying devices for unlicensed operation. The WG should consider other specifications in their identified target band(s) in the CA document." There is no requirement to address coexistence with LTE. That said, 802.11 coexistence with non-802 systems is addressed in Sections 4, 5, and 6 of the CA document. Furthermore, the expectation is that new 6 GHz regulations will allow tx power for all systems similar to 5 GHz, and coexistence mechanisms will function as in 5 GHz for all systems. Therefore Section 5 and 6 of the CA document have been modified to include 6 GHz. Refer to https://mentor.ieee.org/802.11/dcn/16/11-16-1348-06-00ax-coexistence-assurance.docx | [7 empty] | 2019-02-25 15:13
43 | Steve Shellhammer | 2 | 5 |  |  |  | T | N | [8 empty] | 802.19 comment from Robert Heile on CA document: This revised CA document does not address the matter of coexistence with 802.15 ultra-wide band (UWB) radios in the 6 to 7 GHz band, or even acknowledge the potential, (assuming the FCC regulations change to allow the 11ax radio operate in this band) for the 11ax operation in this band to disrupt these UWB radios operating in this band. By not even mentioning any of the 802.15 standards specifying unlicensed UWB radios for operation in the 6 to 7 GHz band, the CA document clearly is not following the IEEE 802 LMSC OPERATIONS MANUAL requirement: "The CA document shall address coexistence with all relevant approved IEEE 802 LMSC wireless standards specifying devices for unlicensed operation" | Address coexistence with all relevant approved IEEE 802 LMSC wireless standards specifying devices for unlicensed operation | This is a comment on the CA document: Revised CA document has been amended to list other 802.15 standards in the 6 GHz band. Refer to https://mentor.ieee.org/802.11/dcn/16/11-16-1348-06-00ax-coexistence-assurance.docx | [7 empty] | 2019-02-25 15:13
44 | Steve Shellhammer | 2 | 5 |  |  |  | T | N | 2 |  | 3 | [5 empty] | 802.19 comment from Jay Holcomb on CA document: Per the IEEE Operations Manual, v22, section 13 includes, ... The CA document shall address coexistence with all relevant approved IEEE 802 LMSC wireless standards specifying devices for unlicensed operation. The WG should consider other specifications in their identified target band(s) in the CA document. I do not see in the CAD section 3. any reference to already approved non-IEEE 802.11 standards and address the coexistance with them. | To clarify in section 3 of CA Document, at minimum what other IEEE 802 standards, specifically non-802.11 standards that are coexistenace with the new effort the CAD is for, e.g. appropriate IEEE 802.15 stds with a 802.11ax system/standardl present and vica-versa. other known non-IEEE standards should be considered to be listed also. Per recent discussion it seems it should be to at least acknowledged in section 3, about the technical coexistence with non-802.11 approved standards, though with current rules it is not clear of what 'address' means, therefore to acknowledge what happens would be minimum. | This is a comment on the CA document: Revised CA document has been amended to list other 802.15 standards in the 6 GHz band. Refer to https://mentor.ieee.org/802.11/dcn/16/11-16-1348-06-00ax-coexistence-assurance.docx | [7 empty] | 2019-02-25 15:13
45 | Steve Shellhammer | 2 | 5 |  |  |  | G | N |  |  | 4 | [5 empty] | 802.19 comment from Jay Holcomb on CA document: Section 3 is for non-802.11 systems and i do see text for 802.11 systems, that seem should go under section 4, 802.11 systems. | Move info on the coexistence with other 802.11 systems from section 3 (non-802.11 systems) to section 4 (802.11 systems). | This is a comment on the CA document: Rejected The sited 802.11ax text in section 3 states "any signal…" applying to non-802.11 signals. | [7 empty] | 2019-02-25 15:13
46 | Steve Shellhammer | 2 | 5 |  |  |  | T | N | 2 |  | 3 | [5 empty] | 802.19 comment from Apurva Mody on CA document: Many federal systems today use 802.15.4a Ultra-wide Band Technology. The CAD defines thresholds to enable co-existence with other non-802.11 Systems in Section 3. UWB operates at or near the noise floor which would be approximately at around -92 dBm for 160 MHz of operation. If the detection threshold for 802.11AX system is at -53 dBm, then 802.11 will not be able to detect the presence of UWB. The CAD does not clearly quantify how much interference will be created to UWB. Are there any potential solutions to mitigate interference to UWB? Can spectrum sensing techniques be used? Can database enabled solutions or co-existence manager as defined by 802.19 be used? | I would like 802.11AX Working Group to propose a pathway to how interference to the UWB systems can be reduced since this is likely to impact Government and Commercial systems running the 802.15.4a UWB. | This is a comment on the CA document: Revised The IEEE 802 LMSC OPERATIONS MANUAL states as follows "The CA document shall address coexistence with all relevant approved IEEE 802 LMSC wireless standards specifying devices for unlicensed operation. The WG should consider other specifications in their identified target band(s) in the CA document." There is no LMSC requirement for analysis or simulation or testing. That said, 802.11 coexistence with non-802.11 systems is addressed in Sections 5 and 6 of the CA document. Furthermore, the expectation is that new 6 GHz regulations will allow tx power for all systems similar to 5 GHz, and coexistence mechanisms will function as in 5 GHz for all systems. Therefore Sections 5 and 6 of the CA document have been modified to include 6 GHz. Refer to https://mentor.ieee.org/802.11/dcn/16/11-16-1348-06-00ax-coexistence-assurance.docx | [7 empty] | 2019-02-25 15:13
47 | Steve Shellhammer | 2 | 5 |  |  |  | G | N | [8 empty] | 802.19 comment from Benjamin Rolfe on CA document: The CAD lacks any specific content related to coexistence with other 802 wirless standards; The document does not identify the specific bands used by the amendment, nor does it identify other 802 wirless standards which may use the same bands; it does not provide references to other documents that describe coexistence characteristics of the proposed amendment; The CAD suggests vaugly that coexistence is "the same as it always was" though doesn't site prior CAD or other documents describing coexistence or provide any basis for the implied conclusion. In comment resolution to prior ballot comments the group suggests that there is no content because no content was provided. In order to address the lack of input, document #19-19-0011 has been prepared to assist the group with specific content for the CAD that identifies other 802 wireless standards which operate in the same bands (specically 802.15.4 PHYs operating in 2.4 GHz and between 3.1 and 10.6 GHz), and reference documents that analyze the coexistence situation, and other details to assist in updating the CAD. | Incorporate content of document #19-19-0011 into the CAD. | This is a comment on the CA document: Revised New regulations for 6 GHz band have not been finalized yet. However the new channelization has been added to the CA document. The CA document has also been amended to list other 802.15 standards in the 6 GHz band. Furthermore, the expectation is that new 6 GHz regulations will allow tx power for all systems similar to 5 GHz, and coexistence mechanisms will function as in 5 GHz for all systems. Sections 5 and 6 of the CA document have been modified to include 6 GHz. Refer to https://mentor.ieee.org/802.11/dcn/16/11-16-1348-06-00ax-coexistence-assurance.docx | [7 empty] | 2019-02-25 15:13
48 | Steve Shellhammer | 2 | 5 |  |  |  | T | N | [8 empty] | 802.19 comment from James Gilb on CA document: Nowhere in the CAD are other IEEE 802 wireless standards that operate in the band referenced. | It is not the required that the commenter deterimne how the WG addresses coexistence with existing 802 standards. That it is, bur rule, required of the WG. The commenter, by rule needs only note that the WG did not even attempt to address this coexistence. But if the WG finds this unpursuasive, then the suggested change is to remove operation from the 6 GHz band, for which, 802.11ax has not yet even received approval in which to operate. | This is a comment on the CA document: Revised CA document has been amended to list other 802.15 standards in the 6 GHz band. Refer to https://mentor.ieee.org/802.11/dcn/16/11-16-1348-06-00ax-coexistence-assurance.docx | [7 empty] | 2019-02-25 15:13
49 | Steve Shellhammer | 2 | 5 |  |  |  | T | N | 3 |  | 3 | [5 empty] | 802.19 comment from James Gilb on CA document: The CAD incorrectly addresses coexistence with with other non-802.11 sytems (section 3) by referencing 802.11. Clearly, non 802.11 systems do no adhere to IEEE 802.11. That is kind of the whole point in adding this section. Really! | Delete operation in the 6 GHz band from the standard, which is speculative anyway. An answer of "Oh, well the commenter did not specify line and verse of where to delete the 6 GHz band show that the WG does not take seriously the comments of voters. You know what needs to be remove. Let EHT handle this. | This is a comment on the CA document: Revised Sections 5 and 6 describes how 802.11 addresses coexistence with non-802.11 systems. The expectation is that new 6 GHz regulations will allow tx power for all systems similar to 5 GHz, and coexistence mechanisms will function as in 5 GHz for all systems. Therefore Sections 5 and 6 of the CA document have been modified to include 6 GHz. Refer to https://mentor.ieee.org/802.11/dcn/16/11-16-1348-06-00ax-coexistence-assurance.docx | [7 empty] | 2019-02-25 15:13
50 | Steve Shellhammer | 2 | 5 |  |  |  | T | N | [8 empty] | 802.19 comment from James Gilb on CA document: This is an insult of a coexistence document. The purpose of coexistence assurance document is to show that WG has thoughtfully considered coexistence with other 802 wireless standards. As we share these bands, it is incumbent on IEEE 802 to provide the model by which others share this precious spectrum with us. This document is not only inadequate, it is insulting to anyone who wishes to indpendently asses coexistence among 802 standards. This document fails our most basic aspirations as IEEE 802 and, sadly, reflects, an arrogance that will (and indeed has) come back to bite IEEE 802.11 | Delete operation in the 6 GHz band from the standard, which is speculative anyway. An answer of "Oh, well the commenter did not specify line and verse of where to delete the 6 GHz band show that the WG does not take seriously the comments of voters. You know what needs to be remove. Let EHT handle this. | This is a comment on the CA document: Revised The expectation is that new 6 GHz regulations will allow tx power for all systems similar to 5 GHz, and coexistence mechanisms will function as in 5 GHz for all systems. Sections 5 and 6 of the CA document has been modified to include 6 GHz. Refer to https://mentor.ieee.org/802.11/dcn/16/11-16-1348-06-00ax-coexistence-assurance.docx | [7 empty] | 2019-02-25 15:13
51 | Steve Shellhammer | 2 | 5 |  |  |  | T | N | 3.04 | 4 | 3 | [5 empty] | 802.19 comment from James Gilb on CA document: How does the CAA thresholds affect coexistence? No information on coexistence is given in the clause. For example, a relevant observation with respect to CAA + CSMA as a coexistence mechanism would be to consider (and show) how the specified thresholds compare to a particular signal of another 802 wireless standard at the maximum PSD and peak power levels defined by the standard and/or known to be commonly used at various distances, identifying the maximum separation distance at which the signal is detected by CCA as "busy". Such a consideration would also consider where CCA-ED is used, and at what thresholds, integration bandwidth, period, etc. as these affect probability of detection of a non-802.11 signal. I understand and agree with this comment. | Specify the CCA method intended (CCA-ED seems the most appropriate to non-802.11 signal detection); Specify the types of non-802.11 signals considered; Specify when CCA-ED will be used by the 802.11ax implementation (e.g. by reference to specific draft text) Specify (correctly) the CCA-ED thresholds, integration bandwidth and duration, and other assumptions used in the analysis For specific non-802.11 signals considered, specify the probability of detection by CCA as 'busy' (and thus CSMA deferral) by separation distance | This is a comment on the CA document: Revised CCA-ED is specific for 3 GHz band in the baseline 802.11-2016 standard. The rest of the bands use CCA. Refer to 802.16-2016 Clause D2.5 and E.2.2 for rules on the use of CCA-ED in the 3 GHz band. CCA rules for 802.11ax in 2.4, 5, and 6 GHz bands are given in 27.3.19.6.3-27.3.19.6.5. Furthermore Sections 5 and 6 of the CA document have been modified to include 6 GHz and to site the CCA clauses in 802.11ax. Refer to https://mentor.ieee.org/802.11/dcn/16/11-16-1348-06-00ax-coexistence-assurance.docx | [7 empty] | 2019-02-25 15:13
52 | Steve Shellhammer | 2 | 5 |  |  |  | T | N | 2.44 | 44 | 3 | [5 empty] | 802.19 comment from James Gilb on CA document: This clause is not specific on which of the CCA modes defined in the referenced clause of the 802.11 standard are being cited in this clause. The reader is left to guess. Attempting to align the statements in this clause with the referenced clause of IEEE Std 802.11-2016 (which includes amendments n, ac referenced), I find the language quoted appears in clauses 21.3.18.5.3, 21.3.18.5.4: from the context of these clauses it is clear "any signal" means any of the signals in Table 21-27 and not, as suggested in this clause, non-802.11 signals. For that the CCA-ED method would seem intended. But that is not what is quoted. Leaving us confused as to what exactly is the coexistence method. I understand and agree with this comment. | Clarify where the required ED thresholds are defined with an appropriate reference. Remove the quoted bullet list as this is not correct for the title of this clause (non-802.11 systems). | This is a comment on the CA document: Revised CCA-ED is specific for 3 GHz band in the baseline 802.11-2016 standard. The rest of the bands use CCA. Refer to 802.16-2016 Clause D2.5 and E.2.2 for rules on the use of CCA-ED in the 3 GHz band. CCA rules for 802.11ax in 2.4, 5, and 6 GHz bands are given in 27.3.19.6.3-27.3.19.6.5. From these sub-clauses, "any signal" is clearly differentiated from 802.11 signals, thereby referrring to non-802.11 signals. Furthermore Section 5 and 6 of the CA document have been modified to include 6 GHz and to site the CCA clauses in 802.11ax. Refer to https://mentor.ieee.org/802.11/dcn/16/11-16-1348-06-00ax-coexistence-assurance.docx | [7 empty] | 2019-02-25 15:13
53 | Steve Shellhammer | 2 | 5 |  |  |  | T | N | 3.13 | 13 | 4 | [5 empty] | 802.19 comment from James Gilb on CA document: The statement "Therefore PHY-level coexistence with legacy devices will be similar as was in 802.11n and 802.11ac" seems inconsistent with the features described in clause 5 and the content of the draft amendment. It seems instead that spatial re-use features, extended range, and new OFDM waveforms will have impact on coexistence with legacy 802.11 systems. One might think improving spectral reuse would have a positive impact on coexistence performance, though in 5.3 it states "may increase the overall interference floor" which suggests greater negative impact potential. The impact of new waveforms seems less than obvious. As stated in 5.1 Uplink Multi-User operation "The aggregate energy on the air during an uplink multi-user transmission will be the sum of all the client devices, and could be much higher than in 802.11n/a" which certainly is a significant difference. I understand and agree with this comment | Delete the last sentence; add a summary of expected changes in coexistence impacts both from legacy 802.11 systems (11ax as victim) and to legacy 802.11 systems (11ax as assailant) with reference to the analysis (either in this document or external documents). | This is a comment on the CA document: Rejected The L-STF, L-LTF, and L-SIG fields in the HE packet formats allow legacy devices to defer to HE packets. | [7 empty] | 2019-02-25 15:13
54 | Steve Shellhammer | 2 | 5 |  |  |  | T | N | 3.33 | 33 | 5.1 | [5 empty] | 802.19 comment from James Gilb on CA document: The final sentence suggests that the impact on legacy 802.11 systems would be greater than existing 802.11n/ac (cause greater interference). Intuitively it seems more energy means greater potential to cause interference. Is this intuitive conclusion correct? Or are there other mitigating factors to prevent the "much higher" aggregate energy on the air to cause interference? I understand and agree with this comment. | Add analysis of the "much higher" energy on coexistence with existing 802.11 devices. | This is a comment on the CA document: Rejected The current statement is accurate. The specific impact, if any, depends client product power consumption and implementation constraints, use cases, regulatory restrictions, power control, AP implementation restrictions, etc. | [7 empty] | 2019-02-25 15:13
55 | Steve Shellhammer | 2 | 5 |  |  |  | T | N | 4.11 | 11 | 5.3 | [5 empty] | 802.19 comment from James Gilb on CA document: This seems a great summary of the feature. Lacking is any indication of how this might impact coexistence. Intuitively, extending range would suggest greater interference footprint and thus greater negative impact. However there may be positive benefits, also, in how the range is achieved. If for example on-air time to complete a message is reduced (due to short time on air and/or fewer retransmissions) this is good with respect to overall coexistence as it gives other devices more access to the spectrum. | Explain the potential coexistence impacts of the new feature. Discuss both potential impact as well as sensitivity to other 802.11 device transmissions. | This is a comment on the CA document: Rejected The IEEE 802 LMSC OPERATIONS MANUAL states as follows "The CA document shall address coexistence with all relevant approved IEEE 802 LMSC wireless standards specifying devices for unlicensed operation. The WG should consider other specifications in their identified target band(s) in the CA document." There is no LMSC requirement for analysis or simulation or testing. | [7 empty] | 2019-02-25 15:13
56 | Steve Shellhammer | 2 | 5 |  |  |  | T | N | 4.1 | 10 | 5.3 | [5 empty] | 802.19 comment from James Gilb on CA document: The comparison to 802.11 1 Mbps is just wrong: the transmitted signals are not the same nor is much of anything else about the two would lead one to realistically expect similar interference impact and performance in the presence of interference. I understand and agree with this comment | Delete sentence | This is a comment on the CA document: Rejected The detection levels of the preambles are similar, leading to similar range. | [7 empty] | 2019-02-25 15:13
57 | Steve Shellhammer | 2 | 5 |  |  |  | T | N | 4.19 | 19 | 5.4 | [5 empty] | 802.19 comment from James Gilb on CA document: From the figure and description, it appears that adjacent channel interference will be reduced about 3 dB. This seems like a good thing for coexistence impact point of view. It also seems like the new waveform may be somewhat more tolerant of interference in some situations (more likely non-802.11 interferers I'd guess). Both seem like reasonable things to point out in a coexistence analysis. It seems "out of band" may be confused with adjacent channel, although it appears from the figure both are improved. | Add a conclusion with respect to coexistence such as "lower adjacent channel and out-of-band emissions reduces interference impact of an 802.11ax signal with respect to legacy 802.11 systems"; Analyze (or site a document that gives the analysis) the impact in interference resistance of the new waveform (is it better, worse, or about the same?). | This is a comment on the CA document: Revised The IEEE 802 LMSC OPERATIONS MANUAL states as follows "The CA document shall address coexistence with all relevant approved IEEE 802 LMSC wireless standards specifying devices for unlicensed operation. The WG should consider other specifications in their identified target band(s) in the CA document." There is no LMSC requirement for analysis or simulation or testing. To avoid confusion with the term "out-of-band", it is deleted from the CA document. Refer to https://mentor.ieee.org/802.11/dcn/16/11-16-1348-06-00ax-coexistence-assurance.docx | [7 empty] | 2019-02-25 15:13
58 | Steve Shellhammer | 2 | 5 |  |  |  | T | N | 2.45 | 45 | [6 empty] | 802.19 comment from Subir Das on CA document: Section 3 describes "The mechanism for 802.11 devices to coexist with non-802.11 devices is clear channel assessment (CCA)", but does not address coexistence with 802.15.4 Standards that operates in 6 GHz. Per LMSC Operations Manual, "The CA document shall address coexistence with all relevant approved IEEE 802 LMSC wireless standards specifying devices for unlicensed operation. The WG should consider other specifications in their identified target band(s) in the CA document." Therefore, the Coexistence Assurance Document shall mention relevant 802.15.4 Standards and shall indicate whether 802.11ax BSS coverage area will affect coexistence with these systems. | Mention how 802.11ax uses the CCA rules in 6 GHz. Add relevant 802.15.4 standards and indicate how PHY sets its CCA indication to busy for these signals. | This is a comment on the CA document: Revised CA document has been amended to list other 802.15 standards in the 6 GHz band. Furthermore, the expectation is that new 6 GHz regulations will allow tx power for all systems similar to 5 GHz, and coexistence mechanisms will function as in 5 GHz for all systems. Sections 5 and 6 of the CA document have been modified to include 6 GHz. Refer to https://mentor.ieee.org/802.11/dcn/16/11-16-1348-06-00ax-coexistence-assurance.docx | [7 empty] | 2019-02-25 15:13
59 | Steve Shellhammer | 2 | 5 |  |  |  | T | Y | [8 empty] | 802.19 comment from Tim Godfrey on CA document: If I was a voter, I would vote disapprove on the CA document because it has not been updated to fully address the 802.11ax PAR revision that added the possibility of 6 GHz operation (if approved). The new band introduces new coexistence scenarios, both with existing 802 standards as well as different types of incumbents. |  | This is a comment on the CA document: Revised The CA document has been amended to list other 802.15 standards in the 6 GHz band. Section 8.6 modified to indicate changes in D4.0 related to nodified operation in 6 GHz band, rather than "operation in this band will be the same as 5 GHz." Furthermore, the expectation is that new 6 GHz regulations will allow tx power for all systems similar to 5 GHz, and coexistence mechanisms will function as in 5 GHz for all systems. Sections 5 and 6 of the CA document has been modified to include 6 GHz. Refer to https://mentor.ieee.org/802.11/dcn/16/11-16-1348-06-00ax-coexistence-assurance.docx | [7 empty] | 2019-02-25 15:13