## Title
IEEE P802.11 Wireless LANs
Submission
Designator: | doc.: IEEE 802.11-18/0449r8
Venue Date: | July 2019
First Author: | Jon Rosdahl (Qualcomm)
Subject: | GEN AdHoc - REVmd Working Group Ballot Comments
Full Date: | 2019-07-31
Author(s): | Name(s) | Jon Rosdahl
| Company | Qualcomm Technologies, Inc.
| Address | 10871 N 5750 W Highland, UT 84003
| Phone: | +1-801-492-4023
Fax:
| email: | jrosdahl@ieee.org
Abstract:
This document contains the GEN Adhoc comments received on P802.11REVmd during the the first recirculation working group letter ballot - LB236
As the Comment Resolutions are approved, the CIDs will be moved to the Editor, and out of this file.

## Revision History
Revision | Date | Description
0 | 2019-03-11 | Initial Gen AdHoc Assignment of Comments and a partial assignment of CIDs and proposed resolutions through Monday AM1 - 2019 March Plenary - Vancouver
1 | 2019-03-12 | Added Two Tabs - one for Review and one for Discuss to make finding the Comments for the face to face meeting easier to locate.
2 | 2019-05-11 | Update to cover March Plenary, April AdHoc and Telecon updates.
3 | 2019-05-28 | Updated to consolidate CIDs to more general tabs (8 tabs) 1. GEN Discuss - 19 CIDs left to get direction on. 2. GEN Motion Portland - CIDs marked ready for motion during the Portland AdHoc 3. GEN Motion Telecon - CIDS marked ready for Motion during the March-April-May Telecons 4. GEN Motion Present - Single CID requested for separate motion- Present vs included 5. GEN Review - CIDs with proposed resolution in the AdHoc Notes for consideration. 6. Gen Submission Required - Some discussion has occurred, and a submission was requested to indicate specific changes. 7. GEN Insufficient information - CIDs that have a proposed Reject reason unless a submission is presented and a different resoution determined. 8. NDP - 5 CIDs assigned to Menzo WENTINK - Submission required.
4 | 2019-06-28 | Update through June 28th telecon
5 | 2019-07-12 | Update Through the July 11th Telecon - 1. GEN Motion Portland - 14 CIDs marked ready for motion during the Portland AdHoc 2. GEN Motion Telecon - 17 CIDs marked ready for Motion during the March-April-May-June-July Telecons 3. GEN Motion Present - Single CID requested for separate motion- Present vs included 4. GEN Insufficient information -7 CIDs that have a proposed Reject reason unless a submission is presented and a different resoution determined. (Marked Ready for Motion) 5. GEN Submission Required - 6 CIDs where some discussion has occurred, and a submission was requested to indicate specific changes. 6. GEN Discuss - 8 CIDs left to get direction on. 7. GEN Assigned CID - 10 CIDs assigned to individuals for research and resolution preparation. 8. NDP - 5 CIDs assigned to Menzo WENTINK - Submission required.
6 | 2019-07-14 | Update to include resolution from July 11 telecon that was missed in last revision and newly posted proposal file 11-19/838r0. Updated Tabs: 1. GEN Motion Portland - 14 CIDs marked ready for motion during the Portland AdHoc 2. GEN Motion Telecon - 17 CIDs marked ready for Motion during the March-April-May-June-July Telecons 3. GEN Motion Present - Single CID requested for separate motion- Present vs included - CID 2606 4. GEN Insufficient information -7 CIDs that have a proposed Reject reason unless a submission is presented and a different resolution determined. (Marked Ready for Motion) 5. GEN Submission Required - 2 CIDs where some discussion has occurred, and a submission was requested to indicate specific changes. 6. GEN Discuss - 8 CIDs left to get direction on. 7. GEN Assigned CID - 10 CIDs assigned to individuals for research and resolution preparation. 8. NDP - 5 CIDs assigned to Menzo WENTINK - Submission required. 9. GEN Review - 3 CIDs ready to consider proposed Resolution: CID 2699, 2446, 2645
7 | 2019-07-16 | Update through the July 16th REVmd Session (Tuesday). Motion to approve "Ready for Motion" CIDs moves tabs to Editor Resulting Tabs:
8 | 2019-07-31 | Update through the July 30th Telecon - 34 comments left. 1. GEN Motion Present - Single CID requested for separate motion- Present vs included - CID 2606 2. GEN Motion Vienna Thursday - 4 CIDs approved on Thursday in Vienna 3. GEN Motion Telecon- July 30 - 2 CIDs marked ready for Motion 4. GEN Insufficient information -7 CIDs that have a proposed Reject reason unless a submission is presented and a different resolution determined. (Marked Ready for Motion) 5. GEN Submission Required - 3 CIDs where some discussion has occurred, and a submission was requested to indicate specific changes. 6. GEN Assigned CID - 12 CIDs assigned to individuals for research and resolution preparation. 7. NDP - 5 CIDs assigned to Menzo WENTINK - Submission required.
2

## GEN Motion Present
CID | Commenter | LB | Draft | Clause Number(C) | Page(C) | Line(C) | Type of Comment | Part of No Vote | Page | Line | Clause | Duplicate of CID | Resn Status | Assignee | Submission | Motion Number | Comment | Proposed Change | Resolution | Owning Ad-hoc | Comment Group | Ad-hoc Status | Ad-hoc Notes | Edit Status | Edit Notes | Edited in Draft | Last Updated | Last Updated By
2606 | Mark RISON | 236 | 2 |  |  |  | T | Y |  |  |  |  | J |  |  |  | Change "present" to "included" in 9.4.2.127.1, 9.6.2.6, 9.6.3.2.2 (2x), 11.9.3.2, 11.15.11, 11.22.16.3.4 (2x), 11.38.4 (2x), G.3 (2x). And change "can be included" to "may be included" in 9.4.2.20.7, 9.4.2.20.16, 9.4.2.20.19, 9.4.2.21.15, 9.4.2.21.16, 9.4.2.21.17, 9.4.2.21.18, 9.4.2.45, 9.4.5.4, 9.6.19.11, [because I think in those locations it's the only place that normatively establishes that >1 is allowed] | As it says in the comment | REJECTED (GEN: 2019-05-24 15:57:05Z) in 1.4 it states "A construction of the form “the x element can be included in a, b and c frames” or “the x element can be present in a, b and c frames” is not to be understood as being a complete list of frames in which the element might be present." which indicates that either verb is ok. The suggested change introduces normative verbs in clause 9 which we have tried to avoid. | GEN | GEN Motion Present | Review | GEN: 2019-07-22 23:14:41Z - From Email from Mark Rison - Counter Proposed Resolution: REVISED Clause 1.4 allows both “present” and “included”, so those changes are not necessary. Make the following changes in D2.2: At 1014.18 change “optional subelements field” to “list of optional subelements”. At 1014.53 change “Multiple AP Channel Report and Vendor Specific subelements can be included in the list of optional subelements.” to “Zero or more AP Channel Report subelements and zero or more Vendor Specific subelements are included in the list of optional subelements.” At 1029.60, 1072.59, 1073.3, 1547.1 change “Optional Subelements field” to “list of optional subelements”. At 1033.63, 1081.50, 1083.2, 1084.14, 1085.60 change “Multiple Vendor Specific subelements can be included in the list of Optional Subelements.” to “Zero or more Vendor Specific subelements are included in the list of optional subelements.” At 1036.54 change “Multiple Vendor Specific subelements can be included in the Optional Subelements field.” to “Zero or more Vendor Specific subelements are included in the list of optional subelements.” At 1210.50 change “list of Optional subelements” to “list of optional subelements”. At 1150.65 delete “More than one Multiple BSSID element can be included in a Beacon, S1G Beacon,(11ah) or DMG Beacon frame.” At 1458.1 delete “Zero or more Venue Name fields can be included in the same or different languages.” (cf. line 17). At 1623.25 change “Multiple Channel Measurement Info fields can be included if the reporting STA measures the channel for multiple RDSs.” to “More than one Multiple Channel Measurement Info field is included if the reporting STA measures the channel for multiple RDSs.” GEN: 2019-05-24 16:01:34Z - status set to: Ready for Motion This CID will be in a separate motion and will be put on a separate tab in 11-19/449r3 (“GEN Motion Present”). GEN: 2019-05-15 02:58:02Z - status set to: Discuss |  |  |  | 2019-07-22 23:17 | GEN

## GEN Motion Vienna Thursday
CID | Commenter | LB | Draft | Clause Number(C) | Page(C) | Line(C) | Type of Comment | Part of No Vote | Page | Line | Clause | Duplicate of CID | Resn Status | Assignee | Submission | Motion Number | Comment | Proposed Change | Resolution | Owning Ad-hoc | Comment Group | Ad-hoc Status | Ad-hoc Notes | Edit Status | Edit Notes | Edited in Draft | Last Updated | Last Updated By
2645 | Mark RISON | 236 | 2 |  |  |  | T | Y |  |  |  |  | V | Jon Rosdahl | 11-19/838 |  | "byte" is ambiguous (could be <>8 bits) | Change "byte" to "octet" (allowing for plural) throughout except in J.1.1, J.2.2, J.11.2 | REVISED (GEN: 2019-07-18 11:52:40Z) Revised; Incorporate the proposed resolution changes for CID 2645 in doc 11-19/0838r01<https://mentor.ieee.org/802.11/dcn/19/11-19-0838-01-000m-11-19-0838-01-000m-lb236-gen-adhoc-cid-2446-2645-2699.docx> which addresses the commenters proposed changes and gives the explicit change instructions | GEN | GEN Motion Vienna Thursday | Ready for Motion | GEN: 2019-07-18 12:07:54Z - status set to: Ready for Motion GEN: 2019-07-13 15:46:13Z - status set to: Review Proposed Resolution: Revised; Incorporate the proposed resolution changes for CID 2645 in doc 11-19/0838r0 <> which addresses the commenters proposed changes and gives the explicit change instructions. GEN: 2019-05-24 15:35:05Z - status set to: Submission Required - Jon to provide suggested locations. GEN: 2019-05-24 15:33:26Z - There are about 10 occurances prior to annex J. GEN: 2019-03-12 05:31:22Z - status set to: Discuss |  |  |  | 2019-07-18 21:38 | GEN
2635 | Mark RISON | 236 | 2 | 6 |  |  | T | Y |  |  | 6 |  | V |  |  |  | Why "Specifies the parameters within the Multi-band element that identify the local MAC entity." but "Specifies the parameters within the Multi-band element that are supported by the remote (peer) MAC entity."? Should both identify or both indicate support or both identify+indicate support | Change to "Specifies the parameters within the Multi-band element that identify and are supported by the local MAC entity." but "Specifies the parameters within the Multi-band element that identify and are supported by the remote (peer) MAC entity." | REVISED (GEN: 2019-07-18 12:17:00Z) In D2.3, p350.41, p362.14, p367.41, and 381.22 - Change "Specifies the parameters within the Multi-band element that identify the local MAC entity." to "Specifies the parameters within the Multi-band element that identify and are supported by the local MAC entity." In D2.3, p350.46, p362.20, p367.46 and 381.28 Change "Specifies the parameters within the Multi-band element that are supported by the remote (peer) MAC entity." To "Specifies the parameters within the Multi-band element that identify and are supported by the remote (peer) MAC entity." | GEN | GEN Motion Vienna Thursday | Ready for Motion | GEN: 2019-07-18 12:21:01Z - status set to: Ready for Motion Change "Specifies the parameters within the Multi-band element that identify the local MAC entity." to "Specifies the parameters within the Multi-band element that identify and are supported by the local MAC entity." Change "Specifies the parameters within the Multi-band element that are supported by the remote (peer) MAC entity." To "Specifies the parameters within the Multi-band element that identify and are supported by the remote (peer) MAC entity." |  |  |  | 2019-07-22 22:54 | GEN
2446 | Mark RISON | 236 | 2 |  |  |  | T | Y |  |  |  |  | V | Jon Rosdahl | 11-19/838 |  | We need to be clear about what MCSs we are talking about, so we qualify them as "HT-MCS", "VHT-MCS", "TVHT-MCS" and so on. Except in a few places. There are about 20 "HT MCS"s | Change "HT MCS" to "HT-MCS" throughout (note this covers "VHT MCS" and "TVHT MCS") | REVISED (GEN: 2019-07-18 12:09:04Z) Incorporate the proposed resolution changes for CID 2446 in doc 11-19/0838r1 <https://mentor.ieee.org/802.11/dcn/19/11-19-0838-01-000m-11-19-0838-01-000m-lb236-gen-adhoc-cid-2446-2645-2699.docx> which addresses the commenters proposed changes and gives the explicit change instructions. | GEN | GEN Motion Vienna Thursday | Ready for Motion | GEN: 2019-07-18 12:09:13Z - status set to: Ready for Motion GEN: 2019-07-13 15:45:04Z - status set to: Review Proposed Resolution: Revised; Incorporate the proposed resolution changes for CID 2446 in doc 11-19/0838r0 <> which addresses the commenters proposed changes and gives the explicit change instructions. GEN: 2019-05-11 14:27:44Z - status set to: Submission Required See 11-19/0838 - identify locations for putting "-" |  |  |  | 2019-07-22 22:53 | GEN
2699 | Tomoko Adachi | 236 | 2 |  |  |  | T | Y |  |  |  |  | V | Tomoko Adachi/Jon Rosdahl | 11-19/838 |  | The Frame, CF-End +CF-Ack, is not completely deleted from the draft. See the followings: -10.28.2 pp.ll 1867.58 -11.3.3 pp.ll 2194.41πÇÇa) Class 1 frames 1) Control frame x) -B.4.4.2 pp.ll 3565.28πÇÇFT17 -B.4.4.2 pp.ll 3572.62πÇÇFR17 | Search for "CF-End +CF-Ack" and delete the corresponding phrase, item, or row and renumber if needed. | REVISED (GEN: 2019-07-18 12:09:37Z) Incorporate the proposed resolution changes for CID 2699 in doc 11-19/0838r1 <https://mentor.ieee.org/802.11/dcn/19/11-19-0838-01-000m-11-19-0838-01-000m-lb236-gen-adhoc-cid-2446-2645-2699.docx> which addresses the commenters proposed changes and gives the explicit change instructions. | GEN | GEN Motion Vienna Thursday | Ready for Motion | GEN: 2019-07-18 12:10:08Z - status set to: Ready for Motion GEN: 2019-07-13 15:43:57Z - status set to: Review Proposed Resolution: Revised; Incorporate the proposed resolution changes for CID 2699 in doc 11-19/0838r0 <> which addresses the commenters proposed changes and gives the explicit change instructions. GEN: 2019-03-12 02:17:53Z - status set to: Submission Required |  |  |  | 2019-07-18 21:37 | GEN

## GEN Motion Telecon - July 30
CID | Commenter | LB | Draft | Clause Number(C) | Page(C) | Line(C) | Type of Comment | Part of No Vote | Page | Line | Clause | Duplicate of CID | Resn Status | Assignee | Submission | Motion Number | Comment | Proposed Change | Resolution | Owning Ad-hoc | Comment Group | Ad-hoc Status | Ad-hoc Notes | Edit Status | Edit Notes | Edited in Draft | Last Updated | Last Updated By
2395 | Mark RISON | 236 | 2 |  |  |  | T | Y |  |  |  |  | V |  |  |  | It was claimed in Bangkok that VHT MU PPDUs and VHT SU PPDUs are not different types of PPDU (in the context of the discussion in TGax of the definition of DL MU PPDUs). However, there are multiple instances of "VHT MU PPDU" and "VHT SU PPDU" | Change all instances of "VHT SU PPDU" to "VHT PPDU with TXVECTOR/RXVECTOR parameter GROUP_ID equal to 0 or 63" and all instances of "VHT MU PPDU" to "VHT PPDU with TXVECTOR/RXVECTOR parameter GROUP_ID not equal to 0 or 63" | REVISED (GEN: 2019-07-30 20:02:38Z) - 1. Change the definition of "very high throughput (VHT) single-user (SU) physical layer (PHY) protocol data unit (PPDU)" to "A VHT PPDU that carries one PHY service data unit (PSDU) for one user and is not transmitted using the downlink multi-user multiple input, multiple output (DL-MU-MIMO) technique." 2. Change the definition of "very high throughput (VHT) multi-user (MU) physical layer (PHY) protocol data unit (PPDU)" to "A VHT PPDU that is capable of carrying up to four PHY service data units (PSDUs) for up to four users and is transmitted using the downlink multi-user multiple input, multiple output (DL-MU-MIMO) technique." | GEN | GEN Motion Telecon - July 30 | Ready for Motion | GEN: 2019-07-30 20:02:41Z - status set to: Ready for Motion GEN: 2019-05-15 02:57:17Z - status set to: Discuss |  |  |  | 2019-07-30 22:03 | GEN
2336 | Mark RISON | 236 | 2 | 3.1 | 165 | 48 | T | Y | 165 | 48 | 3.1 |  | V |  |  |  | "primary channel" is confusing, because it's not clear whether it only refers to the smallest one (e.g. primary 20 MHz in a VHT BSS) or whether primary 20M, primary 40M and primary 80M are all primary channels | At the end of the definition of "primary channel" append "In a 20 MHz, 40 MHz, 80 MHz, 160 MHz or 80+80 MHz basic service set (BSS) the primary channel is a primary 20 MHz channel." In the definition of "nonprimary channel", "primary 20 MHz channel", "primary 40 MHz channel", "primary 80 MHz channel" delete "very high throughput (VHT)". In the definition of "primary 20 MHz channel" delete "In a VHT BSS, the primary 20 MHz channel is also the primary channel." Change the definition of "secondary channel" to "A channel associated with a primary channel used to create a channel wider than the primary channel. In a 20 MHz, 40 MHz, 80 MHz, 160 MHz or 80+80 MHz basic service set (BSS) the secondary channel is a secondary 20 MHz channel." Change the definition of "20 MHz BSS" to "A BSS in which there is no secondary channel." | REVISED (GEN: 2019-07-30 19:44:15Z) - 1. At the end of the definition of "primary channel" append "For example, in a 20 MHz, 40 MHz, 80 MHz, 160 MHz or 80+80 MHz basic service set (BSS) the primary channel is a primary 20 MHz channel." 2. In the definition of "nonprimary channel", "primary 20 MHz channel", "primary 40 MHz channel", "primary 80 MHz channel" delete "very high throughput (VHT)". 3. In the definition of "primary 20 MHz channel" delete "In a VHT BSS, the primary 20 MHz channel is also the primary channel." 4. Change the definition of "secondary channel" to "A channel associated with a primary channel used to create a channel wider than the primary channel. In a 40 MHz, 80 MHz, 160 MHz or 80+80 MHz basic service set (BSS) the secondary channel is a secondary 20 MHz channel." 5. Change the definition of "20 MHz basic service set" to "A BSS in which there is a primary 20 MHz channel and no secondary channel." | GEN | GEN Motion Telecon - July 30 | Ready for Motion | GEN: 2019-07-30 19:44:19Z - status set to: Ready for Motion GEN: 2019-05-15 02:54:48Z - status set to: Discuss |  |  |  | 2019-07-30 21:51 | GEN

## GEN Insuficient information
CID | Commenter | LB | Draft | Clause Number(C) | Page(C) | Line(C) | Type of Comment | Part of No Vote | Page | Line | Clause | Duplicate of CID | Resn Status | Assignee | Submission | Motion Number | Comment | Proposed Change | Resolution | Owning Ad-hoc | Comment Group | Ad-hoc Status | Ad-hoc Notes | Edit Status | Edit Notes | Edited in Draft | Last Updated | Last Updated By
2294 | Mark Hamilton | 236 | 2 | 5.1.57 | 305 | 1 | T | Y | 305 | 1 | 5.1.57 |  | J | Mark Hamilton |  |  | There's no figure in clause 5 (like Figure 5-7) for a DMG Relay. Do we need one? | TGm to discuss. A submission will be provided, depending on direction decided. | REJECTED (GEN: 2019-07-03 20:21:03Z) The comment fails to identify changes in sufficient detail so that the specific wording of the changes that will satisfy the commenter can be determined. | GEN | GEN Insuficient information | Ready for Motion | GEN: 2019-07-03 20:21:09Z - status set to: Ready for Motion GEN: 2019-03-12 05:49:43Z - status set to: Discuss |  |  |  | 2019-07-03 20:21 | GEN
2232 | Mark Hamilton | 236 | 2 | 6.4.7.1.2 | 729 | 44 | T | Y | 729 | 44 | 6.4.7.1.2 |  | J | Mark Hamilton |  |  | Why is "ESSIdentifier" the concatination of SSID and HESSID? Isn't HESSID already globally unique? What does adding the SSID accomplish/add? Per 11.23.2, it seems the HESSID is always used in an infrastructure BSS, so why does this say "if it is in use"? | Clarify how/why the HESSID (which is already a globally unique identifier) is concatenated with an SSID to create an ESSIdentifier. Clarify if this is the same as as the "idenfification of an SSPN" in clause 11. Clarify when an HESSID could be not "in use", comparing to language in clause 11 (11.23.2) that an HESSID appears to be always present for an infrastructure BSS. The same clarification is needed throughout clause 6 for MSGCF and MSSME primitives, and may need changes in 11.23. | REJECTED (GEN: 2019-05-24 16:22:19Z) The comment fails to identify changes in sufficient detail so that the specific wording of the changes that will satisfy the commenter can be determined. | GEN | GEN Insuficient information | Ready for Motion | GEN: 2019-05-24 16:22:25Z - status set to: Ready for Motion GEN: 2019-03-12 05:41:31Z - status set to: Submission Required Proposed Resolution sans submission: The comment fails to identify changes in sufficient detail so that the specific wording of the changes that will satisfy the commenter can be determined. |  |  |  | 2019-05-28 17:31 | GEN
2418 | Mark RISON | 236 | 2 |  |  |  | T | Y |  |  |  |  | J | Mark RISON |  |  | There are references to "successful" exchanges, but it is not clear what constitutes exchange success | Clarify what is considered success in 10.46.2.3's "successful exchange", 12.6.1.1.2's "exchange successfully completes" and 13.10.2's "successfully exchange", in terms of something being received by one side, and the other side receiving the ack | REJECTED (GEN: 2019-05-24 16:19:41Z) The comment fails to identify changes in sufficient detail so that the specific wording of the changes that will satisfy the commenter can be determined. | GEN | GEN Insuficient information | Ready for Motion | GEN: 2019-05-24 16:20:24Z - status set to: Ready for Motion Proposed Resolution sans submission: The comment fails to identify changes in sufficient detail so that the specific wording of the changes that will satisfy the commenter can be determined. |  |  |  | 2019-05-28 17:31 | GEN
2360 | Mark RISON | 236 | 2 |  |  |  | T | Y |  |  |  |  | J | Mark RISON |  |  | We should not refer to PPDUs as frames, since this is needlessly confusing. "frame" should be a synonym for "MPDU" only | Change all references to "frame"s that are in fact PPDUs to "PPDU" | REJECTED (GEN: 2019-05-24 16:20:56Z) The comment fails to identify changes in sufficient detail so that the specific wording of the changes that will satisfy the commenter can be determined. | GEN | GEN Insuficient information | Ready for Motion | GEN: 2019-05-24 16:21:00Z - status set to: Ready for Motion GEN: 2019-03-11 22:18:54Z - status set to: Submission Required Proposed Resolution sans submission: The comment fails to identify changes in sufficient detail so that the specific wording of the changes that will satisfy the commenter can be determined. |  |  |  | 2019-05-28 17:31 | GEN
2266 | Mark Hamilton | 236 | 2 | 4.10. | 284 | 48 | T | Y | 284 | 48 | 4.10. |  | J | Mark Hamilton |  |  | The 802.11 Style Guide says clause 4 should be written in delcarative, not normative, language, and that it is intended to provide only a general description of the system. There are parts of clause 4 (4.10, for example), that get quite detailed (like specific frame exchange diagrams) and seem to be both beyond a "general description" and potentially are the only normative specification for these behaviors. There are also a few uses of "may" and many uses of "can" that should be checked/changed to clearly informative language. | At least 4.10, and potentially all of clause 4, needs to be scrubbed for details that are beyond "general description" and/or are the best/only normative specification in the Standard of any behaviors, and move such text to a later clause. TGm should consider whether claues 4 should be labelled as "Informative", if that is the intent of the clause. TGm should discuss this topic, and based on agreement on direciton, a detailed submission for changes will be provided. | REJECTED (GEN: 2019-07-03 20:20:42Z) The comment fails to identify changes in sufficient detail so that the specific wording of the changes that will satisfy the commenter can be determined. | GEN | GEN Insuficient information | Ready for Motion | GEN: 2019-07-03 20:19:47Z - status set to: Ready for Motion GEN: 2019-03-13 01:13:11Z - status set to: Submission Required |  |  |  | 2019-07-11 21:18 | GEN
2304 | Mark RISON | 236 | 2 |  |  |  | T | Y |  |  |  |  | J | Mark Rison |  |  | According to 18/1636r0, "There is no reference to dot11STACivicLocation in main body of the standard. The same thing apply to dot11STACivicLocationType. Furthermore, it seems that dot11STACivicLocationConfigTable is poorly defined and probably does not pass MIB compilation. In description of "dot11RMCivicConfigured", there is a reference to dot11STACivicLocationEntry. However, dot11STACivicLocationEntry is not defined anywhere." | As it says in the comment | REJECTED (GEN: 2019-05-24 16:21:09Z) The comment fails to identify changes in sufficient detail so that the specific wording of the changes that will satisfy the commenter can be determined. | GEN | GEN Insuficient information | Ready for Motion | GEN: 2019-05-24 16:21:12Z - status set to: Ready for Motion GEN: 2019-04-07 16:33:41Z - status set to: Submission Required Proposed Resolution sans submission: The comment fails to identify changes in sufficient detail so that the specific wording of the changes that will satisfy the commenter can be determined. |  |  |  | 2019-05-28 17:31 | GEN
2107 | Carlos Cordeiro | 236 | 2 |  |  |  | G | Y |  |  |  |  | J | Carlos Cordiero |  |  | Text is inconsistent when it comes to defining which elements can be carried in which frames: Element definitions sometimes list all frames that can include them, sometimes have an incomplete list, and sometimes do not specify any frame. And of course we have the frame definitions that naturally need to list all the elements they can carry. So, there are two databases that need to be kept in sync because they represent the same information: (a) list of elements in a given frame, and (b) list of frames that can carry a given element. The group should decide one of these paths, (1) Keep both (a) and (b), and maintian both for consistency, not a small task, but adds value (how much value subjective). (2) Keep (a) only, and get rid of (b) altogether. In this day and age, a search function in a pdf file is the way to find the frames that can carry an element, so (1) adds value, although not as much as rhe past. If group decides (1) for added convenience and easier lookup, the entire spec - specifically all elements - needs to be examined, end edited in a consistent way, e.g., a standard form paragraph at the beginning or end of each element section, to list all frames that can include the elemnt. If the group decides (2), list of frames in element definition sections should be removed, and there will not be a second representation to maintain moving forward. | Decide and implement. | REJECTED (GEN: 2019-05-24 16:22:06Z) The comment fails to identify changes in sufficient detail so that the specific wording of the changes that will satisfy the commenter can be determined. | GEN | GEN Insuficient information | Ready for Motion | GEN: 2019-05-24 16:22:10Z - status set to: Ready for Motion GEN: 2019-03-12 02:18:30Z - status set to: Submission Required Proposed Resolution sans submission: The comment fails to identify changes in sufficient detail so that the specific wording of the changes that will satisfy the commenter can be determined. |  |  |  | 2019-05-28 17:31 | GEN

## Gen Submission Required
CID | Commenter | LB | Draft | Clause Number(C) | Page(C) | Line(C) | Type of Comment | Part of No Vote | Page | Line | Clause | Duplicate of CID | Resn Status | Assignee | Submission | Motion Number | Comment | Proposed Change | Resolution | Owning Ad-hoc | Comment Group | Ad-hoc Status | Ad-hoc Notes | Edit Status | Edit Notes | Edited in Draft | Last Updated | Last Updated By
2604 | Mark RISON | 236 | 2 |  |  |  | T | Y | [5 empty] | Mark RISON |  |  | "successful[ly]" should not be used in the context of reception except in the one place where it is defined (CID 1118), since if you don't successfully receive something you don't receive it at all | Change "successfully receive" (might be followed by "s" or "d") to "receive" throughout, except where it's "unsuccessfully receive" where it should be changed to "not receive". Change "successful rece" (might be followed by "ption" or "ipt") to "rece" throughout |  | GEN | Gen Submission Required | Insufficient Detail | GEN: 2019-07-18 12:24:14Z - status set to: Insufficient Detail - Proposed Resolution: The comment fails to identify changes in sufficient detail so that the specific wording of the changes that will satisfy the commenter can be determined. GEN: 2019-07-18 12:22:04Z - status set to: Submission Required GEN: 2019-03-12 05:24:04Z - status set to: Discuss |  |  |  | 2019-07-23 16:58 | GEN
2470 | Mark RISON | 236 | 2 |  |  |  | T | Y | [5 empty] | Mark Rison |  |  | It is not clear what the difference is between session transfer and session transition | Change "session transition" to "session transfer", case-preservingly, throughout |  | GEN | Gen Submission Required | Submission Required | GEN: 2019-04-26 15:54:07Z - status set to: Submission Required -- Need explaination of the changes and make sure not to conflict with the changes in CID 2469. Need text change example and the possible change to field or element name changes identified. Submission required describing (field/element) name change with sample text, and non-field/element text change, with sample example text in context GEN: 2019-03-12 05:10:49Z - status set to: Discuss |  |  |  | 2019-05-28 17:40 | GEN
2366 | Mark RISON | 236 | 2 |  |  |  | T | Y | [5 empty] | Mark Rison | 11-19/856 |  | The concept of a "MAC variable" appears to have sprouted up, but this concept is not described anywhere. Even worse is that in some places it's being used to define something that is not a variable at all, but a PHY characteristic (e.g. aSlotTime) | Delete "MAC" in "MAC variable" in 10.48.1 and 6.3.5.2.3 and 11.3.9.2 (6x). Change 10.3.2.16 to "A STA in which dot11ShortSlotTimeOptionImplemented is true shall force the PHY characteristic aSlotTime to the short slot value upon transmission or reception of Beacon, Probe Response, Association Response, and Reassociation Response frames from the BSS that the STA has joined or started and that have the short slot subfield equal to 1. The STA shall force the PHY characteristic aSlotTime to the long slot value upon transmission or reception of Beacon, Probe Response, Association Response, and Reassociation Response frames from the BSS that the STA has joined or started and that have the short slot subfield equal to 0. A STA in which dot11ShortSlotTimeOptionImplemented is false shall force the PHY characteristic aSlotTime to the long slot value at all times. A STA in which dot11ShortSlotTimeOptionImplemented is not present, or when the PHY supports only a single slot time value shall use the PHY characteristic aSlotTime obtained from the attached PHY." |  | GEN | Gen Submission Required | Submission Required | GEN: 2019-07-18 13:29:24Z - Discussion on the "aSlotTime" vs "macSlotTime" or do we just make a note to point out the overloading. Straw poll to change name, then after a long discussion, we reverted to make a note. GEN: 2019-05-24 15:00:17Z - discussion on the removal of "Local" rather than "MAC" and change "forced" to "override" - need to analyze about 24 instances to ensure correct change made. GEN: 2019-04-26 15:42:03Z - status set to: Submission Required GEN: 2019-04-26 15:41:16Z - More discussion needed. -- Is aSlotTime a MAC Variable? Need to see the actual changes for the 6x instances. GEN: 2019-03-12 03:22:52Z - status set to: Discuss Emailed Comment from Mark RISON: - CID 2366: might also need a fix in 10.3.9 |  |  |  | 2019-07-18 21:38 | GEN

## GEN Assigned CID
CID | Commenter | LB | Draft | Clause Number(C) | Page(C) | Line(C) | Type of Comment | Part of No Vote | Page | Line | Clause | Duplicate of CID | Resn Status | Assignee | Submission | Motion Number | Comment | Proposed Change | Resolution | Owning Ad-hoc | Comment Group | Ad-hoc Status | Ad-hoc Notes | Edit Status | Edit Notes | Edited in Draft | Last Updated | Last Updated By
2273 | Mark Hamilton | 236 | 2 | 5.1.5.1 | 302 | 1 | T | Y | 302 | 1 | 5.1.5.1 |  |  | Edward Au |  |  | Fix top part of Figure 5-2 and Figure 5-7 (from 11ak) to match changes in Figure 5-1. | To Figure 5-2, add 802.1AC entities and corresponding layer, and the "Legend box". In Figure 5-7, replace "LLC/SNAP" with "LPD/EDP" and add 802.1AC entities and corresponding layer, "Role-specific behavior" box and associated arrow label, and "Legend box". |  | GEN | GEN Assigned CID | Submission Required | GEN: 2019-07-18 12:39:55Z - Assign to Edward, Mark HAMILTON has edited the figures and given to Edward |  |  |  | 2019-07-22 22:56 | GEN
2644 | Mark RISON | 236 | 2 | 6.5.4.4 | 747 | 35 | T | Y | 747 | 35 | 6.5.4.4 |  |  | Mark Rison |  |  | aRxPHYSTartDelay needs to be a set of delays indexed by PPDU format. The MAC then needs to use the right delay in the particular context, e.g. if it's expecting an immediate response and that has to be in a 1 Mbps long-preamble CCK PPDU then it should use the value for that, buf if the response has to be a 24 Mbps OFDM PPDU it should use the value for that | At the referenced location in the middle cell change "Integer" to "List of integers indexed by PPDU format; the STA chooses the largest value among all those corresponding to the PPDU formats that are valid at the point the PHY start delay is required" |  | GEN | GEN Assigned CID | Submission Required | GEN: 2019-07-30 20:03:17Z - status set to: Submission Required |  |  |  | 2019-07-30 20:04 | GEN
2580 | Mark RISON | 236 | 2 | 3.2 | 199 | 42 | T | Y | 199 | 42 | 3.2 |  |  | Menzo Wentink |  |  | The definition of TDLS peer STA (A STA with a TDLS direct link) is broken: the term is also used for the peer during link establishment, and also it is used to refer to a peer STA with which a STA has a TDLS link, not just any STA that happens to have a TDLS link to a third STA | Change to "A STA with which another STA has, or is in the process of establishing, a TDLS direct link." |  | GEN | GEN Assigned CID | Discuss | GEN: 2019-03-12 05:22:20Z - status set to: Discuss |  |  |  | 2019-07-02 17:12 | GEN
2564 | Mark RISON | 236 | 2 | 6.3.89.1 | 646 | 9 | T | Y | 646 | 9 | 6.3.89.1 |  |  | Mark Hamilton |  |  | "The direct MLME-to-MLME primitive exchange should be viewed as shorthand for an exchange through the SMEs and multi-band entity, i.e., an MLME addresses another local MLME entity by sending that primitive through its SME and the multi-band entity to the SME of the MLME entity of a STA that is enabled to transmit, which reflects that primitive to the appropriate recipient. " -- huh? An SME is an endpoint, not a relay! | Delete the cited text at the referenced location |  | GEN | GEN Assigned CID | Submission Required | GEN: 2019-07-11 20:58:14Z - status set to: Submission Required GEN: 2019-07-11 20:53:54Z - Proposed Resolution: Reject - The text is not incorrect. Mark Hamilton to provide Reject Resolution text. GEN: 2019-03-12 05:52:59Z - status set to: Discuss |  |  |  | 2019-07-11 21:13 | GEN
2560 | Mark RISON | 236 | 2 |  |  |  | T | Y | [5 empty] | Brian Hart |  |  | Need to return RCPI and RSNI for radio measurement | In Figures 21-36, 23-33, 23-34, 23-35 change "Measure RCPI" to "Measure RCPI and RSNI". In Figure 20-18 change "Measure channel" to "Measure RCPI and RSNI". In Figure 25-38 change "Message RCPI" to "Measure RCPI and RSNI" and change the other two "Message"s to "Measure"s. In Figures 19-25, 19-26, 20-18 add an arrow up from the end of the "Data" box saying "Measure RCPI and RSNI" |  | GEN | GEN Assigned CID | Submission Required | GEN: 2019-05-24 15:47:30Z - status set to: Submission Required - will need to determine if RSNI should be added, but in the BSS description for example we may need to remove the RSNI references. More discussion to determine the direction. GEN: 2019-05-11 14:48:15Z - status set to: Discuss |  |  |  | 2019-07-11 21:46 | GEN
2559 | Mark RISON | 236 | 2 | 8.3.5.14.2 | 770 | 9 | T | Y | 770 | 9 | 8.3.5.14.2 |  |  | Brian Hart |  |  | Should not return the RXVECTOR in the RXEND. Should just return the bits needed for radio measurement, since the rest has already been returned in the RXSTART, and returning it again is confusing. Also RSNI is missing | In the referenced subclause, change ", RXVECTOR" to ", RCPI, RSNI" and change the last para to "The RCPI and RSNI are included only when dot11RadioMeasurementActivated is true.". In Tables 15-2, 16-5, 17-2 delete the RCPI row and the NOTE. In Tables 18-3, 19-1, 20-1, 21-1, 22-1, 23-1, 24-1, 25-1 delete the RCPI row |  | GEN | GEN Assigned CID | Submission Required | GEN: 2019-07-11 20:49:31Z - status set to: Submission Required GEN: 2019-03-12 05:39:19Z - status set to: Discuss |  |  |  | 2019-07-11 21:06 | GEN
2539 | Mark RISON | 236 | 2 | 6.3.71 | 580 | 32 | T | Y | 580 | 32 | 6.3.71 |  |  | Stephen McCann |  |  | "formatted using protocol identified in AdvertisementProtocolID. E.g., if the AdvertisementProtocolID value is 0, then Query is formatted according to the Query List ANQP-element (see 9.4.5.2 (Query List ANQP-element))(#1240). " -- there is no AdvertisementProtocolID or Query in the primitve | Delete the cited text in 6.3.71.3/5.2 |  | GEN | GEN Assigned CID | Submission Required | GEN: 2019-07-11 20:45:27Z - status set to: Submission Required GEN: 2019-03-12 05:34:07Z - status set to: Discuss |  |  |  | 2019-07-11 21:06 | GEN
2538 | Mark RISON | 236 | 2 | 6.3.71 | 580 | 32 | T | Y | 580 | 32 | 6.3.71 |  |  | Stephen McCann |  |  | "E.g., if the AdvertisementProtocolID value is 0, then Query is formatted according to the Query List ANQP- element (see 9.4.5.2 (Query List ANQP- element))(#1240). " -- we really don't need an example on how to look up a row in a table! | Delete the cited text in 6.3.71.2/3/4/5.2 |  | GEN | GEN Assigned CID | Submission Required | GEN: 2019-07-11 20:44:21Z - status set to: Submission Required GEN: 2019-03-12 05:17:49Z - status set to: Discuss |  |  |  | 2019-07-11 21:06 | GEN
2537 | Mark RISON | 236 | 2 | 6.3.71 | 580 | 32 | T | Y | 580 | 32 | 6.3.71 |  |  | Stephen McCann |  |  | "Query string formatted using protocol identified in AdvertisementProtocolID." -- but that doesn't work if AdvertisementProtocolID is a list (with >1 member) | Delete "or Sequence of integers" in the tables in 6.3.71.2.2 and 6.3.71.4.2 |  | GEN | GEN Assigned CID | Submission Required | GEN: 2019-07-11 20:43:33Z - status set to: Submission Required GEN: 2019-03-12 05:16:08Z - status set to: Discuss |  |  |  | 2019-07-11 21:05 | GEN
2536 | Mark RISON | 236 | 2 |  |  |  | T | Y | [5 empty] | Mark RISON |  |  | It is confusing to talk of "channel-list parameter elements" since they are not 802.11 elements | In Table 8-5 change "The channel-list parameter elements" to "Channel-list parameter members" and "Channel-list element" to "Channel-list member". In Table 10-16 change "PHY-CCA.indication primitive channel-list element" to "Channel-list member". In Tables 10-17 and 10-20 change "PHY-CCA.indication channel-list element" to "Channel-list member" |  | GEN | GEN Assigned CID | Discuss | GEN: 2019-07-18 12:31:58Z - |  |  |  | 2019-07-18 12:39 | GEN
2316 | Mark RISON | 236 | 2 |  |  |  | T | Y | [5 empty] | Mark Rison | 11-19/856 |  | References to "within a beacon interval" are not clear as to whether they mean "the nominal duration of one beacon period relative to a starting point that might not be a TBTT" or "the period of time between two consecutive TBTTs" | Change "within a beacon interval" to "between one TBTT and the next TBTT" throughout and change " at least one beacon interval has elapsed" to " an interval of time equal to one beacon interval has elapsed" in 11.31.2 |  | GEN | GEN Assigned CID | Submission Required | GEN: 2019-06-25- proposed changes require more adjustments after consulting 11ah expert - Mark to bring back - GEN: 2019-05-24 15:14:09Z - status set to: Submission Required GEN: 2019-05-15 02:56:44Z - status set to: Discuss |  |  |  | 2019-07-02 18:03 | GEN
2198 | Joseph Levy | 236 | 2 | 6.3.31.3.2 | 456 | 18 | T | N | 456 | 18 | 6.3.31.3.2 |  |  | Joseph Levy |  |  | What information is in the dot11RMNeighborReportTable is not clearly defined. How the information gets into the table and what information should be put into the table is not defined. The actual allowed content of the table seems to only be defined by a list of MIB variables in the MIB. In "11.10.10 Usage of the neighbor report" the ot11RMNeighborReprotTable is not mentioned and the specification states "The mechanism by which the contents of this table are determined is outside the scope of this standard, but it may include information from measurement reports received from the STAs within the BSS, information obtained via a management interface, or the DS." I assume the table referred to above is the dot11RMNeighborReportTable but it is not named. Outside of the MIB dot11RMNeighborReportTable is only used in "4.3.11.10 Neighbor report" and "6.3.31.3 MLME-NEIGHBORREPRESP.indication". Hence, this reference needs to be clarified in 4.3.11.10 and 6.3.31.3. | In 6.3.31.3.2 remove the reference to dot11RMNNeighborReport. Replace: A set of Neighbor List elements derived from the MIB table dot11RMNeighborReportTable, each representing a neighboring AP being reported as defined in the Neighbor Report element format. With: A set of Neighbor List elements for each for the neighboring APs being reported on as described in 11.10.10.3 and defined in the Neighbor Report element format. If this deletion of this MIB variable is of concern, it should probably be introduced into section 11.10.10 where the Neighbor report details are. | REJECTED The TG considered the proposed change to address the comments and did not come to a consensus to adopt the proposed changes. | GEN | GEN Assigned CID | Insufficient Detail | GEN: 2019-07-15 12:40:23Z - status set to: Submission Required - Assigned to Joseph Levy GEN: 2019-07-15 12:33:11Z) Updated Proposed Resolution: REVISED (GEN: 2019-07-15 12:33:11Z) Relative to D2.0, In 6.3.31.3.2 remove the reference to dot11RMNNeighborReport. Replace: “A set of Neighbor List elements derived from the MIB table dot11RMNeighborReportTable, each representing a neighboring AP being reported as defined in the Neighbor Report element format.” With: “A set of Neighbor List elements for each for the neighboring APs being reported on as described in 11.10.10.3 and defined in the Neighbor Report element format.” At p2282.10, replace: “The mechanism by which the contents of this table are determined is outside the scope of this standard, but it may include information from measurement reports received from the STAs within the BSS, information obtained via a management interface, or the DS.” With: “The mechanism by which the contents of this table are determined is outside the scope of this standard, but it may include information from measurement reports received from the STAs within the BSS, information provisioned in dot11RMNeighborReportTable, or the DS.” GEN: 2019-06-28 16:26:35Z - status set to: Discuss Proposed change needed clarification: Original text D2.0 456.17 - "A set of Neighbor List elements derived from the MIB table dot11RMNeighborReportTable, each representing a neighboring AP being reported as defined in the Neighbor Report element format." Revised Proposal: Replace at D2.0 456.17 : "A set of Neighbor List elements derived from the MIB table dot11RMNeighborReportTable, each representing a neighboring AP being reported as defined in the Neighbor Report eleme format." With: "A set of Neighbor List elements for each of the neighboring APs being reported on as described in 11.10.10.3 and defined in the Neighbor Report element format. Clause 11.10.10.3 Responding to a neighbor report request Describes the usage of Neighbor List elements and the information to be included in the neighbor report. GEN: 2019-03-12 02:19:21Z - status set to: Review Proposed Resoution: Accept |  |  |  | 2019-07-23 16:28 | GEN

## NDP
CID | Commenter | LB | Draft | Clause Number(C) | Page(C) | Line(C) | Type of Comment | Part of No Vote | Page | Line | Clause | Duplicate of CID | Resn Status | Assignee | Submission | Motion Number | Comment | Proposed Change | Resolution | Owning Ad-hoc | Comment Group | Ad-hoc Status | Ad-hoc Notes | Edit Status | Edit Notes | Edited in Draft | Last Updated | Last Updated By
2567 | Mark RISON | 236 | 2 |  |  |  | T | Y | [5 empty] | Menzo Wentink |  |  | The "sync frame"s introduced by 11ah seem to be some kind of NDP so should be described as such, not as frames | Throughout except in 11.6 change "sync frame" to "sync PPDU" |  | GEN | NDP | Submission Required |  |  |  |  | 2019-03-13 01:06 | GEN
2398 | Mark RISON | 236 | 2 |  |  |  | T | Y | [5 empty] | Menzo Wentink |  |  | "NDP CMAC frame"s are not MPDUs and it is confusing to call them this | Change "NDP CMAC frame" to "NDP CMAC PPDU" throughout |  | GEN | NDP | Submission Required | GEN: 2019-03-12 02:22:00Z - status set to: Submission Required |  |  |  | 2019-03-12 02:22 | GEN
2349 | Mark RISON | 236 | 2 |  |  |  | T | Y | [5 empty] | Menzo Wentink |  |  | There are various references to "NDP frames" and "non-NDP frames". The first is a misnomer because NDPs are NDPs not frames; the second is pleonastic since all frames (MPDUs) are not NDPs | This appears to be some 11ah horror, so change all instances of "non-NDP frame" to "non-NDP-CMAC frame", all instances of "sounding NDP frame" to "sounding NDP", and all remainng instances of "NDP frame" to "NDP CMAC frame". Dieu reconnaitra les siens |  | GEN | NDP | Submission Required | GEN: 2019-03-11 22:15:45Z - status set to: Submission Required |  |  |  | 2019-03-12 02:22 | GEN
2348 | Mark RISON | 236 | 2 |  |  |  | T | Y | [5 empty] | Menzo Wentink |  |  | "VHT NDP frame" is a misnomer; they're just "VHT NDP"s | Change each of the 3 instances of "VHT NDP frame" to "VHT NDP" |  | GEN | NDP | Submission Required | GEN: 2019-05-24 15:11:49Z - status set to: Submission Required GEN: 2019-03-11 22:17:13Z - status set to: Discuss GEN: 2019-03-11 22:13:31Z - status believed to be Accept, need to reconcile with CID 2349 |  |  |  | 2019-05-27 18:50 | GEN
2305 | Mark RISON | 236 | 2 |  |  |  | T | Y | [5 empty] | Menzo Wentink |  |  | An NDP is a PPDU, so "NDP PPDU" is pleonastic | Change "NDP PPDU" to "NDP" throughout |  | GEN | NDP | Submission Required | GEN: 2019-03-12 02:22:26Z - status set to: Submission Required |  |  |  | 2019-03-12 02:22 | GEN