## Title
IEEE P802.11 Wireless LANs
Submission
Designator: | doc.: IEEE 802.11-18/0449r14
Venue Date: | September 2019
First Author: | Jon Rosdahl (Qualcomm)
Subject: | GEN AdHoc - REVmd Working Group Ballot Comments
Full Date: | 2019-09-18
Author(s): | Name(s) | Jon Rosdahl
| Company | Qualcomm Technologies, Inc.
| Address | 10871 N 5750 W Highland, UT 84003
| Phone: | +1-801-492-4023
Fax:
| email: | jrosdahl@ieee.org
Abstract:
This document contains the GEN Adhoc comments received on P802.11REVmd during the the first recirculation working group letter ballot - LB236
As the Comment Resolutions are approved, the CIDs will be moved to the Editor, and out of this file.

## Revision History
Revision | Date | Description
0 | 2019-03-11 | Initial Gen AdHoc Assignment of Comments and a partial assignment of CIDs and proposed resolutions through Monday AM1 - 2019 March Plenary - Vancouver
1 | 2019-03-12 | Added Two Tabs - one for Review and one for Discuss to make finding the Comments for the face to face meeting easier to locate.
2 | 2019-05-11 | Update to cover March Plenary, April AdHoc and Telecon updates.
3 | 2019-05-28 | Updated to consolidate CIDs to more general tabs (8 tabs) 1. GEN Discuss - 19 CIDs left to get direction on. 2. GEN Motion Portland - CIDs marked ready for motion during the Portland AdHoc 3. GEN Motion Telecon - CIDS marked ready for Motion during the March-April-May Telecons 4. GEN Motion Present - Single CID requested for separate motion- Present vs included 5. GEN Review - CIDs with proposed resolution in the AdHoc Notes for consideration. 6. Gen Submission Required - Some discussion has occurred, and a submission was requested to indicate specific changes. 7. GEN Insufficient information - CIDs that have a proposed Reject reason unless a submission is presented and a different resoution determined. 8. NDP - 5 CIDs assigned to Menzo WENTINK - Submission required.
4 | 2019-06-28 | Update through June 28th telecon
5 | 2019-07-12 | Update Through the July 11th Telecon - 1. GEN Motion Portland - 14 CIDs marked ready for motion during the Portland AdHoc 2. GEN Motion Telecon - 17 CIDs marked ready for Motion during the March-April-May-June-July Telecons 3. GEN Motion Present - Single CID requested for separate motion- Present vs included 4. GEN Insufficient information -7 CIDs that have a proposed Reject reason unless a submission is presented and a different resoution determined. (Marked Ready for Motion) 5. GEN Submission Required - 6 CIDs where some discussion has occurred, and a submission was requested to indicate specific changes. 6. GEN Discuss - 8 CIDs left to get direction on. 7. GEN Assigned CID - 10 CIDs assigned to individuals for research and resolution preparation. 8. NDP - 5 CIDs assigned to Menzo WENTINK - Submission required.
6 | 2019-07-14 | Update to include resolution from July 11 telecon that was missed in last revision and newly posted proposal file 11-19/838r0. Updated Tabs: 1. GEN Motion Portland - 14 CIDs marked ready for motion during the Portland AdHoc 2. GEN Motion Telecon - 17 CIDs marked ready for Motion during the March-April-May-June-July Telecons 3. GEN Motion Present - Single CID requested for separate motion- Present vs included - CID 2606 4. GEN Insufficient information -7 CIDs that have a proposed Reject reason unless a submission is presented and a different resolution determined. (Marked Ready for Motion) 5. GEN Submission Required - 2 CIDs where some discussion has occurred, and a submission was requested to indicate specific changes. 6. GEN Discuss - 8 CIDs left to get direction on. 7. GEN Assigned CID - 10 CIDs assigned to individuals for research and resolution preparation. 8. NDP - 5 CIDs assigned to Menzo WENTINK - Submission required. 9. GEN Review - 3 CIDs ready to consider proposed Resolution: CID 2699, 2446, 2645
7 | 2019-07-16 | Update through the July 16th REVmd Session (Tuesday). Motion to approve "Ready for Motion" CIDs moves tabs to Editor Resulting Tabs:
8 | 2019-07-31 | Update through the July 30th Telecon - 34 comments left. 1. GEN Motion Present - Single CID requested for separate motion- Present vs included - CID 2606 2. GEN Motion Vienna Thursday - 4 CIDs approved on Thursday in Vienna 3. GEN Motion Telecon- July 30 - 2 CIDs marked ready for Motion 4. GEN Insufficient information -7 CIDs that have a proposed Reject reason unless a submission is presented and a different resolution determined. (Marked Ready for Motion) 5. GEN Submission Required - 3 CIDs where some discussion has occurred, and a submission was requested to indicate specific changes. 6. GEN Assigned CID - 12 CIDs assigned to individuals for research and resolution preparation. 7. NDP - 5 CIDs assigned to Menzo WENTINK - Submission required.
9 | 2019-08-06 | Update through the August Telecon - 16 comments left. 1. GEN Motion Present - CID 2606- Single CID requested for separate motion- Present vs included - updated resolution. 2. GEN Motion Vienna Thursday - 4 CIDs approved on Thursday in Vienna 3. GEN Motion Telecon- July 30 - 2 CIDs marked ready for Motion 4. GEN Motion Telecon - CID 2604 - Single CID requested for separate Motion - deletes "successful[ly]" 5. GEN Motion Telecon - Aug 2 - 3 CIDs marked Ready for Motion during the Aug 2nd Telecon 6. GEN Insufficient information -7 CIDs that have a proposed Reject reason unless a submission is presented and a different resolution determined. (Marked Ready for Motion) 7. GEN Submission Required - 2 CIDs where some discussion has occurred, and a submission was requested to indicate specific changes. 8. GEN Assigned CID - 9 CIDs assigned to individuals for research and resolution preparation. 9. NDP - 5 CIDs assigned to Menzo WENTINK - Submission required.
10 | 2019-08-12 | Update through the August Telecon - 16 comments left. 1. NDP - 5 CIDs assigned to Menzo WENTINK - Submission required. 2. GEN Assigned CID - 9 CIDs assigned to individuals for research and resolution preparation. 3. GEN Insufficient information -7 CIDs that have a proposed Reject reason unless a submission is presented and a different resolution determined. (Marked Ready for Motion) 4. GEN Motion Present - CID 2606- Single CID requested for separate motion- Present vs included - updated resolution. 5. GEN Motion Vienna Thursday - 4 CIDs approved on Thursday in Vienna 6. GEN Motion Telecon - CID 2604 - Single CID requested for separate Motion - deletes "successful[ly]" 7. GEN Motion Telecon- July 30 - 3 CIDs marked ready for Motion 8. GEN Motion Telecon - Aug 2 - 9 - 4 CIDs marked Ready for Motion during the Aug 2nd and Aug 9th Telecon
11 | 2019-08-22 | Update is through the August AdHoc - 4 comments left. 1.GEN Assigned CID - 4 CIDs assigned to individuals for research and resolution preparation. 2. GEN Insufficient information -6 CIDs that have a proposed Reject reason unless a submission is presented and a different resolution determined. (Marked Ready for Motion) 3. GEN Motion Present - CID 2606- Single CID requested for separate motion- Present vs included - updated resolution. 4. GEN Motion Vienna Thursday - 4 CIDs approved on Thursday in Vienna 5. GEN Motion Telecon - CID 2604 - Single CID requested for separate Motion - deletes "successful[ly]" 6. GEN Motion Telecon- July 30 - 3 CIDs marked ready for Motion 7. GEN Motion Telecon - Aug 2 - 9 - 4 CIDs marked Ready for Motion during the Aug 2nd and Aug 9th Telecon 8. GEN Motion Telecon Aug Toronto 11 CIDs marked Ready for Motion during the Aug 20-22 AdHoc in Toronto
12 | 2019-09-10 | Update is through theSept 3 Telecon - 2 comments left. - 1.GEN Assigned CID - 2 CIDs assigned - CID 2644 (Mark Rison) and CID 2198 (Joseph Levy) 2. GEN Insufficient information -6 CIDs that have a proposed Reject reason unless a submission is presented and a different resolution determined. (Marked Ready for Motion) 3. GEN Motion Present - CID 2606- Single CID requested for separate motion- Present vs included - updated resolution. 4. GEN Motion Vienna Thursday - 4 CIDs approved on Thursday in Vienna 5. GEN Motion Telecon - CID 2604 - Single CID requested for separate Motion - deletes "successful[ly]" 6. GEN Motion Telecon- July 30 - 3 CIDs marked ready for Motion 7. GEN Motion Telecon - Aug 2 - 9 - 4 CIDs marked Ready for Motion during the Aug 2nd and Aug 9th Telecon 8. GEN Motion Telecon Aug Toronto 11 CIDs marked Ready for Motion during the Aug 20-22 AdHoc in Toronto 9.GEN Motion Telecon - Sept 3 - 2 CIDS marked Ready for Motion during the Sept 3 Telecon.
13 | 2019-09-17 | Update trhough Tuesday AM2 - Sept 2019 802W Interim: Remaining TABs: 1.GEN Assigned CID - 2 CIDs Rejected - CID 2644 (Mark Rison) and CID 2198 (Joseph Levy) REJECTED (GEN: 2019-09-17) - The TG considered the proposed change to address the comments and did not come to a consensus to adopt the proposed changes or make a change. 2. GEN Insufficient information -6 CIDs that have a proposed Reject reason unless a submission is presented and a different resolution determined. (Marked Ready for Motion)
14 | 2019-09-18 | Updated CID 1298 resolution. Remaining TABs: 1.GEN Assigned CID - 2 CIDs Rejected - CID 2644 (Mark Rison) and CID 2198 (Joseph Levy) REJECTED (GEN: 2019-09-17) - The TG considered the proposed change to address the comments and did not come to a consensus to adopt the proposed changes or make a change. 2. GEN Insufficient information -6 CIDs that have a proposed Reject reason unless a submission is presented and a different resolution determined. (Marked Ready for Motion)

## GEN Assigned CID
CID | Commenter | LB | Draft | Clause Number(C) | Page(C) | Line(C) | Type of Comment | Part of No Vote | Page | Line | Clause | Duplicate of CID | Resn Status | Assignee | Submission | Motion Number | Comment | Proposed Change | Resolution | Owning Ad-hoc | Comment Group | Ad-hoc Status | Ad-hoc Notes | Edit Status | Edit Notes | Edited in Draft | Last Updated | Last Updated By
2644 | Mark RISON | 236 | 2 | 6.5.4.4 | 747 | 35 | T | Y | 747 | 35 | 6.5.4.4 |  | J | Mark Rison |  |  | aRxPHYSTartDelay needs to be a set of delays indexed by PPDU format. The MAC then needs to use the right delay in the particular context, e.g. if it's expecting an immediate response and that has to be in a 1 Mbps long-preamble CCK PPDU then it should use the value for that, buf if the response has to be a 24 Mbps OFDM PPDU it should use the value for that | At the referenced location in the middle cell change "Integer" to "List of integers indexed by PPDU format; the STA chooses the largest value among all those corresponding to the PPDU formats that are valid at the point the PHY start delay is required" | REJECTED (GEN: 2019-09-17) - The TG considered the proposed change to address the comments and did not come to a consensus to adopt the proposed changes or make a change. | GEN | GEN Assigned CID | Ready for Motion | GEN: 2019-09-17 - status set to: Ready for Motion GEN: 2019-07-30 20:03:17Z - status set to: Submission Required |  |  |  | 2019-09-17 15:01 | GEN
2198 | Joseph Levy | 236 | 2 | 6.3.31.3.2 | 456 | 18 | T | N | 456 | 18 | 6.3.31.3.2 |  | J | Joseph Levy |  |  | What information is in the dot11RMNeighborReportTable is not clearly defined. How the information gets into the table and what information should be put into the table is not defined. The actual allowed content of the table seems to only be defined by a list of MIB variables in the MIB. In "11.10.10 Usage of the neighbor report" the ot11RMNeighborReprotTable is not mentioned and the specification states "The mechanism by which the contents of this table are determined is outside the scope of this standard, but it may include information from measurement reports received from the STAs within the BSS, information obtained via a management interface, or the DS." I assume the table referred to above is the dot11RMNeighborReportTable but it is not named. Outside of the MIB dot11RMNeighborReportTable is only used in "4.3.11.10 Neighbor report" and "6.3.31.3 MLME-NEIGHBORREPRESP.indication". Hence, this reference needs to be clarified in 4.3.11.10 and 6.3.31.3. | In 6.3.31.3.2 remove the reference to dot11RMNNeighborReport. Replace: A set of Neighbor List elements derived from the MIB table dot11RMNeighborReportTable, each representing a neighboring AP being reported as defined in the Neighbor Report element format. With: A set of Neighbor List elements for each for the neighboring APs being reported on as described in 11.10.10.3 and defined in the Neighbor Report element format. If this deletion of this MIB variable is of concern, it should probably be introduced into section 11.10.10 where the Neighbor report details are. | REJECTED (GEN: 2019-09-17) - The TG considered the proposed change to address the comments and did not come to a consensus to adopt the proposed changes or make a change. Concern was raised related to the deletion of the MIB variables. | GEN | GEN Assigned CID | Ready for Motion | GEN: 2019-09-17 - status set to: Ready for Motion GEN: 2019-07-15 12:40:23Z - status set to: Submission Required - Assigned to Joseph Levy GEN: 2019-07-15 12:33:11Z) Updated Proposed Resolution: REVISED (GEN: 2019-07-15 12:33:11Z) Relative to D2.0, In 6.3.31.3.2 remove the reference to dot11RMNNeighborReport. Replace: “A set of Neighbor List elements derived from the MIB table dot11RMNeighborReportTable, each representing a neighboring AP being reported as defined in the Neighbor Report element format.” With: “A set of Neighbor List elements for each for the neighboring APs being reported on as described in 11.10.10.3 and defined in the Neighbor Report element format.” At p2282.10, replace: “The mechanism by which the contents of this table are determined is outside the scope of this standard, but it may include information from measurement reports received from the STAs within the BSS, information obtained via a management interface, or the DS.” With: “The mechanism by which the contents of this table are determined is outside the scope of this standard, but it may include information from measurement reports received from the STAs within the BSS, information provisioned in dot11RMNeighborReportTable, or the DS.” GEN: 2019-06-28 16:26:35Z - status set to: Discuss Proposed change needed clarification: Original text D2.0 456.17 - "A set of Neighbor List elements derived from the MIB table dot11RMNeighborReportTable, each representing a neighboring AP being reported as defined in the Neighbor Report element format." Revised Proposal: Replace at D2.0 456.17 : "A set of Neighbor List elements derived from the MIB table dot11RMNeighborReportTable, each representing a neighboring AP being reported as defined in the Neighbor Report eleme format." With: "A set of Neighbor List elements for each of the neighboring APs being reported on as described in 11.10.10.3 and defined in the Neighbor Report element format. Clause 11.10.10.3 Responding to a neighbor report request Describes the usage of Neighbor List elements and the information to be included in the neighbor report. GEN: 2019-03-12 02:19:21Z - status set to: Review Proposed Resoution: Accept |  |  |  | 2019-09-18 11:21 | GEN

## GEN Insuficient information
CID | Commenter | LB | Draft | Clause Number(C) | Page(C) | Line(C) | Type of Comment | Part of No Vote | Page | Line | Clause | Duplicate of CID | Resn Status | Assignee | Submission | Motion Number | Comment | Proposed Change | Resolution | Owning Ad-hoc | Comment Group | Ad-hoc Status | Ad-hoc Notes | Edit Status | Edit Notes | Edited in Draft | Last Updated | Last Updated By
2294 | Mark Hamilton | 236 | 2 | 5.1.57 | 305 | 1 | T | Y | 305 | 1 | 5.1.57 |  | J | Mark Hamilton |  |  | There's no figure in clause 5 (like Figure 5-7) for a DMG Relay. Do we need one? | TGm to discuss. A submission will be provided, depending on direction decided. | REJECTED (GEN: 2019-07-03 20:21:03Z) The comment fails to identify changes in sufficient detail so that the specific wording of the changes that will satisfy the commenter can be determined. | GEN | GEN Insuficient information | Ready for Motion | GEN: 2019-07-03 20:21:09Z - status set to: Ready for Motion GEN: 2019-03-12 05:49:43Z - status set to: Discuss |  |  |  | 2019-07-03 20:21 | GEN
2232 | Mark Hamilton | 236 | 2 | 6.4.7.1.2 | 729 | 44 | T | Y | 729 | 44 | 6.4.7.1.2 |  | J | Mark Hamilton |  |  | Why is "ESSIdentifier" the concatination of SSID and HESSID? Isn't HESSID already globally unique? What does adding the SSID accomplish/add? Per 11.23.2, it seems the HESSID is always used in an infrastructure BSS, so why does this say "if it is in use"? | Clarify how/why the HESSID (which is already a globally unique identifier) is concatenated with an SSID to create an ESSIdentifier. Clarify if this is the same as as the "idenfification of an SSPN" in clause 11. Clarify when an HESSID could be not "in use", comparing to language in clause 11 (11.23.2) that an HESSID appears to be always present for an infrastructure BSS. The same clarification is needed throughout clause 6 for MSGCF and MSSME primitives, and may need changes in 11.23. | REJECTED (GEN: 2019-05-24 16:22:19Z) The comment fails to identify changes in sufficient detail so that the specific wording of the changes that will satisfy the commenter can be determined. | GEN | GEN Insuficient information | Ready for Motion | GEN: 2019-05-24 16:22:25Z - status set to: Ready for Motion GEN: 2019-03-12 05:41:31Z - status set to: Submission Required Proposed Resolution sans submission: The comment fails to identify changes in sufficient detail so that the specific wording of the changes that will satisfy the commenter can be determined. |  |  |  | 2019-05-28 17:31 | GEN
2360 | Mark RISON | 236 | 2 |  |  |  | T | Y |  |  |  |  | J | Mark RISON |  |  | We should not refer to PPDUs as frames, since this is needlessly confusing. "frame" should be a synonym for "MPDU" only | Change all references to "frame"s that are in fact PPDUs to "PPDU" | REJECTED (GEN: 2019-05-24 16:20:56Z) The comment fails to identify changes in sufficient detail so that the specific wording of the changes that will satisfy the commenter can be determined. | GEN | GEN Insuficient information | Ready for Motion | GEN: 2019-05-24 16:21:00Z - status set to: Ready for Motion GEN: 2019-03-11 22:18:54Z - status set to: Submission Required Proposed Resolution sans submission: The comment fails to identify changes in sufficient detail so that the specific wording of the changes that will satisfy the commenter can be determined. |  |  |  | 2019-05-28 17:31 | GEN
2266 | Mark Hamilton | 236 | 2 | 4.10. | 284 | 48 | T | Y | 284 | 48 | 4.10. |  | J | Mark Hamilton |  |  | The 802.11 Style Guide says clause 4 should be written in delcarative, not normative, language, and that it is intended to provide only a general description of the system. There are parts of clause 4 (4.10, for example), that get quite detailed (like specific frame exchange diagrams) and seem to be both beyond a "general description" and potentially are the only normative specification for these behaviors. There are also a few uses of "may" and many uses of "can" that should be checked/changed to clearly informative language. | At least 4.10, and potentially all of clause 4, needs to be scrubbed for details that are beyond "general description" and/or are the best/only normative specification in the Standard of any behaviors, and move such text to a later clause. TGm should consider whether claues 4 should be labelled as "Informative", if that is the intent of the clause. TGm should discuss this topic, and based on agreement on direciton, a detailed submission for changes will be provided. | REJECTED (GEN: 2019-07-03 20:20:42Z) The comment fails to identify changes in sufficient detail so that the specific wording of the changes that will satisfy the commenter can be determined. | GEN | GEN Insuficient information | Ready for Motion | GEN: 2019-07-03 20:19:47Z - status set to: Ready for Motion GEN: 2019-03-13 01:13:11Z - status set to: Submission Required |  |  |  | 2019-07-11 21:18 | GEN
2304 | Mark RISON | 236 | 2 |  |  |  | T | Y |  |  |  |  | J | Mark Rison |  |  | According to 18/1636r0, "There is no reference to dot11STACivicLocation in main body of the standard. The same thing apply to dot11STACivicLocationType. Furthermore, it seems that dot11STACivicLocationConfigTable is poorly defined and probably does not pass MIB compilation. In description of "dot11RMCivicConfigured", there is a reference to dot11STACivicLocationEntry. However, dot11STACivicLocationEntry is not defined anywhere." | As it says in the comment | REJECTED (GEN: 2019-05-24 16:21:09Z) The comment fails to identify changes in sufficient detail so that the specific wording of the changes that will satisfy the commenter can be determined. | GEN | GEN Insuficient information | Ready for Motion | GEN: 2019-05-24 16:21:12Z - status set to: Ready for Motion GEN: 2019-04-07 16:33:41Z - status set to: Submission Required Proposed Resolution sans submission: The comment fails to identify changes in sufficient detail so that the specific wording of the changes that will satisfy the commenter can be determined. |  |  |  | 2019-05-28 17:31 | GEN
2107 | Carlos Cordeiro | 236 | 2 |  |  |  | G | Y |  |  |  |  | J | Carlos Cordiero |  |  | Text is inconsistent when it comes to defining which elements can be carried in which frames: Element definitions sometimes list all frames that can include them, sometimes have an incomplete list, and sometimes do not specify any frame. And of course we have the frame definitions that naturally need to list all the elements they can carry. So, there are two databases that need to be kept in sync because they represent the same information: (a) list of elements in a given frame, and (b) list of frames that can carry a given element. The group should decide one of these paths, (1) Keep both (a) and (b), and maintian both for consistency, not a small task, but adds value (how much value subjective). (2) Keep (a) only, and get rid of (b) altogether. In this day and age, a search function in a pdf file is the way to find the frames that can carry an element, so (1) adds value, although not as much as rhe past. If group decides (1) for added convenience and easier lookup, the entire spec - specifically all elements - needs to be examined, end edited in a consistent way, e.g., a standard form paragraph at the beginning or end of each element section, to list all frames that can include the elemnt. If the group decides (2), list of frames in element definition sections should be removed, and there will not be a second representation to maintain moving forward. | Decide and implement. | REJECTED (GEN: 2019-05-24 16:22:06Z) The comment fails to identify changes in sufficient detail so that the specific wording of the changes that will satisfy the commenter can be determined. | GEN | GEN Insuficient information | Ready for Motion | GEN: 2019-05-24 16:22:10Z - status set to: Ready for Motion GEN: 2019-03-12 02:18:30Z - status set to: Submission Required Proposed Resolution sans submission: The comment fails to identify changes in sufficient detail so that the specific wording of the changes that will satisfy the commenter can be determined. |  |  |  | 2019-05-28 17:31 | GEN