## Title
IEEE P802.11 Wireless LANs
Submission
Designator: | doc.: IEEE 802.11-19/1016r0
Venue Date: | June 2019
First Author: | Po-Kai Huang
Subject: | Comments on TGba/D3.0
Full Date: | 2019-06-019
Author(s): | Po-Kai Huang
| Company: | Intel
Address
Phone:
Fax:
| email: | po-kai.huang@intel.com
Abstract:
Comments on TGba D3.0

## Revision History
Revision | Date | Description
0 | 2019-06-19 | Initial export from DB

## Comments
CID | Commenter | LB | Draft | Clause Number(C) | Page(C) | Line(C) | Type of Comment | Part of No Vote | Page | Line | Clause | Duplicate of CID | Resn Status | Assignee | Submission | Motion Number | Comment | Proposed Change | Resolution | Owning Ad-hoc | Comment Group | Ad-hoc Status | Ad-hoc Notes | Edit Status | Edit Notes | Edited in Draft | Last Updated | Last Updated By
3000 | Albert Petrick | 241 | 3 | 9.2.3 | 51 | 14 | E | N | 51 | 14 | 9.2.3 | [5 empty] | Missing space | Add space between "t and (" in the text "format(11ah))" | [8 empty] | 2019-06-19 11:52
3001 | Albert Petrick | 241 | 3 | 29.7 | 111 | 61 | E | N | 111 | 61 | 29.7 | [5 empty] | Spelling issue | The term "on duration" should be capitalized. There are several references to "on duration" in the draft that should be capitalized. | [8 empty] | 2019-06-19 11:52
3002 | Albert Petrick | 241 | 3 | 29.7 | 111 | 40 | E | N | 111 | 40 | 29.7 | [5 empty] | Spelling issue | Figure 29-1 capitalize "on duration" in figure | [8 empty] | 2019-06-19 11:52
3003 | Albert Petrick | 241 | 3 | 30.3.14 | 161 | 57 | E | N | 161 | 57 | 30.3.14 | [5 empty] | Spelling error in figure | Change "MCC-OOK" Symbols to "MC-OOK Symbols" in Figure 30-14 | [8 empty] | 2019-06-19 11:52
3004 | Albert Petrick | 241 | 3 | CA 18-1069r1 | 2 |  | T | Y | 2 |  | CA 18-1069r1 | [5 empty] | Clause 1 Introduction: PAR scope refers to companion radio and primary connectivity radio. References to companion radio and primary connectivity radio, were removed in D3.0. Scope in the PAR document needs to reflect the changes. | Update text in 1. Introduction to follow and extract general overview text from subclause 30.1 Introduction of Clause 30. Wake-up Radio (WUR) PHY specification. Update PAR. | [8 empty] | 2019-06-19 11:52
3005 | Albert Petrick | 241 | 3 | CA 18-1069r1 | 2 |  | T | Y | 2 |  | CA 18-1069r1 | [5 empty] | Clause 3 Coexistence with non-802.11 systems. References to OOK are now MC-OOK. Manchester encoding is now replaced with WUR encoding for Multicarrier MC-OOK. | Update text to include Multi-carrier On-Off Keying (MC-OOK) waveform and WUR encoding | [8 empty] | 2019-06-19 11:52
3006 | Albert Petrick | 241 | 3 | CA 18-1069r1 | 3 |  | T | Y | 3 |  | CA 18-1069r1 | [5 empty] | Clause 3 Coexistence with non-802.11 systems. Table 1 states OOK modulation. Change Table 1 with Table 30-14 in D3.0. Table 30-14 references MC-OOK. | As commented | [8 empty] | 2019-06-19 11:52
3007 | Albert Petrick | 241 | 3 | CA 18-1069r1 | 3 |  | T | Y | 3 |  | CA 18-1069r1 | [5 empty] | Clause 4 Coexistence with legacy 802.11 systems. This clause needs to be re-written to align with Figure 30-1 in D3.0 along with text explaining WUR Basic PPDU, LSIG, BPSK-Mark1 and BPSK-Mark2. Replace Figure 2 with Figure 30.1 from D3.0. | As commented | [8 empty] | 2019-06-19 11:52
3008 | Albert Petrick | 241 | 3 | CA 18-1069r1 | 4 |  | T | Y | 4 |  | CA 18-1069r1 | [5 empty] | Add Definition clause describing WUR AP, WUR non-AP STA, MC-OOK. WUR PPDUs, WUR FDMA PPDUs, Use 802.11ax CA doc as example. | As commented | [8 empty] | 2019-06-19 11:52
3009 | Alfred Asterjadhi | 241 | 3 | 29.3 | 106 | 13 | T | Y | 106 | 13 | 29.3 | [5 empty] | Resolution for CID 2040 indicates rejected, which seems not correct. The text was amended to say that the AP should initiate the TXOP with a NAV-setting frame, which addresses the comment. | Please set the record straight. | [8 empty] | 2019-06-19 11:52
3010 | Alfred Asterjadhi | 241 | 3 | 29 |  |  | G | Y |  |  | 29 | [5 empty] | Resolution to CID 2052 is rejected with an incorrect motivation. Quoting: " IEEE 802.11ax is not finished yet. And IEEE 802.11ba is amendment of IEEE 802.11-2016. TGm will revise the sentence later. | 11ba is built on top of 802.11REVmd, as amended by 11ax and other amendments. Please revisit | [8 empty] | 2019-06-19 11:52
3011 | Alfred Asterjadhi | 241 | 3 | 29.11.1 |  |  | T | Y |  |  | 29.11.1 | [5 empty] | CID 2056 is rejected with the motivation that it fails to identify changes in sufficient details ...Proposed change "a WUR FDM PPDU may contain one or more WUR frames in each subchannel" | Change "a WUR FDM PPDU may contain one or more WUR frames in each subchannel" | [8 empty] | 2019-06-19 11:52
3012 | Alfred Asterjadhi | 241 | 3 | 29.9.1 | 118 | 1 | T | Y | 118 | 1 | 29.9.1 | [5 empty] | Issues identified by CID 2055 were partially addressed. For example it is still not clear what WUR frame the AP generates within the SP if the AP does not have any DL BUs to be sent to the STA. Please explicitly state the requirement for both cases (Yes DL BUs available and No DL BUs available keeping in mind that the STAs need some certainty that they are in range with the AP). | As in comment | [8 empty] | 2019-06-19 11:52
3013 | Amelia Andersdotter | 241 | 3 | 29.10 | 123 | 10 | E | N | 123 | 10 | 29.10 | [5 empty] | It's not necessary to end this sentence with a "to". | Remove "to" at the end of this paragraph. | [8 empty] | 2019-06-19 11:52
3014 | Amelia Andersdotter | 241 | 3 | 29.10 | 123 | 45 | E | N | 123 | 45 | 29.10 | [5 empty] | The verb mode is wrong, and "didn't" should probably read "did not" in the Note. | Replace "didn't negotiated" with "did not negotiate" | [8 empty] | 2019-06-19 11:52
3015 | Amelia Andersdotter | 241 | 3 | 29.10 | 123 | 48 | E | N | 123 | 48 | 29.10 | [5 empty] | The verb mode is wrong, and "didn't" should probably read "did not" in the Note. | Replace "didn't negotiated" with "did not negotiate" | [8 empty] | 2019-06-19 11:52
3016 | Amelia Andersdotter | 241 | 3 | 29.10.3.2 | 125 | 47 | E | N | 125 | 47 | 29.10.3.2 | [5 empty] | Seems like time is already specified by the word "recently" | Change "when" to "if" | [8 empty] | 2019-06-19 11:52
3017 | Amelia Andersdotter | 241 | 3 | 29.10.3.3 | 125 | 58 | E | N | 125 | 58 | 29.10.3.3 | [5 empty] | Seems like time is already specified by the word "recently" | Change "when" to "if" | [8 empty] | 2019-06-19 11:52
3018 | Amelia Andersdotter | 241 | 3 | 29.10.3.2 | 125 | 63 | E | N | 125 | 63 | 29.10.3.2 | [5 empty] | Seems like time is already specified by the word "recently" | Change "when" to "if" | [8 empty] | 2019-06-19 11:52
3019 | Amelia Andersdotter | 241 | 3 | 29.10.3.2 | 126 | 10 | E | N | 126 | 10 | 29.10.3.2 | [5 empty] | Seems like time is already specified by the word "recently" | Change "when" to "if" | [8 empty] | 2019-06-19 11:52
3020 | Amelia Andersdotter | 241 | 3 | 30.3.8 | 147 | 18 | E | N | 147 | 18 | 30.3.8 | [5 empty] | If it were me, I would fix f_c and r_ first, and then place the equation in this style "Let f_c = X and r_<> = bla. Then <equation> where Re{} is the real part ...." It feels like clarifying Re{} (a notational issue) should be separate from declaring the variables in an equation. | As in comment | [8 empty] | 2019-06-19 11:52
3021 | Amelia Andersdotter | 241 | 3 | 30.3.8 | 148 | 14 | E | N | 148 | 14 | 30.3.8 | [5 empty] | T_WUR-Sync is already defined in Table 30-3 in Clause 30.3.7, so it might be better to make a referens to this table rather than repeating the definition? | As in comment | [8 empty] | 2019-06-19 11:52
3022 | Amelia Andersdotter | 241 | 3 | 30.3.7 | 146 | 13 | E | N | 146 | 13 | 30.3.7 | [5 empty] | Is the T_GI,WUR constant declared in row 3 of this table actually used anywhere? (can't find it, but there is a T_GI,2 that is defined separately as "the GI duration for L-LTF defined in Table 21-5") | Remove this constant declaration from the table? | [8 empty] | 2019-06-19 11:52
3023 | Amelia Andersdotter | 241 | 3 | 30.3.11 | 156 | 59 | E | N | 156 | 59 | 30.3.11 | [5 empty] | Table 30-3 does not actually define T_(WUR-Sync,i_BW) but T_WUR-Sync. Perhaps from context it's anyway clear that they are only being indexed per subchannel in this case, though. | Add more definitions in Table 30-3? Use existing definitions but make clear that TXTIME is computed as in Eq 31-12 from the main channel rather than from a subchannel? Do nothing at all and rely on the i_BW context? | [8 empty] | 2019-06-19 11:52
3024 | Amelia Andersdotter | 241 | 3 | 30.3.11 | 156 | 59 | E | N | 156 | 59 | 30.3.11 | [5 empty] | If T_L-STF, T_L-LTF, T_L-SIG, T_BPSK-Mark1 and T_BPSK-Mark2 are the same in Eqs. 31-11 and 31-12, perhaps the expression can be simplified? Why add a constant and immediately remove it? | A matter of taste really. | [8 empty] | 2019-06-19 11:52
3025 | Carol Ansley | 241 | 3 | 19.4 | 106 | 56 | E | N | 106 | 56 | 19.4 | [5 empty] | Section 29.4 is filled with poorly worded bullets and is confusing | line 56 - "followings" should be "following" line 57 - "The Type subfield" should be "A Type subfield" line 59 - "The Length" should be "A Length" line 62 - "The Protected" should be "A Protected" line 64 - "The ID subfield" should be "An ID subfield" | [8 empty] | 2019-06-19 11:52
3026 | Dennis Sundman | 241 | 3 | 3.2 | 21 | 45 | T | Y | 21 | 45 | 3.2 | [5 empty] | This is not a definition. | Change the text to: "multicarrier on-off keying (MC-OOK) symbol: A MC-OOK symbol is either an MC-OOK On symbol where the multicarrier signal is present or an MC-OOK Off symbol where the multicarrier signal is not present." | [8 empty] | 2019-06-19 11:52
3027 | Dennis Sundman | 241 | 3 | 3.2 | 21 | 46 | T | Y | 21 | 46 | 3.2 | [5 empty] | The term multicarrier signal is not defined. | Add a definition for multicarrier signal. Proposed definition: "Multicarrier signal: A multicarrier signal is a signal of one or many OFDM symbols, where multiple subcarriers carry energy." | [8 empty] | 2019-06-19 11:52
3028 | Gaurav Patwardhan | 241 | 3 | 29.9.2 | 120 | 27 | T | Y | 120 | 27 | 29.9.2 | [5 empty] | Consider a WUR non-AP STA operating in duty cycle mode with very small on duration compared to duty cycle period. When that STA, still in power save mode moves out of the BSS range both, the WUR AP as well as the STA preserves the state. Since the duty cycle period can be too large, usage model numbers 2 and 7 from the usage model document (11-17-0029-10-00ba-wur-usage-model-document.pptx) won't work. Timeout interval needs to have an SME-MLME interface to support these use cases. | Add an SME-MLME interface along with corresponding MIB variable for programming this timeout value. | [8 empty] | 2019-06-19 11:52
3029 | Gaurav Patwardhan | 241 | 3 | 19.6.1 | 109 | 32 | T | Y | 109 | 32 | 19.6.1 | [5 empty] | Non-AP WUR STA should invoke recovery procedures on loss of WUR beacon. This is required to support usage model numbers 2 and 7 from the usage model document (11-17-0029-10-00ba-wur-usage-model-document.pptx). | Add the following sentence at the line number: "And on not receiving WUR Beacon for dot11WURBeaconPeriod, the WUR non-AP STA shall invoke WUR scanning, unsolicited Wakeup or similar other procedure(s) using available WUR operational parameters based on latest negotiated WUR mode. Exact procedure(s) is/are implementation dependent." | [8 empty] | 2019-06-19 11:52
3030 | Gaurav Patwardhan | 241 | 3 | 1.3 | 21 | 17 | E | Y | 21 | 17 | 1.3 | [5 empty] | Fixes for Subclause: Supplementary information on purpose | Change "Defines a mechanism to enable IEEE 802.11 stations to operate at extremely low power consumption when there is no data activity and to react to incoming traffic with low latency through wake-up signal." to "Defines a mechanism to enable IEEE 802.11 STAs to operate at extremely low power consumption when there is no data and to react to incoming traffic with low latency through wake-up signal." | [8 empty] | 2019-06-19 11:52
3031 | Gaurav Patwardhan | 241 | 3 | 3.2 | 21 | 33 | E | Y | 21 | 33 | 3.2 | [5 empty] | Editorial fix for BSSID definition | Remove "that is". | [8 empty] | 2019-06-19 11:52
3032 | Gaurav Patwardhan | 241 | 3 | 3.2 | 22 | 1 | E | Y | 22 | 1 | 3.2 | [5 empty] | Change "The interval between the starts of two..." to "The interval between the starting time of two". | As in comment | [8 empty] | 2019-06-19 11:52
3033 | Gaurav Patwardhan | 241 | 3 | 3.2 | 22 | 5 | T | Y | 22 | 5 | 3.2 | [5 empty] | The definition for WUR duty cycle schedule given in section 3.2, pg 22, line 5 is different from the one written in Clause 29.7, pg 112, line 28. | Change the definition in subclause 29.7 to match the one in clause 3.2. | [8 empty] | 2019-06-19 11:52
3034 | Gaurav Patwardhan | 241 | 3 | 3.2 | 22 | 23 | T | Y | 22 | 23 | 3.2 | [5 empty] | WUR mode definition is unclear. | Change the definition from "A negotiation status between a WUR AP and a WUR non-AP STA such that the WUR non-AP STA alternates between the WUR awake state and the WUR doze state when the WUR non-AP STA is in the doze state." to "A negotiation status between a WUR AP and a WUR non-AP STA which determines the operational parameters with which the WUR non-AP STA alternates between WUR awake state and WUR doze state." | [8 empty] | 2019-06-19 11:52
3035 | Gaurav Patwardhan | 241 | 3 | 4.3.15a | 25 | 38 | T | Y | 25 | 38 | 4.3.15a | [5 empty] | Rephrase WUR Discovery frame function description | Change to "The WUR Discovery frame supports the discovery of WUR APs by a WUR non-AP STA." | [8 empty] | 2019-06-19 11:52
3036 | Gaurav Patwardhan | 241 | 3 | 4.5 | 30 | 50 | G | Y | 30 | 50 | 4.5 | [5 empty] | Since this amendment is being shown to provide a extreme and robust power saving mechanism for 802.11 STAs, an extra clause in 4.5 is required for the power saving capabilities providied by the WUR AP in the BSS. | As in comment | [8 empty] | 2019-06-19 11:52
3037 | Gaurav Patwardhan | 241 | 3 | 9.4.2.24.2 | 56 | 55 | T | Y | 56 | 55 | 9.4.2.24.2 | [5 empty] | WTK should have its own column in Table 9-150 for future extensibility | As in comment | [8 empty] | 2019-06-19 11:52
3038 | Gaurav Patwardhan | 241 | 3 | 9.4.2.47 | 57 | 42 | E | Y | 57 | 42 | 9.4.2.47 | [5 empty] | Change "STA" to "WUR non-AP STA" | As in comment | [8 empty] | 2019-06-19 11:52
3039 | Gaurav Patwardhan | 241 | 3 | 9.4.2.79 | 58 | 31 | T | Y | 58 | 31 | 9.4.2.79 | [5 empty] | Otherwise clause needs to set the value to "0" | Change to "Otherwise: Setting this field to 0 indicates the STA..." | [8 empty] | 2019-06-19 11:52
3040 | Gaurav Patwardhan | 241 | 3 | 9.4.2.296 | 59 | 47 | T | Y | 59 | 47 | 9.4.2.296 | [5 empty] | Rephrase to reflect the channels in 5GHz supported | Change to "The 5 GHz subfield of the Supported Bands field is set to 1 to indicate the support of channels 36, 44, 149, 153 within the 5GHz band." | [8 empty] | 2019-06-19 11:52
3041 | Gaurav Patwardhan | 241 | 3 | 9.4.2.296 | 62 | 20 | E | Y | 62 | 20 | 9.4.2.296 | [5 empty] | Swap the entries for WUR AP and WUR non-AP STA in WUR Short Wake-up Frame Support row in Table 9-321a to be consistent with other rows. | As in comment | [8 empty] | 2019-06-19 11:52
3042 | Gaurav Patwardhan | 241 | 3 | 9.4.2.297 | 63 | 10 | T | Y | 63 | 10 | 9.4.2.297 | [5 empty] | Add a note stating that DFS channels are not used for WUR PPDU transmission in WUR Operating Class subfield description. | As in comment | [8 empty] | 2019-06-19 11:52
3043 | Gaurav Patwardhan | 241 | 3 | 9.4.2.298 | 65 | 5 | E | Y | 65 | 5 | 9.4.2.298 | [5 empty] | Correct typo "filed" to "field" | As in comment | [8 empty] | 2019-06-19 11:52
3044 | Gaurav Patwardhan | 241 | 3 | 9.4.2.299 | 69 | 64 | G | N | 69 | 64 | 9.4.2.299 | [5 empty] | Neighboring WUR AP concept needs to be confined to a single ESS. | Change sentence to "Each WUR AP Parameters subfield identifies one WUR AP, which may be the WUR AP transmitting this WUR Discovery element itself or a neighboring WUR AP belonging to the same ESS." | [8 empty] | 2019-06-19 11:52
3045 | Gaurav Patwardhan | 241 | 3 | 9.6.34.4 | 73 | 64 | T | Y | 73 | 64 | 9.6.34.4 | [5 empty] | Wake-up Indication frame format diagram missing | As in comment | [8 empty] | 2019-06-19 11:52
3046 | Gaurav Patwardhan | 241 | 3 | 9.10.3.3 | 81 | 81 | T | N | 81 | 81 | 9.10.3.3 | [5 empty] | Not properly formatted Operating field for the Frame Body field Format of WUR Discovery frame. | The Operating Channel field is the combination of Operating Class and Channel field. This field in the Frame body field of the WUR Discovery frame is not properly formatted wrt 9.4.1.22 REVmd 2.0 | [8 empty] | 2019-06-19 11:52
3047 | Gaurav Patwardhan | 241 | 3 | 29.3 | 106 | 20 | E | Y | 106 | 20 | 29.3 | [5 empty] | Change "The WUR AP shall use the same EDCAF for transmitting a WUR frame and a frame that is not a WUR frame." to "For transmitting WUR frame, the AP shall use the same EDCAF for transmitting that WUR frame and a frame not a WUR frame." | As in comment | [8 empty] | 2019-06-19 11:52
3048 | Gaurav Patwardhan | 241 | 3 | 29.4 | 106 | 42 | E | Y | 106 | 42 | 29.4 | [5 empty] | Typo: Change "followings" to "following" | As in comment | [8 empty] | 2019-06-19 11:52
3049 | Gaurav Patwardhan | 241 | 3 | 29.5.3 | 107 | 49 | E | Y | 107 | 49 | 29.5.3 | [5 empty] | Change the article | Change "the" to "a" | [8 empty] | 2019-06-19 11:52
3050 | Gaurav Patwardhan | 241 | 3 | 29.5.3 | 107 | 51 | E | Y | 107 | 51 | 29.5.3 | [5 empty] | Repeated "Wake-up frame" phrase. | Change to: "A WUR Wake-up frame is a broadcast addressed WUR Wake-up frame if it has a transmitter ID in the ID field." | [8 empty] | 2019-06-19 11:52
3051 | Gaurav Patwardhan | 241 | 3 | 29.5.5 | 108 | 58 | T | Y | 108 | 58 | 29.5.5 | [5 empty] | Add cicrular modulo 2^12 | Add "circular modulo 2^12" to the end of "AID + transmitted ID" | [8 empty] | 2019-06-19 11:52
3052 | Gaurav Patwardhan | 241 | 3 | 29.6.2 | 109 | 56 | E | Y | 109 | 56 | 29.6.2 | [5 empty] | Missing two commas | Change to "At each TWBTT, the WUR AP, if dot11MultiBSSIDImplemented is false or the WUR AP with BSSID equal to transmitted BSSID in a multiple BSSID set if dot11MultiBSSIDImplemented is true, shall schedule..." | [8 empty] | 2019-06-19 11:52
3053 | Gaurav Patwardhan | 241 | 3 | 29.8.2 | 113 | 28 | T | Y | 113 | 28 | 29.8.2 | [5 empty] | Enter the WUR non-AP STA action for "Enter WUR Mode Request" and "Enter WUR Mode Suspend Request" in Table 29-1. | The Status column in Table 29-1 shows the WUR non-AP STA entering the WUR mode for "Enter WUR Mode Request" and "Enter WUR Mode Suspend Request" Request types. But for "Enter WUR Mode Request" and "Enter WUR Mode Suspend Request" it describes that the AP does not give the power management service to the STA. It should also mention that the STA does not change the current mode it is in. | [8 empty] | 2019-06-19 11:52
3054 | Gaurav Patwardhan | 241 | 3 | 29.8.2 | 115 | 1 | E | Y | 115 | 1 | 29.8.2 | [5 empty] | "Parameters" are negotiated, not "service". | Change "service" to "parameters" | [8 empty] | 2019-06-19 11:52
3055 | Gaurav Patwardhan | 241 | 3 | 29.8.2 | 115 | 9 | E | Y | 115 | 9 | 29.8.2 | [5 empty] | "Parameters" are negotiated, not "service". | Change "service" to "parameters" | [8 empty] | 2019-06-19 11:52
3056 | Gaurav Patwardhan | 241 | 3 | 29.8.2 | 115 | 39 | E | Y | 115 | 39 | 29.8.2 | [5 empty] | "Parameters" are negotiated, not "service". | Change "service" to "parameters" | [8 empty] | 2019-06-19 11:52
3057 | Gaurav Patwardhan | 241 | 3 | 29.8.2 | 115 | 21 | T | Y | 115 | 21 | 29.8.2 | [5 empty] | AP support of WUR FDMA is missing as a subordinate clause | Add the subordinate clause "If the WUR AP supports WUR FDMA operation ...." | [8 empty] | 2019-06-19 11:52
3058 | Gaurav Patwardhan | 241 | 3 | 29.8.2 | 116 | 7 | E | Y | 116 | 7 | 29.8.2 | [5 empty] | Make the NOTE "A frame exchange is considered successful if the STA transmitting the frame receives the Ack frame sent in response" a statement for this entire subclause because it is repeated multiple times. | As in comment | [8 empty] | 2019-06-19 11:52
3059 | Gaurav Patwardhan | 241 | 3 | 29.8.3 | 116 | 56 | E | Y | 116 | 56 | 29.8.3 | [5 empty] | Add word "operating" | Change as follows: "NOTE - A WUR non-AP STA operating in WUR mode...." | [8 empty] | 2019-06-19 11:52
3060 | Gaurav Patwardhan | 241 | 3 | 29.9.2 | 119 | 8 | T | Y | 119 | 8 | 29.9.2 | [5 empty] | Add a note as to the need for WUR IDs to appear in increasing order in a VL WUR Wake-up frame | As in comment | [8 empty] | 2019-06-19 11:52
3061 | Gaurav Patwardhan | 241 | 3 | 29.9.2 | 119 | 50 | T | Y | 119 | 50 | 29.9.2 | [5 empty] | Add RSNE element update and BSS Termination element update to the critical BSS parameters update events | AS in comment | [8 empty] | 2019-06-19 11:52
3062 | Gaurav Patwardhan | 241 | 3 | 29.12 | 128 | 7 | T | Y | 128 | 7 | 29.12 | [5 empty] | Need one more channel in 2.4GHz for redundancy for the WUR discovery | If only channel 1 in 2.4GHz is used which is being interfered by some other technology, the entire 2.4GHz band is blocked. Atleast include one more channel in the WUR Discovery channel list. | [8 empty] | 2019-06-19 11:52
3063 | Gaurav Patwardhan | 241 | 3 | 29.13 | 129 | 17 | T | Y | 129 | 17 | 29.13 | [5 empty] | Why does the WUR AP need to wait for "at least 1 minute" before configuring a new WUR ID in WUR Short Wake-up frame operation? | Please mention the technical reason or make the value generic and not implementation specific | [8 empty] | 2019-06-19 11:52
3064 | Geert Awater | 241 | 3 | 30.3.4.1 | 139 | 139 | T | Y | 139 | 139 | 30.3.4.1 | [5 empty] | There is no requirement on tendency ON waveforms (in SYNC, HDR or LDR ON periods) to cause false preamble detections in 802.11a/n/g/ac/ax receivers. For example Low Data Rate waveform Example 1 in Annex AC has a high 800ns autocorrelation peak. Autocorrelation is the prevalent method to detect OFDM waveforms. | Require that ON waveforms have autocorrelation metric of 0.5 or less. | [8 empty] | 2019-06-19 11:52
3065 | Graham Smith | 241 | 3 | 4.3.15a | 25 | 26 | E | Y | 25 | 26 | 4.3.15a | [5 empty] | "The WUR Beacon frame helps maintaining timing synchronization between..." Not good English | Replace cited phrase with "The WUR Beacon frame helps to maintain timing synchronization between...OR, maybe better to say "The WUR Beacon frame is used to maintain timing synchronization between..." | [8 empty] | 2019-06-19 11:52
3066 | Graham Smith | 241 | 3 | 4.3.15a | 25 | 33 | T | Y | 25 | 33 | 4.3.15a | [5 empty] | "...and enables the WUR non-AP STAs to react to incoming traffic and critical update of BSS parameters with low latency." How come there is low latency? You need to wake up etc. as per any power save mechanism, so inevidibly there is a delay. I don't think you need to even go there at this point. Delete it. | Delete cited text | [8 empty] | 2019-06-19 11:52
3067 | Graham Smith | 241 | 3 | 4.3.15a | 25 | 25 | T | Y | 25 | 25 | 4.3.15a | [5 empty] | "...and the four types of WUR frames provide the following four functions". Unfortunately you have 5 bullets and 5 WUR frames. Only four functions though. | Replace cited phrase with " and the five types of WUR frames provide the following functions:" | [8 empty] | 2019-06-19 11:52
3068 | Graham Smith | 241 | 3 | 4.3.15a |  |  | E | Y |  |  | 4.3.15a | [5 empty] | "A WUR AP has the following mandatory main features: --Transmit a WUR Basic PPDU on a 20 MHz channel at low data rate (LDR)". That is not phrased as a feature. Better to say "Transmission of a WUR Basic PPDU on a 20 MHz channel at low data rate (LDR)" Similar comment for bullets 2, 6 7 and 8. | Replace "Transmit" with "Trasmission of" at the cited places. | [8 empty] | 2019-06-19 11:52
3069 | Graham Smith | 241 | 3 | 4.3.15a | 26 |  | E | Y | 26 |  | 4.3.15a | [5 empty] | Replace "Transmit" with "Transmission of" AND replace "Receive" with "Reception of" throughout page 26 | Replace "Transmit" with "Transmission of" AND replace "Receive" with "Reception of" throughout page 26 | [8 empty] | 2019-06-19 11:52
3070 | Graham Smith | 241 | 3 | 29.1 | 105 | 19 | E | Y | 105 | 19 | 29.1 | [5 empty] | "Clause 29 (Wake-Up Radio (WUR) MAC specification) defines the MAC functions of a WUR STA." IS this needed? No. | Delete cited text | [8 empty] | 2019-06-19 11:52
3071 | Graham Smith | 241 | 3 | 29.2 | 105 | 38 | T | Y | 105 | 38 | 29.2 | [5 empty] | "WUR channel is a channel in which a WUR AP transmits..." Does not read right. Should be "A WUR channel is the channel in which a WUR AP transmits..." | Replace cited text with "A WUR channel is the channel in which a WUR AP transmits..." | [8 empty] | 2019-06-19 11:52
3072 | Graham Smith | 241 | 3 | 29.2 | 105 | 43 | T | Y | 105 | 43 | 29.2 | [5 empty] | "WUR primary channel is a channel in which a WUR AP transmits WUR Beacon frames.." Does not read right. Should be "The WUR primary channel is the channel in which a WUR AP transmits WUR Beacon frames..." | Replace cited text with "The WUR primary channel is the channel in which a WUR AP transmits WUR Beacon frames..." | [8 empty] | 2019-06-19 11:52
3073 | Graham Smith | 241 | 3 | 29.2 | 105 | 55 | T | Y | 105 | 55 | 29.2 | [5 empty] | "WUR discovery channel is a channel in which a WUR AP transmits WUR Discovery frames." Does not read right. Should be "A WUR discovery channel is a channel in which a WUR AP transmits WUR Discovery frames." | Replace cited text with ""A WUR discovery channel is a channel in which a WUR AP transmits WUR Discovery frames." | [8 empty] | 2019-06-19 11:52
3074 | Graham Smith | 241 | 3 | 29.2 | 105 | 62 | E | Y | 105 | 62 | 29.2 | [5 empty] | "NOTE--WUR primary channel can be different from the primary channel of the BSS." Article missing. | Add "The" so as to read "The WUR primary channel..." | [8 empty] | 2019-06-19 11:52
3075 | Graham Smith | 241 | 3 | 29.3 | 106 | 28 | T | Y | 106 | 28 | 29.3 | [5 empty] | "NOTE 1--WUR primary channel can be different from the primary channel of the BSS" This is a repeat of the NOTE on the previous page. I don't think you need it twice. Make a decision and delete either thte NOTE from the previous ot this one. | Delete NOTE on page P105L62, or cited NOTE. If deleting NOTE on P105L62 then add "The" in front of "WUR" in NOTE 1. | [8 empty] | 2019-06-19 11:52
3076 | Graham Smith | 241 | 3 | 29.6.2 | 109 | 55 | T | Y | 109 | 55 | 29.6.2 | [5 empty] | "At each TWBTT, the WUR AP if dot11MultiBSSIDImplemented is false or the WUR AP with BSSID equal to transmitted BSSID in a multiple BSSID set if dot11MultiBSSIDImplemented is true shall schedule a WUR Beacon frame on the WUR primary channel indicated by the WUR Operating Class and WUR Channel subfields in the WUR Operation element except if any one of the following conditions is met:" This is very confusing and needs re-writing so as to be clear. | Replace cited text with something along the lines of "At each TWBTT, the WUR AP shall schedule a WUR Beacon frame on the WUR primary channel indicated by the WUR Operating Class and WUR Channel subfields in the WUR Operation element if either of the following conditions are met: - dot11MultiBSSIDImplemented is false - if dot11MultiBSSIDImplemented is true and BSSID is equal to transmitted BSSID in a multiple BSSID. The WUR AP shall not schedule a WUR Beacon frame on the WUR primary channel indicated by the WUR Operating Class and WUR Channel subfields in the WUR Operation element if any one of the following conditions is met:" | [8 empty] | 2019-06-19 11:52
3077 | Graham Smith | 241 | 3 | 29.4 | 106 | 34 | T | Y | 106 | 34 | 29.4 | [5 empty] | This appears to lay down a lot of conditions when the CCARESET is issued but not when it is not issued. What happens if any of these is not met? It requires an "otherwise" statement | Add what happens otherwise. | [8 empty] | 2019-06-19 11:52
3078 | Graham Smith | 241 | 3 | 29.5.1 | 107 | 10 | T | Y | 107 | 10 | 29.5.1 | [5 empty] | "A WUR AP ensures that each identifier is either a..." The WUR AP can't "ensure" anything. | Delete "A WUR AP ensures that". | [8 empty] | 2019-06-19 11:52
3079 | Graham Smith | 241 | 3 | 29.5.4 | 108 | 16 | T | Y | 108 | 16 | 29.5.4 | [5 empty] | "The WUR AP shall randomly select the starting value of the WUR group ID space from the identifier's space and shall ensure that none of the WUR group IDs coincide with any of the WUR IDs, transmitter ID, and nontransmitter IDs (if any)." AP cannot 'ensure'. | Cited text to read "The WUR AP shall randomly select the starting value of the WUR group ID space from the identifier's space. No WUR group ID shall coincide with any of the WUR IDs, transmitter ID, and nontransmitter IDs (if any)." | [8 empty] | 2019-06-19 11:52
3080 | Graham Smith | 241 | 3 | 29.8.2 | 114 | 44 | T | Y | 114 | 44 | 29.8.2 | [5 empty] | "A request frame in Table 29-1 (Settings for WUR mode setup frame exchange - Request and Response) is successfully transmitted from a WUR non-AP STA to a WUR AP if an Ack frame is transmitted from the WUR AP to the WUR non-AP STA for the request frame." Do we really have to say this? Isn't tht the basis of all exchanges? I would delete this | Delete cited text | [8 empty] | 2019-06-19 11:52
3081 | Graham Smith | 241 | 3 | 29.8.2 | 114 | 49 | T | Y | 114 | 49 | 29.8.2 | [5 empty] | "A response frame in Table 29-1 (Settings for WUR mode setup frame exchange - Request and Response) is successfully transmitted from a WUR AP to a WUR non-AP STA if an Ack frame is transmitted from the WUR non-AP STA to the WUR AP for the response frame." Do we really have to say this? Isn't tht the basis of all exchanges? I would delete this | Delete cited text | [8 empty] | 2019-06-19 11:52
3082 | Graham Smith | 241 | 3 | 29.8.4 | 117 | 9 | T | Y | 117 | 9 | 29.8.4 | [5 empty] | "The WUR non-AP STA shall be in the WUR awake state during the WUR duty cycle schedule agreed between WUR AP and WUR non-AP STA if the WUR non-AP STA is in the doze state." Huh? Delete the last bit that just confuses the issue. You are really trying to say that the WUR doze/awake states are as agreed by the duty cycle, so why not just say that? | "The WUR non-AP STA shall be in the WUR awake state according to the WUR duty cycle schedule agreed between WUR AP and WUR non-AP STA." | [8 empty] | 2019-06-19 11:52
3083 | Graham Smith | 241 | 3 | 29.8.4 | 117 | 11 | T | Y | 117 | 11 | 29.8.4 | [5 empty] | "The WUR non-AP STA may be in the WUR doze state outside the WUR duty cycle schedule agreed between the WUR AP and the WUR non-AP STA if the WUR non-AP STA is in the doze state."If it is in the doze state then it is in the doze state - yes? What are you trying to say here, I really don't know. | I have no idea but do something cos I have no idea what you are trying to say. I would simply delete it. | [8 empty] | 2019-06-19 11:52
3084 | Graham Smith | 241 | 3 | 29.8.4 | 117 | 15 | T | Y | 117 | 15 | 29.8.4 | [5 empty] | "The WUR non-AP STA may be in the WUR doze state after the WUR non-AP STA completes a successful frame exchange with the WUR AP, which informs the WUR AP that the WUR non-AP STA is in the awake state." So having told the AP it is awake, you allow it to be dozing. What is this accomplishing? All this does is muddy the field. Why not just keep it simple? KISS | Either delete it or say why this is useful. | [8 empty] | 2019-06-19 11:52
3085 | Graham Smith | 241 | 3 | 29.8.4 | 117 | 19 | T | Y | 117 | 19 | 29.8.4 | [5 empty] | "The WUR non-AP STA may not listen for Beacon frame if the WUR non-AP STA is in PS mode (see 11.2.3.1 (General))" Is this the WUR beacon or the standard beacon. If the latter then 'Duh'. Why is this important? On top of that this is a clause covering the two WUR states of doze and awake, so why is this here at all? This whole section is confusing, it probaby should be re-written and made much clearer and simpler. | I have no idea why this is here so I would delete it. | [8 empty] | 2019-06-19 11:52
3086 | Graham Smith | 241 | 3 | 29.9.1 | 118 | 11 | T | Y | 118 | 11 | 29.9.1 | [5 empty] | "A WUR AP shall not send a WUR Wake-up frame with HDR to associated WUR non-AP STA(s) that does not support HDR..." That seems sort of obvious, but the bigger question is why have HDR and LDR? What is the real benefit of having two rates? I can't imagine that there is anything major wrt speed or power save. It requires extra bits and rules such as this one. I suspect you will resist deleting this two data rate feature but I would be very interested to see if you really can justify it. | Unless you can spell out real benefit, get rid of the HDR and LDR feature and just settle on one fixed rate. Then go backand simplify the bits and text associated with this. | [8 empty] | 2019-06-19 11:52
3087 | Graham Smith | 241 | 3 | 29.9.2 | 118 | 59 | T | Y | 118 | 59 | 29.9.2 | [5 empty] | "If the WUR AP schedules a transmission that is not a WUR PPDU to the WUR non-AP STA," At this stage it is an AP and not a WUR AP. I think that you have complicated this too far. The "WUR AP " term is getting confusing in that it when operating in the normal mode it should have nothing to do with WUR. This WUR should only be referring to the power save part and not getting involved with when the STA is awake. By only dealing with going into doze and coming out of doze it could be so much easier. Hence, it should be not necessarily be referring to normal traffic or BUs other than the reason to wake up the STA. | This Draft is over complicated. It seems to have fallen into the trap of starting with a great simple idea and then adding to it and not describing it in a simple straightforward manner. It should have stuck with the power save side and kept it simple. It should have just kept to allowing the non-AP STA to doze for long periods at very low power. I would urge the TG to see if they really need all this text. | [8 empty] | 2019-06-19 11:52
3088 | Hongyuan Zhang | 241 | 3 | 30.3.4.4 | 142 | 5 | T | Y | 142 | 5 | 30.3.4.4 | [5 empty] | "The symbol randomizer is used for both the WUR-Sync field and the WUR-Data field." Is this a mandatory requirement, it is not testable. | Change to symbol randomizer as an example to remove the Tx spectral lines | [8 empty] | 2019-06-19 11:52
3089 | Hongyuan Zhang | 241 | 3 | 30.3.9.2.5 | 154 | 19 | T | Y | 154 | 19 | 30.3.9.2.5 | [5 empty] | "The BPSK-Mark2 field is a repeat of the L-SIG field and is used to spoof HT devices from false packet type detection" This is incorrect. It is unclear what BPSK-Mark2 is used for. | BPSK-Mark2 won't cause any existing device to false detect to anything, either describe its actual use, or remove this field. | [8 empty] | 2019-06-19 11:52
3090 | James Lepp | 241 | 3 | 4.3.15a | 25 | 49 | E | Y | 25 | 49 | 4.3.15a | [5 empty] | Details ... is, should be Details ... are. | change is to are | [8 empty] | 2019-06-19 11:52
3091 | James Lepp | 241 | 3 | 4.3 | 25 | 10 | E | N | 25 | 10 | 4.3 | [5 empty] | Why is this section 4.3.15a and not just the next available 4.3.x number? The Editor's Note is confusing, as 4.3.15a is already taken by 11ax. | 4.3.31 or 4.3.15b? | [8 empty] | 2019-06-19 11:52
3092 | James Lepp | 241 | 3 | 4.10.3.3 | 28 | 29 | T | Y | 28 | 29 | 4.10.3.3 | [5 empty] | Explain "just as in the AS case" | 6 instances of "just as in the AS case" | [8 empty] | 2019-06-19 11:52
3093 | James Lepp | 241 | 3 | 9.4.2.298 | 66 | 22 | T | Y | 66 | 22 | 9.4.2.298 | [5 empty] | Calculation of the length/size isn't sufficiently explained 9-321d when the variable length 9-776i is present inside it. | Explain how the size of the WUR Group ID List subfield is calculated using the WUR Group ID Bitmap Size value. | [8 empty] | 2019-06-19 11:52
3094 | James Lepp | 241 | 3 | 9.6.34.1 | 72 | 1 | T | Y | 72 | 1 | 9.6.34.1 | [5 empty] | Two Action frame formats are defined... is incorrect as there are now three defined. See proposed change to make the introduction more inclusive. | Several Action frame formats are defined to support WUR functionalities. A one octet length WUR Action field, immediately following the Category field, indicates the format. | [8 empty] | 2019-06-19 11:52
3095 | James Lepp | 241 | 3 | 9.10.2.1.1 | 76 | 20 | T | Y | 76 | 20 | 9.10.2.1.1 | [5 empty] | In D3.0 the term Broadcast Addressed WUR frame is inconsistently defined. Across different sections of the draft, it is called "broadcast and group addressed WUR frame" sometimes it is "broadcast addressed WUR frame" and elsewhere it is "broadcast FL WUR Wake-up frame". That's an editorial issue that needs some cleanup. The technical issue is that there are several statements about changing counters or not based on whether the frame is broadcast addressed or not. This is not explicit because the determination of whether a WUR frame is not explicitly defined. A WUR frame can have several types of ID in it. 3 of the 4 types of ID seem to indicate that it is "broadcast addressed" but this is not explicitly stated. | Define broadcast and group addressed WUR frame as a type of frame and use that type name consistently. I recommend something like "WUR frame containing broadcast or group IDs", since the WUR system uses identifiers not addresses. | [8 empty] | 2019-06-19 11:52
3096 | James Lepp | 241 | 3 | 29.3 | 106 | 8 | T | Y | 106 | 8 | 29.3 | [5 empty] | I don't disagree that "The WUR AP may use any AC for sending a WUR frame." but further guidance should be added about what AC might be appropriate to use. | Add a sub-bullet indicating a recommended AC for WUR Wake-up frames is the AC of the frames for which the AP is waking the STA up to deliver. | [8 empty] | 2019-06-19 11:52
3097 | James Lepp | 241 | 3 | 29.3 | 106 | 13 | T | Y | 106 | 13 | 29.3 | [5 empty] | "The WUR AP that sent a WUR frame using the EDCAF of a particular AC shall not update the CW and the retry counters for that AC as a result of the WUR frame transmission." Does this make sense for the case where the WUR Primary channel is not the same channel as the primary channel of the BSS? | Is it assumed that the EDCAF is common across WUR primary channel and BSS primary channel, or two separate EDCAF are maintained in the AP? | [8 empty] | 2019-06-19 11:52
3098 | James Lepp | 241 | 3 | 29.3 | 106 | 20 | T | Y | 106 | 20 | 29.3 | [5 empty] | "The WUR AP may transmit a WUR frame on the WUR primary channel. The WUR AP shall use the same EDCAF for transmitting a WUR frame and a frame that is not a WUR frame." Does this only apply for sending the non-WUR frame and WUR frame in the same channel? You also state the WUR primary channel may not be the BSS operating channel | Add a qualifier "if the BSS primary channel equals the WUR primary channel then..." Sort out if this EDCAF rule even applies across two different channels. | [8 empty] | 2019-06-19 11:52
3099 | James Lepp | 241 | 3 | 29.5.1 | 107 | 22 | T | Y | 107 | 22 | 29.5.1 | [5 empty] | This sentence reads as though the WUR non-AP STA wakes up when it receives a WUR Beacon frame containing the AP's transmitter ID. I don't think waking up is the action taken in response to receiving a WUR beacon. Reword to take into account other actions that the WUR non-AP STA might take when receiving a matching ID. | Reword introductory sentence to take into account other actions that the WUR non-AP STA might take when receiving a matching ID. | [8 empty] | 2019-06-19 11:52
3100 | James Lepp | 241 | 3 | 29.5.4 | 108 | 17 | E | N | 108 | 17 | 29.5.4 | [5 empty] | "coincide with" is imprecise language | coincide with" --> "match" or "has the same value as" | [8 empty] | 2019-06-19 11:52
3101 | James Lepp | 241 | 3 | 29.5.5 | 108 | 55 | E | N | 108 | 55 | 29.5.5 | [5 empty] | "that uniquely identifies the WUR non-AP STA within BSSs of Multiple BSSID set that the WUR AP" Missing "a" or "the" before the word Multiple | [9 empty] | 2019-06-19 11:52
3102 | James Lepp | 241 | 3 | 29.5.5 | 108 | 57 | T | Y | 108 | 57 | 29.5.5 | [5 empty] | "The WUR AP shall either select the WUR ID randomly from the identifier's space or calculate the WUR ID as AID + transmitter ID, where AID is the association identifier of the WUR non-AP STA, transmitter ID is the transmitter ID of the WUR AP as defined in 29.5.3 (Transmitter ID) and the addition performed between the two identifiers is circular modulo 212". Based on the either or definition here, it seems there is no reason to standardize what number is picked by the AP to assign to a WUR non-AP STA. | Remove this sentence and only standardize the rules to not have the WUR ID collide with the other IDs. | [8 empty] | 2019-06-19 11:52
3103 | James Lepp | 241 | 3 | 9.4.2.296 | 59 | 1 | T | Y | 59 | 1 | 9.4.2.296 | [5 empty] | We have two PHY rates today, and might have more in the future. Suggest to add a Supported WUR Rates field to the WUR Capabilities element. | Add a Supported WUR Rates field to the WUR Capabilities Element. Field is a bitmap of 8 bit length. First bit indicates support for 62.5, second bit indicates support for 250, third to final bits are all reserved for future use. | [8 empty] | 2019-06-19 11:52
3104 | James Lepp | 241 | 3 | 29.13 | 128 | 63 | T | Y | 128 | 63 | 29.13 | [5 empty] | Unlike some of the other WUR frame types, the WUR Short Wake-up frame is sent to wake up a single STA. As such it is appropriate to provide rules for EDCAF. | Add the sentence to 29.13. "The WUR AP should transmit WUR Short Wake-up frames with the EDCAF AC corresponding to the buffered data units it has for the non-AP STA." | [8 empty] | 2019-06-19 11:52
3105 | James Lepp | 241 | 3 | 29.9.3 | 121 | 4 | T | Y | 121 | 4 | 29.9.3 | [5 empty] | "A WUR non-AP STA that receives the Counter subfield of the Type Dependent Control field in a broadcast WUR Wake-up frame that contains a value that is different from the value of its BSS Parameter Update Counter shall follow the procedure defined in 11.2.3.15 (TIM Broadcast) to attempt to receive the Beacon information." Attempt to receive the Beacon information isn't precise. | Remove "to attempt to receive the Beacon information". | [8 empty] | 2019-06-19 11:52
3106 | James Lepp | 241 | 3 | 4.3.15a | 26 | 41 | T | Y | 26 | 41 | 4.3.15a | [5 empty] | Move "Receive a protected WUR frame." to the mandatory main features section. This is needed for security of the system. | Move "Receive a protected WUR frame." to the mandatory main features section. | [8 empty] | 2019-06-19 11:52
3107 | Jeongki Kim | 241 | 3 | 9.4.2.298 | 65 | 20 | T | Y | 65 | 20 | 9.4.2.298 | [5 empty] | WUR Duty Cycle Start Time Present subfield is used only by WUR AP and reserved in WUR non-AP STAs. | Add the following text at the end of the indicated text: "The WUR Duty Cycle Start Time Present subfield is reserved when the WUR Mode element is transmitted by a WUR non-AP STA." | [8 empty] | 2019-06-19 11:52
3108 | Jeongki Kim | 241 | 3 | 9.4.2.298 | 65 | 24 | T | Y | 65 | 24 | 9.4.2.298 | [5 empty] | WUR Group ID List Present subfield is used only by WUR AP and reserved in WUR non-AP STAs. | Add the following text at the end of the indicated text: "The WUR Group ID List Present subfield is reserved when the WUR Mode element is transmitted by a WUR non-AP STA." | [8 empty] | 2019-06-19 11:52
3109 | Jeongki Kim | 241 | 3 | 9.4.2.298 | 65 | 27 | T | Y | 65 | 27 | 9.4.2.298 | [5 empty] | Recommended WUR Parameters Present subfield is used only by WUR non-AP STA and reserved in WUR AP. | Add the following text at the end of the indicated text: "The Recommended WUR Parameters Present subfield is reserved when the WUR Mode element is transmitted by a WUR AP." | [8 empty] | 2019-06-19 11:52
3110 | Jeongki Kim | 241 | 3 | 29.7 | 111 | 62 | T | Y | 111 | 62 | 29.7 | [5 empty] | "if the WUR Mode Response Status field of the carrying WUR Mode element within a response frame is set to "Accept," and the on duration indicated in the On Duration subfield of the WUR Parameters field in the WUR Mode element within the request frame." seems to be broken?? | Change it as following: "if the WUR Mode Response Status field of the carrying WUR Mode element within a response frame is set to "Accept," and the on duration indicated in the On Duration subfield of the WUR Parameters field in the WUR Mode element within the request frame is smaller than the duty cycle period indicated in the Duty Cycle Period subfield of the WUR Parameters field." | [8 empty] | 2019-06-19 11:52
3111 | Jeongki Kim | 241 | 3 | 9.10.2.1.1 | 76 | 20 | T | Y | 76 | 20 | 9.10.2.1.1 | [5 empty] | For clarification, add the reference "subclause 9.10.3.2 WUR Wake-up frame format " at the end of the sentence. | Change the text as follow: "The Miscellaneous subfield is reserved in all FL WUR frames except for broadcast addressed WUR Wake-up frames defined in 9.10.3.2 (WUR Wake-up frame format)." | [8 empty] | 2019-06-19 11:52
3112 | Jeongki Kim | 241 | 3 | 3 | 21 | 60 | T | Y | 21 | 60 | 3 | [5 empty] | Is wake-up radio (WUR) channel used for sending only WUR Wake-up frames? How about vendor specific frame? If yes, add the vendor specific frame in the sentence | As in comment | [8 empty] | 2019-06-19 11:52
3113 | Jeongki Kim | 241 | 3 | 3 | 21 | 50 | T | Y | 21 | 50 | 3 | [5 empty] | STAs are not associated with BSSID but AP corresponding to the BSSID. Clarify the text. | As in comment | [8 empty] | 2019-06-19 11:52
3114 | Jeongki Kim | 241 | 3 | 29.3 | 106 | 3 | T | Y | 106 | 3 | 29.3 | [5 empty] | "with a frame that sets NAV for the duration of the TXOP" what does it mean? It's too general and ambiguous. RTS can be the frame. Clarify it. | As in comment | [8 empty] | 2019-06-19 11:52
3115 | Jeongki Kim | 241 | 3 | 9.4.2.298 | 65 | 6 | E | Y | 65 | 6 | 9.4.2.298 | [5 empty] | Typo. Change the filed to field | Change the filed to field | [8 empty] | 2019-06-19 11:52
3116 | Jeongki Kim | 241 | 3 | 29.3 | 106 | 33 | T | Y | 106 | 33 | 29.3 | [5 empty] | "Otherwise, the WUR Channel may be different from the WUR primary channel" When is the WUR Channel same as the WUR primary channel in case that the WUR Channel Offset subfield is set to 0? If no case, remove "may". | Remove "may" in the indicated sentence | [8 empty] | 2019-06-19 11:52
3117 | Jeongki Kim | 241 | 3 | 29.4 | 106 | 41 | T | Y | 106 | 41 | 29.4 | [5 empty] | When a WUR non-AP STA is in the awake state as well as the doze state and the STA receives a WUR frame, the WUR non-AP STA should be able to filter the PPDU (i.e., issue a PHY-CCARESET.request primitive) if one of the indicated conditions is met. Therefore, delete the "if the WUR non-AP STA is in the doze state" in the sentence. | Remove the "if the WUR non-AP STA is in the doze state" in the sentence. | [8 empty] | 2019-06-19 11:52
3118 | Jeongki Kim | 241 | 3 | 29.5.4 | 108 | 41 | T | Y | 108 | 41 | 29.5.4 | [5 empty] | "only if the Action Type field in the most recently received WUR Mode element is set to ┬í┬░Enter WUR Mode Response┬í+/- or ┬í┬░Enter WUR Mode Suspend Response┬í+/- and the WUR Mode Response Status field is set to ┬í┬░Accept┬í+/-" is reduandant. It's already described in 9.4.2.298 WUR Mode element. Remove the text from the indicated sentence | Remove the text from the indicated sentence | [8 empty] | 2019-06-19 11:52
3119 | Jian Yu | 241 | 3 | 10.2.1 | 83 | 44 | E | Y | 83 | 44 | 10.2.1 | [5 empty] | SIG should be S1G | Change SIG to S1G | [8 empty] | 2019-06-19 11:52
3120 | Jian Yu | 241 | 3 | 29.1 | 105 | 26 | T | Y | 105 | 26 | 29.1 | [5 empty] | Should make it clear in Clause 10, 11, 12 or 26 when the functions in clause 30 supersede the functions, and add conditions to differentiate which cases apply to WUR STA, which cases do not apply to WUR STA | See comment | [8 empty] | 2019-06-19 11:52
3121 | Jian Yu | 241 | 3 | 29.8.2 | 114 | 17 | T | Y | 114 | 17 | 29.8.2 | [5 empty] | What does empty cell mean? | Clarify | [8 empty] | 2019-06-19 11:52
3122 | Jian Yu | 241 | 3 | 29.8.3 | 116 | 23 | T | Y | 116 | 23 | 29.8.3 | [5 empty] | What does schedule a WUR Wake-up frame mean? Is it out of scope of this standard? | See comment | [8 empty] | 2019-06-19 11:52
3123 | Jian Yu | 241 | 3 | 29.8.3 | 116 | 31 | T | Y | 116 | 31 | 29.8.3 | [5 empty] | Somewhere it is saying: WUR non-AP STA is in the doze state, does it mean WURx is in WUR Doze state or mean the main radio is in doze state? | Clarify WUR non-AP STA's doze state with WUR Doze state | [8 empty] | 2019-06-19 11:52
3124 | Jian Yu | 241 | 3 | 30.2.2 | 133 | 11 | T | Y | 133 | 11 | 30.2.2 | [5 empty] | Make the description clear stated rather than using a note. | See comment | [8 empty] | 2019-06-19 11:52
3125 | Jian Yu | 241 | 3 | 30.3.9.2.2 | 152 | 23 | T | Y | 152 | 23 | 30.3.9.2.2 | [5 empty] | T_(GI,L-LTF) was used in timing-related constants, whilst here T_(GI,2) is used instead. | Use the same one | [8 empty] | 2019-06-19 11:52
3126 | Jian Yu | 241 | 3 | 30.3.9.2.3 | 153 | 29 | T | Y | 153 | 29 | 30.3.9.2.3 | [5 empty] | L-SIG here first refers to the one used in VHT without additional 4 tones, and the equation later refers to the L-SIG with additional 4 tones. Need to make the description consistent. According the previous discussion, should be the latter case. | As in comment | [8 empty] | 2019-06-19 11:52
3127 | Jian Yu | 241 | 3 | 30.3.9.2.5 | 154 | 19 | T | Y | 154 | 19 | 30.3.9.2.5 | [5 empty] | The usage of BPSK-Mark 2 is not the same as BPSK-Mark 1. | Correct it. | [8 empty] | 2019-06-19 11:52
3128 | Jian Yu | 241 | 3 | 30.3.9.2.5 | 154 | 33 | T | Y | 154 | 33 | 30.3.9.2.5 | [5 empty] | p2 should be used here instead of p1, although p2 and p1 are both equal to 1 | Correct it. Same for line 39. | [8 empty] | 2019-06-19 11:52
3129 | Jian Yu | 241 | 3 | 30.3.11 | 156 | 59 | T | Y | 156 | 59 | 30.3.11 | [5 empty] | T_WUR-Sync should be TWUR-sync, iBW, same for Tsym | Correct it. | [8 empty] | 2019-06-19 11:52
3130 | Jian Yu | 241 | 3 | 30.3.12.1 | 157 | 7 | T | Y | 157 | 7 | 30.3.12.1 | [5 empty] | BSPK-Mark fields should be BPSK-Mark 1 and BPSK Mark 2 fields | As in comment | [8 empty] | 2019-06-19 11:52
3131 | Jian Yu | 241 | 3 | 30.3.12.2 | 159 | 29 | T | Y | 159 | 29 | 30.3.12.2 | [5 empty] | What is [B14]? | Clarify and make the changes | [8 empty] | 2019-06-19 11:52
3132 | Jian Yu | 241 | 3 | 30.3.14 | 161 | 58 | T | Y | 161 | 58 | 30.3.14 | [5 empty] | Typo: MCC-OOK | Correct it | [8 empty] | 2019-06-19 11:52
3133 | Jian Yu | 241 | 3 | 30.4.1 | 166 | 166 | T | Y | 166 | 166 | 30.4.1 | [5 empty] | At the beginning of 30.4.1, add that the below calculation is for WUR basic PPDU. For example, (31-14) only applies for WUR basic PPDU. For FDMA case, PSDU length should include padding | As in comment | [8 empty] | 2019-06-19 11:52
3134 | Joseph Levy | 241 | 3 | 3.2 | 21 | 61 | T | Y | 21 | 61 | 3.2 | [5 empty] | The wake-up radio (WUR) channel definition states that a WUR AP transmits WUR Wake-up frames to associated WUR non-AP Stations (STAs). There is no method of telling/assuring which devices will receive a transmitted frame, hence, the definition should not state that the frames are transmitted to associated WUR non-AP stations, simply that they are transmitted. Therefore, delete this statement. | Delete: "to associated WUR non-AP station stations (STA)" | [8 empty] | 2019-06-19 11:52
3135 | Joseph Levy | 241 | 3 | 3.2 | 22 | 23 | T | Y | 22 | 23 | 3.2 | [5 empty] | This comment is a resubmittal of CID 2176 which was resolved in the previous ballot with a reference to 11/1494, however the commenter fails to understand how 11/1494 a document that is based on the "old" architecture when there was PCR and WURx entities were still in the specification, resolves this comment: "the WUR mode definition is very confusing as it provides 3 states - 2 that the WUR non-AP STA can be in and a 3 state "doze state". Which doesn't exist when the WUR mode is active." It is the commenter's understanding that a STA can only be in one state at any given time, hence the stating that the WUR awake and WUR doze states occur when the STA is in the doze state is both incorrect and confusing. The STA can only be in a single state at any given time, please see 11-19/0829r1. The statement that a STA is in a single state does not mean that there is a single state machine for the STA, it only means that any entity can only be in a single state at any given time (this state may be dependent on the state of multiple state machines). Lastly, the discussion provided in the resolution discussing if WUR is a power save (PS) mode or not, should be carefully considered. As a mode that relies on AP PS style buffering of PPDUs, uses the PS bit to initiate the mode, and is primarily designed to save power would seem to be a PS mode. | Replace the definition with: "A power save mode negotiated between a WUR AP and a WUR non-AP STA such that when the WUR non-AP STA is in power save mode with a negotiated WUR mode, the AP assumes the WUR non-AP STA alternates between the WUR awake state and the WUR doze state." | [8 empty] | 2019-06-19 11:52
3136 | Joseph Levy | 241 | 3 | 3.4 | 23 | 1 | E | Y | 23 | 1 | 3.4 | [5 empty] | The definition of FL WUR as an abbreviation and acronym is inconstant with the way abbreviations and acronyms are used in the 802.11 specification. Abbreviations and acronyms do not contain spaces, they are a set of letters, numbers, or symbols. Also the use of this "acronym" in the specification is not correctly referenced, as an acronym must follow the . | Delete: "FL WUR fixed-length wake-up radio" from 3.4 and throughout the rest of the amendment replace FL with fixed-length, while leaving the properly defined WUR acronym in place. | [8 empty] | 2019-06-19 11:52
3137 | Joseph Levy | 241 | 3 | 4.3.15a | 25 | 65 | E | Y | 25 | 65 | 4.3.15a | [5 empty] | FL WUR has been defined as an acronym, this is not a valid acronym, and it is not correctly introduced in the draft. The Style guide calls for all acronyms for follow the spelled text. e.g. fixed-length (FL) WUR is incorrect, it should be fixed-length wake up receiver (FL WUR). But, this is incorrect as acronyms should not contain spaces. | Delete: "(FL)" and replace "FL WUR" with "fixed-length WUR" throughout the specification. | [8 empty] | 2019-06-19 11:52
3138 | Joseph Levy | 241 | 3 | 9.10.2 | 75 | 10 | E | Y | 75 | 10 | 9.10.2 | [5 empty] | FL WUR has been defined as an acronym, this is not a valid acronym, and it is not correctly introduced in the draft. The Style guide calls for all acronyms for follow the spelled text. e.g. fixed-length (FL) WUR is incorrect, it should be fixed-length wake up receiver (FL WUR). But, this is incorrect as acronyms should not contain spaces. | Delete: "(FL)" and replace "FL WUR" with "fixed-length WUR" throughout the specification. | [8 empty] | 2019-06-19 11:52
3139 | Joseph Levy | 241 | 3 | 3.4 | 23 | 12 | E | Y | 23 | 12 | 3.4 | [5 empty] | The definition of VL WUR as an abbreviation and acronym is inconstant with the way abbreviations and acronyms are used in the 802.11 specification. Abbreviations and acronyms do not contain spaces, they are a set of letters, numbers, or symbols. Also the use of this "acronym" in the specification is not correctly referenced, as an acronym must follow the . | Delete: "VL WUR variable-length wake-up radio" from 3.4 and throughout the rest of the amendment replace VL with variable-length, while leaving the properly defined WUR acronym in place. | [8 empty] | 2019-06-19 11:52
3140 | Joseph Levy | 241 | 3 | 4.3.15a | 25 | 65 | E | Y | 25 | 65 | 4.3.15a | [5 empty] | VL WUR has been defined as an acronym, this is not a valid acronym, and it is not correctly introduced in the draft. The Style guide calls for all acronyms for follow the spelled text. e.g. variable-length (VL) WUR is incorrect, it should be variable-length wake up receiver (VL WUR). But, this is also incorrect as acronyms should not contain spaces. | Delete: "(VL)" and replace "VL WUR" with "variable-length WUR" throughout the specification. | [8 empty] | 2019-06-19 11:52
3141 | Joseph Levy | 241 | 3 | 9.10.2 | 75 | 10 | E | Y | 75 | 10 | 9.10.2 | [5 empty] | VL WUR has been defined as an acronym, this is not a valid acronym, and it is not correctly introduced in the draft. The Style guide calls for all acronyms for follow the spelled text. e.g. variable-length (VL) WUR is incorrect, it should be variable-length wake up receiver (VL WUR). But, this is also incorrect as acronyms should not contain spaces. | Delete: "(VL)" and replace "VL WUR" with "variable-length WUR" throughout the specification. | [8 empty] | 2019-06-19 11:52
3142 | Joseph Levy | 241 | 3 | 3.4 | 23 | 9 | E | N | 23 | 9 | 3.4 | [5 empty] | This is a repeat of comment (CID 2183): "The SGID is used in two equations and is defined in the text. There is no need to list this as an abbreviation." This comment was rejected because "There is no rule that forbids definition of abbreviation based on the number of usages in the spec." While this may be true, it is not good practice to provide useless acronyms in 3.4, the general abbreviations and acronyms list. This abbreviation, SGID, is only used in 9.4.2.298 and it is only used to simplify equation "(SGID +n) mod 4096" that used twice. There are no other uses throughout the draft, why the authors feel this limited used abbreviation should be listed in 3.4 is beyond me. Please remove it. Note, this does not mean SGID can not be used in the 9.4.2.298. | Delete: "SGID starting WRU group identifier" | [8 empty] | 2019-06-19 11:52
3143 | Joseph Levy | 241 | 3 | 3.4 | 23 | 1 | E | N | 23 | 1 | 3.4 | [5 empty] | Abbreviations and acronyms should not contain spaces. Therefore, FL WUR, VL WUR, WUR ID are not valid abbreviations or acronyms. Please correct, in 3.4 and where they are used throughout the draft. | Remove spaces from the abbreviations and acronyms. | [8 empty] | 2019-06-19 11:52
3144 | Joseph Levy | 241 | 3 | 9.4.2.79 | 58 | 15 | G | Y | 58 | 15 | 9.4.2.79 | [5 empty] | This is a repeat of comment (CID 2184): "The 802.11 style guide states that: c. The use of "value of <field> field" is deprecated. So the following should not be used: i. A STA that received an MPDU with the value of the Retry subfield of the Frame Control field equal to 1 shall determine if the MPDU is a duplicate using the duplicate cache." As there are still location in the draft that need to be corrected. | e.g. Replace: "A value of 0 for this field indicates no deletion of the traffic filter set upon a match." With: "This field = 0 indicates no deletion of the traffic filter set upon a match." Also correct statements such as "value of the field" to be "the field" This also applies in 29.5.6 where statements such as "... where k is equal to the value of the BSSID index field corresponding .." Should be changed to: "... where k is equal to the BSSID index field corresponding... " | [8 empty] | 2019-06-19 11:52
3145 | Joseph Levy | 241 | 3 | 9.4.2.297 | 63 | 33 | T | Y | 63 | 33 | 9.4.2.297 | [5 empty] | The description of the Counter subfield is vague and not specific. If the intent is to set the Counter subfield to be equal to the Counter subfield received in the last received WUR Wake-up frame, it should state so. The use of the word current is not clear. | Replace: "The Counter subfield indicates the current value of the Counter subfield included in the broadcast WUR Wake-up frames (see 29.5.3 (Transmitter ID))." With: "The Counter subfield is set to the Counter subfield in the last received WUR Wake-up frame (see 29.5.3 (Transmitter ID))." | [8 empty] | 2019-06-19 11:52
3146 | Joseph Levy | 241 | 3 | 3.4 | 23 | 11 | G | Y | 23 | 11 | 3.4 | [5 empty] | This is a resubmission of CID 2185 - "Offset of TWBTT" is a subfield and TWBTT is defined as abbreviation. There are 3 uses of "Offset of TWBTT subfield" and only 2 uses of TWBTT as abbreviation. Therefore, there is no need to define and use the abbreviation TWBTT. The subfield names should remain unchanged and the two instances TWBTT is used as a noun it should simply be spelled out. The commenter does not agree that TWBTT is the same as TBTT. There are 526 instances of TBTT in the P802.11REVmd_D2.2, hence it should be defined in 3.4. The limited use of TWBTT does not require a listing in 3.4. | Delete: "TWBTT target WUR beacon transmission time" Also: On page 63 line 25 delete "(TWBTTTs) On page 63 line 28 replace "TWBTT" where it is used as a noun (not as subfield name) with "target WUR beacon transmission time" On page 109 line 48 replace "TWBTT" with "target WUR beacon transmission time" On page 109 line 55 replace "TWBTT" with "target WUR beacon transmission time" On page 126 line 49 replace "TWBTTs" with "target WUR beacon transmission times" On page 126 line 49 replace "TWBTTs" with "target WUR beacon transmission times" | [8 empty] | 2019-06-19 11:52
3147 | Joseph Levy | 241 | 3 | 3.4 | 23 | 15 | E | Y | 23 | 15 | 3.4 | [5 empty] | This is a resubmission of CID 2186 - The rejection states "We note that HE PPDU also has a space in it, but the spec accepts the fact without adding dash." - it should be noted that HE is an abbreviation (which is not in the current 802.11 baseline specification, it is only in 802.11ax) and PPDU is an abbreviation, but HE PPDU is not an abbreviation nor an acronym. Therefore the original comment "WUR ID is not a proper acronym or abbreviation as it has a space in it. Either "rename" it WUR-ID so it is proper abbreviation or delete the abbreviation." | Change the text to read: "WUR-ID wakeup radio identifier" Also fix all the locations where "WUR ID" is used in the text to be "WUR-ID" | [8 empty] | 2019-06-19 11:52
3148 | Joseph Levy | 241 | 3 | 6.3.3.3.2 | 32 | 62 | T | Y | 32 | 62 | 6.3.3.3.2 | [5 empty] | This is a resubmission of CID 2189 - The rejection states "The WUR elements are added to the BSSDescriptionSet and as such there is no need to make changes to the semantics." These WUR elements should be added to the BSSDescription table, there is no BSSDescriptionSet table. Please correct the editing direction so they make sense. | Replace "BSSDescriptionSet table" With "that lists the BSSDescription parameters" | [8 empty] | 2019-06-19 11:52
3149 | Joseph Levy | 241 | 3 |  |  |  | G | Y | [8 empty] | The draft seems to use the phrase "in the doze state" to indicate that a WRU configured WUR non-AP STA is actively in the WUR mode, e.g. assumed to be in WUR doze state or WUR awake state by the WUR AP. The use of "in the doze state" is very confusing and not a clear way of specifying the state of the WUR non-AP state. If a WUR configured WUR non-AP STA transitions into the "WUR mode" by sending a PPDU to the AP with Power Management subfield set to 1 (which I believe is the intent of the specification), then it should be stated. The phrase "in the doze state" should not be used, as it refers to a particular STA state in PS mode. The doze state is defined as the "STA is not able to transmit or receive and consumes very low power". While this in general is true for a STA in WUR mode regarding all non-WRU PPDUs, the STA is assumed to be able to receive WUR PPDUs when it is in WUR awake state. Hence it is not in doze state. The way the draft uses mode and state is not constant with the base line specification. If WUR does use the Power Management subfield to start WRU mode, it must state so. | The draft must be clear as to how the associated WUR non-AP STA changes its mode from active or power save mode to WUR mode. e.g. a statement similar to the following must be present in the specification: "A WUR STA that is associated with a WRU AP, that has a configured WUR mode and activates the WUR mode shall inform the AP of this fact using the Power Management subfield within the Frame Control field of transmitted frames. The STA shall remain in its mode until it informs the AP of a mode change via a frame exchange that includes an acknowledgment from the AP. Power management or WUR mode shall not change during any single frame exchange sequence, as described in Annex G. The draft should remove all uses of the phrase "in the doze state" as this state is a Power Management state, not a WUR state. Please see 11-19/0820r1 for additional discussion. | [8 empty] | 2019-06-19 11:52
3150 | Joseph Levy | 241 | 3 |  |  |  | G | Y | [8 empty] | The draft does not clearly state the difference between being in WUR mode (the mode in which the non-AP STA is assumed to be in WUR doze or WUR awake state), and an a non-AP STA having a WUR mode configured, but not in WUR mode (e.g. the STA is in active, awake, or doze state). The state of the STA prior to going into WUR mode or if the STA is in WUR Mode Suspend. Hence, the overall draft is very confusing. It is suggested that the term WUR mode configured be used in the specification to indicate that a non-AP STA has negotiated a set of WUR mode parameters that have been agreed to by the WUR AP. A WUR non-AP STA with a configured WUR mode can then move into WUR mode (WRU doze or WUR awake states), by having a frame exchange with the WUR AP with the Power Management subfield set to 1 (if this is the way the mode switch is triggered). If this not the way the mode switch is triggered, then how it is triggered needs to be clearly stated. | The draft must be clear as to what the WUR mode set frame exchange is, it should specify the sequence of PPDUs that must be sent and received in order for a non-AP STA to have a configured WUR mode. Hence it should provide a clear statement as to what the expected frame exchange is. e.g. A WUR non-AP STA my configure it WUR mode by the following frame exchange: the WUR non-AP STA will send an "Enter WUR Mode Request" frame, the WUR AP will respond with an "Enter WUR Mode Response" frame. If the "Enter WUR Mode Response" frame has WUR Mode Response Status field set to Accept the WUR no-AP STA has successfully configured WUR mode. Please see 11-19/0829r1 for additional discussion | [8 empty] | 2019-06-19 11:52
3151 | Joseph Levy | 241 | 3 | 29.8.2 | 113 | 19 | T | Y | 113 | 19 | 29.8.2 | [5 empty] | The use of "Enter" in Enter WUR Mode Request and Enter WUR mode Suspend Request is very confusing. What is being entered into? These frames are used to configure the WUR mode and suspend the configured WUR mode. They are not used to enter into WUR mode as that is accomplished via a PPDU with the Power Management subfield set to 1, that is ACKed (well at least that is what I understand). Therefore, the use of "Enter" is confusing as the STA is not entering the WUR mode, only configuring it. | Change "Enter WUR Mode Request" to be "WUR Mode Configuration Request" Change "Enter WUR Mode Suspend Request" to be "WUR Mode Suspend Request" Change "Enter WUR Mode Response" to be "WUR Mode Configuration Response" Change (Enter WUR Mode Suspend Response" to be "WUR Mode Suspend Response" Also correct related text. | [8 empty] | 2019-06-19 11:52
3152 | Joseph Levy | 241 | 3 | 29.8.3 | 116 | 18 | T | Y | 116 | 18 | 29.8.3 | [5 empty] | Th WUR AP must maintain more than just the status of whether that WUR non-AP STA is in the WUR mode or WUR mode suspend as stated in the draft. The WUR AP must also maintain the agreed WUR configuration for the WUR non-AP STA. This should be stated. Also the WRU AP most only maintain the configuration for WUR non-AP STAs that have successfully configured a WUR mode, hence the use of a "STA that requests" is incorrect. | Change: "For each WUR non-AP STA that requests WUR power management service from an associated WUR AP, the WUR AP shall maintain a WUR status that indicates whether the WUR non-AP STA is in WUR mode or WUR mode suspend." To: "For each WUR non-AP STA that has successfully configured WUR power management service with an associated WUR AP, the WUR AP shall maintain the agreed WUR configuration and maintain the status of the WUR mode, indicating if the WUR mode is active or suspended." | [8 empty] | 2019-06-19 11:52
3153 | Joseph Levy | 241 | 3 | 29.8.4 | 116 | 62 | T | Y | 116 | 62 | 29.8.4 | [5 empty] | The statement that "A WUR non-AP STA can be in one of two WUR power states:" is basically incorrect as it should state that an WUR AP assumes that the WUR non-AP STA is in one of two WUR power states. The note that follows this statement seems to just confuse things as the actual state of the non-AP STA does not really mean anything. What matters is the assumed state the governs the AP behavior, e.g. buffering frames, and sending WUR wake up PPDUs. Hence, a non-AP STA that has a configured and active WUR mode can assume it need not listen to anything other than WUR beacons to maintain timing and WUR wake up PPDUs during the scheduled WUR wake period. This should be clearly stated in the specification. | WUR non-AP STA, as all STAs many be in any state it chooses. The requirement is that when the WUR non-AP STA has activated it's configured WUR mode the WUR AP must buffer frames addressed to the WUR non-AP STA and can only "wake" the non-AP STA by sending a wake up WUR PPDU to the non-AP STA during the scheduled WUR Awake time. Suggested replacement text: "The WUR AP assumes that the WUR non-AP STA is in one of two states:" | [8 empty] | 2019-06-19 11:52
3154 | Joseph Levy | 241 | 3 | 29.4 | 106 | 40 | T | Y | 106 | 40 | 29.4 | [5 empty] | A WUR non-AP STA that is in doze state is in Power Management mode, not in WUR mode. Please clarify that the actions/restrictions below are perinate to a WUR non-AP STA that is in WUR awake state. As that is the only time when a WUR non-AP STA will receives WRU PPDUs. | Replace: "If the PHY of a WUR non-AP STA issues a PHY-RXSTART.indication due to a WUR PPDU reception, then the MAC sublayer of the WUR non-AP STA should issue a PHY- CARESET.request primitive before the end of the WUR PPDU if the WUR non-AP STA is in the doze state, and the data transferred from the PHY contains any of the followings:" With: "If the PHY of a WUR non-AP STA in WUR awake state issues a PHY-RXSTART.indication due to a WUR PPDU reception, then the MAC sublayer of the WUR non-AP STA should issue a PHY- CARESET.request primitive before the end of the WUR PPDU if the data transferred from the PHY contains any of the followings: | [8 empty] | 2019-06-19 11:52
3155 | Joseph Levy | 241 | 3 | 29.9.2 | 118 | 63 | T | Y | 118 | 63 | 29.9.2 | [5 empty] | Why does the specification allow for transmission of PPDUs that are not a WUR PPDU to a WUR non-AP STA from which it has not received and indication that the WUR non-AP STA is awake? Allowing transmission simply based on transition delay assumes the WUR non-AP STA has correctly received the wake up WUR PPDU and is in awake state waiting to receive the PPDUs, this seems to be a poor way of assuring reliable data transmission to a WUR non-AP STA and may cause the WUR AP to transmit multiple PPDUs for which there is no receiver (no ACK can be generated by a WUR non-AP STA that is not awake or active). A better use of the transition delay would be to allow the WRU AP to send an additional WUR PPDU to attempt to wake the WUR non-AP STA. | Delete: "The transition delay indicated by the WUR non-AP STA in the WUR Capabilities elements following the most recent transmitted WUR Wake-up frame intended to the WUR non-AP STA has expired." and correct the grammar. | [8 empty] | 2019-06-19 11:52
3156 | Joseph Levy | 241 | 3 | 30.1 | 131 | 28 | E | N | 131 | 28 | 30.1 | [5 empty] | The use of the article "the" seem to be incorrect as there is not a specific WRU PPDU being discussed, it should be "a" WUR PPDU. | Replace "the WRU PPDU" with "a WRU PPDU" in two places lines 28 and 30. | [8 empty] | 2019-06-19 11:52
3157 | Joseph Levy | 241 | 3 | 29.9.2 | 120 | 29 | T | Y | 120 | 29 | 29.9.2 | [5 empty] | A statement to the effect that a WUR AP may disassociate an WUR non-AP STA if it fails to wake up, seems to be missing from clause 29. This statement is critical to allow the WRU AP to not maintain buffered PPDUs for a WUR non-AP STA that it can no longer communicate with. | ADD the following sentence following the last paragraph of 29.9.4: "If the maximum number of retries is reached the WUR AP may disassociate the WUR non-AP STA." | [8 empty] | 2019-06-19 11:52
3158 | Joseph Levy | 241 | 3 | 29.9.3 | 120 | 35 | T | Y | 120 | 35 | 29.9.3 | [5 empty] | The current WRU non-AP STA operation does not seem to allow for the simple option of a WUR non-AP STA awaking into the Active mode and sending a PPDU to the WUR AP indicating it is awake. Add such a statement. | Insert the following after "... shall follow existing operation, which is": "to send a PPDU to the WUR AP indicating the WRU no-AP STA is awake and ready to receive PPDUs or is ..." | [8 empty] | 2019-06-19 11:52
3159 | Joseph Levy | 241 | 3 | 29.9.3 | 120 | 51 | T | Y | 120 | 51 | 29.9.3 | [5 empty] | The current WRU non-AP STA operation does not seem to allow for the simple option of a WUR non-AP STA awaking into the Active mode and sending a PPDU to the WUR AP indicating it is awake. Add such a statement. | Insert the following after "... shall follow existing operation, which is": "to send a PPDU to the WUR AP indicating the WRU no-AP STA is awake and ready to receive PPDUs or is ..." | [8 empty] | 2019-06-19 11:52
3160 | Joseph Levy | 241 | 3 | 29 |  |  | G | Y |  |  | 29 | [5 empty] | This is a resubmission of CID 2222: "It needs to be made clear as to what WUR mode is. Is it the mode in which a WUR non-AP STA is in after WUR mode setup and before PS mode has been activated or is it when an non-AP STA is in WUR awake or WUR doze state?" The resolution: "It is clarified in 18/1494r4 that WUR mode is a negotiation status agreed between a WUR AP and a WUR non-AP STA. In WUR mode, the WUR non-AP STA follows WUR duty cycle schedule if the WUR non-AP STA is in doze state." does not seem to be responsive to the comment. The clarification in 18/1494r4 does not provide a clarification in the draft. Also 18/1494r4 is not in line with the current draft as it refers to PCR and WURx components which have been removed from the draft, hence the clarification in 18/1494r4 is not of any use relative to the current specification. Please resolve this comment in a meaningful way. | It is not clear to the commenter what WUR mode is. Please provide a useful definition of what WUR mode is and what the associated non-AP STA and AP behaviors are in WUR mode. If WUR mode is the mode in which a WUR non-AP STA and WUR AP have a configured set of WUR parameters, and is waiting to be "triggered" to start WUR power management, please state so. If a WUR mode is the mode where WUR power management is active, i.e. a WUR non-AP STA is assumed to cycle between WUR awake and WUR doze states, please state so. It can not be both. So which ever definition is correct, what is the other "mode" called - is it WRU Mode configured, WRU mode active, or something else. | [8 empty] | 2019-06-19 11:52
3161 | Lei Huang | 241 | 3 | 3.2 | 21 | 32 | T | N | 21 | 32 | 3.2 | [5 empty] | There is no definition on WUR BSS. | remove "for a wake-up radio (WUR) basic service set (BSS)" from the sentence | [8 empty] | 2019-06-19 11:52
3162 | Lei Huang | 241 | 3 | 3.4 | 23 | 1 | T | N | 23 | 1 | 3.4 | [5 empty] | What does "fixed-length wake-up radio" mean? | change "FL WUR" to "FL WUR frame" | [8 empty] | 2019-06-19 11:52
3163 | Lei Huang | 241 | 3 | 3.4 | 23 | 12 | T | N | 23 | 12 | 3.4 | [5 empty] | What does "variable-length wake-up radio" mean? | change "VL WUR" to "VL WUR frame" | [8 empty] | 2019-06-19 11:52
3164 | Lei Huang | 241 | 3 | 4.3.15a | 25 | 25 | T | N | 25 | 25 | 4.3.15a | [5 empty] | with the addition of WUR Short Wake-up frame, it seems that the five types of WUR frames are supported. | change "four types of WUR frames" to "five types of WUR frames" | [8 empty] | 2019-06-19 11:52
3165 | Lei Huang | 241 | 3 | 4.3.15a | 26 | 19 | T | N | 26 | 19 | 4.3.15a | [5 empty] | "NOTE --WUR FDMA PPDU on a 80 MHz channel applies to the 5 GHz band." is redundant since it has been mentioned in page 25 that the transmission of 80 MHz WUR FDMA PPDUs is defined in the 5 GHz band. | delete the note | [8 empty] | 2019-06-19 11:52
3166 | Lei Huang | 241 | 3 | 6.3.7.3.2 | 34 | 3 | T | N | 34 | 3 | 6.3.7.3.2 | [5 empty] | "WUR Mode" is missing in MLME-ASSOCIATE.confirm | add "WUR Mode" to MLME-ASSOCIATE.confirm | [8 empty] | 2019-06-19 11:52
3167 | Lei Huang | 241 | 3 | 6.3.124.3.2 | 49 | 44 | T | N | 49 | 44 | 6.3.124.3.2 | [5 empty] | Compressed SSID should be optionally present in BSSDescriptionFromWD | as in comment | [8 empty] | 2019-06-19 11:52
3168 | Li-Hsiang Sun | 241 | 3 | 29.13 | 129 | 6 | T | Y | 129 | 6 | 29.13 | [5 empty] | Because WUR short wake-up frame has no MIC (Protected field=0), after an attacker overhears WUR ID assignment, it may later send a spoofing WUR short wake-up frame. "WUR non-AP STA and the WUR AP has a secure association with the non-AP STA". It is not clear whether protected management frame is mandatory for a secure association. Even with a secure association, WUR ID may have already been assigned in an Association Response frame before 4-way handshake | change "the WUR AP has a secure association with the non-AP STA" to "the WUR AP and non-AP STA both have advertised MFPC=1" Add a bullet to indicate that WUR Wake-up frames should be used if the WUR ID is assigned by an Association Response frame | [8 empty] | 2019-06-19 11:52
3169 | Li-Hsiang Sun | 241 | 3 | 9.6.34.1 | 72 | 1 | E | Y | 72 | 1 | 9.6.34.1 | [5 empty] | should be three | Change to Three | [8 empty] | 2019-06-19 11:52
3170 | Li-Hsiang Sun | 241 | 3 | 9.10.2.5.2 | 77 | 33 | E | Y | 77 | 33 | 9.10.2.5.2 | [5 empty] | "The CRC is calculated over the calculation fields, which include all the fields of the Frame Control, ID, Type Dependent Control, Frame Body field (if present in the WUR frame), and Embedded BSSID field (if present in the calculation fields).". The sentence needs to be revised for WUR short wake-up frame | as in comment | [8 empty] | 2019-06-19 11:52
3171 | Liwen Chu | 241 | 3 | 3 | 22 | 22 | T | N | 22 | 22 | 3 | [5 empty] | It should be "......when non-AP STA is WUR mode". Also I assume that the WUR mode is a negotiation result. | As in comment. | [8 empty] | 2019-06-19 11:52
3172 | Liwen Chu | 241 | 3 | 3 | 22 | 28 | T | N | 22 | 28 | 3 | [5 empty] | With this definition, the next generation STA can't use WUR features. Change the definition to exclude the 11ah non-AP STA and other band non-AP STA if required. Or just mention the non-AP STA in 2.4/5/6GHz bands | As in comment. | [8 empty] | 2019-06-19 11:52
3173 | Liwen Chu | 241 | 3 | 4.3.15a | 25 | 25 | T | N | 25 | 25 | 4.3.15a | [5 empty] | 5 bullets exist for 4 function? | remove the contradiction | [8 empty] | 2019-06-19 11:52
3174 | Liwen Chu | 241 | 3 | 9.4.2.298 | 68 | 11 | T | Y | 68 | 11 | 9.4.2.298 | [5 empty] | The On Duration, Duty Cycle Period should be decided by AP. | Change the parmaters from AP to include such parameters. | [8 empty] | 2019-06-19 11:52
3175 | Liwen Chu | 241 | 3 | 9.10.2 | 75 | 10 | T | N | 75 | 10 | 9.10.2 | [5 empty] | this statement can't be applied to short wake-up frame. | As in comment. | [8 empty] | 2019-06-19 11:52
3176 | Liwen Chu | 241 | 3 | 9.10.3.5 | 82 | 21 | T | N | 82 | 21 | 9.10.3.5 | [5 empty] | Table 9-540a (WUR frame types) defines multiple types. Here the specific type value should be given. | As in comment. | [8 empty] | 2019-06-19 11:52
3177 | Liwen Chu | 241 | 3 | 29.3 | 106 | 8 | T | N | 106 | 8 | 29.3 | [5 empty] | Make it clear that in the TXOP to transmit WUR frame, other 802.11 normal frames can't be transmitted. Otherwise, the multiple frame exchange ruels should be changed accordingly, e.g. adding WUR frame transmission to frame exchange list etc. | As in comment. | [8 empty] | 2019-06-19 11:52
3178 | MARC EMMELMANN | 241 | 3 |  |  |  | T | Y | [8 empty] | add Nsym or N_octet and PSDU_LENGTH need to be added for FDMA transmission. | Picking up on comment 2270. The comment was invalidly rejected. The comment identified a specific technical issues that was not considered nor resolved in a previous letter ballot. The comment identifies a technical document (comment reslution spreadsheet of privious letter ballots) which included in depth instructions that can be immediately adopted to satisfy the comment. It should also be noted, that during the process of comment resolution of the privious ballot, the TG choose again to discard comments without due discussion / consideration for the reason of going to recirculation (see minutes, stating: In order to address all comments, Po-Kai has collected the 16 CIDs that have not been addressed elsewhere. All are rejected, and large majority of the comments are rejected based on being invalid comments.) Specifically, the rejectedc comment stated: Picking up on comments made in the previous letter ballot on D1.0, the TG did not properbly address the issue raised in the comment, nor does the TG provide an indication that the text commented on has been deleted and hence the comment does not apply. (Note, page and line and sublause number refer to D1.0). In fact, as stated in the TGba minutes (11-19/226r0), the intend of the task group was to "Move to resolve CIDs that have no approved resolution as rejected with a reason read "TGba is unable to reach consensus on a resolution" in the interest of releasing draft 2.0". Also, the statement ""TGba is unable to reach consensus on a resolution" was added to the motion text there was one person speaking against the motion." was only added to the motion after objection to the original motion trying to reject comments in bulk with the reason of releasing a new LB. The TG is asked to give the original comment due consideration and debade the proposed comment resolution as included in 11-18/1794r10. The referenced document includes an actionable comment resolution. | [8 empty] | 2019-06-19 11:52
3179 | MARC EMMELMANN | 241 | 3 |  |  |  | T | Y | [8 empty] | TSF timer based security protection mechanism can be used by all the WUR frames. however, PN based security protect mechanism can not be used by broadcast WUR wake up frame. | Picking up on comment 2317. The comment was invalidly rejected. The comment identified a specific technical issues that was not considered nor resolved in a previous letter ballot. The comment identifies a technical document (comment reslution spreadsheet of privious letter ballots) which included in depth instructions that can be immediately adopted to satisfy the comment. It should also be noted, that during the process of comment resolution of the privious ballot, the TG choose again to discard comments without due discussion / consideration for the reason of going to recirculation (see minutes, stating: In order to address all comments, Po-Kai has collected the 16 CIDs that have not been addressed elsewhere. All are rejected, and large majority of the comments are rejected based on being invalid comments.) It should also be noted that the TG choose for some comments which picked up on previous -- falsely rejcted comments -- to have a proper discussion and address the issues. So the reason for rejection does not hold. Specifically, the rejectedc comment stated: Picking up on comments made in the previous letter ballot on D1.0, the TG did not properbly address the issue raised in the comment, nor does the TG provide an indication that the text commented on has been deleted and hence the comment does not apply. (Note, page and line and sublause number refer to D1.0). In fact, as stated in the TGba minutes (11-19/226r0), the intend of the task group was to "Move to resolve CIDs that have no approved resolution as rejected with a reason read "TGba is unable to reach consensus on a resolution" in the interest of releasing draft 2.0". Also, the statement ""TGba is unable to reach consensus on a resolution" was added to the motion text there was one person speaking against the motion." was only added to the motion after objection to the original motion trying to reject comments in bulk with the reason of releasing a new LB. The TG is asked to give the original comment due consideration and debade the proposed comment resolution as included in 11-18/1794r10. The referenced document includes an actionable comment resolution. | [8 empty] | 2019-06-19 11:52
3180 | MARC EMMELMANN | 241 | 3 |  |  |  | T | Y | [8 empty] | If N_octet is required like N_sym in other specs, define N_octet in this subclause | Picking up on comment 2271. The comment was invalidly rejected. The comment identified a specific technical issues that was not considered nor resolved in a previous letter ballot. The comment identifies a technical document (comment reslution spreadsheet of privious letter ballots) which included in depth instructions that can be immediately adopted to satisfy the comment. It should also be noted, that during the process of comment resolution of the privious ballot, the TG choose again to discard comments without due discussion / consideration for the reason of going to recirculation (see minutes, stating: In order to address all comments, Po-Kai has collected the 16 CIDs that have not been addressed elsewhere. All are rejected, and large majority of the comments are rejected based on being invalid comments.) It should also be noted that the TG choose for some comments which picked up on previous -- falsely rejcted comments -- to have a proper discussion and address the issues. So the reason for rejection does not hold. Specifically, the rejectedc comment stated: Picking up on comments made in the previous letter ballot on D1.0, the TG did not properbly address the issue raised in the comment, nor does the TG provide an indication that the text commented on has been deleted and hence the comment does not apply. (Note, page and line and sublause number refer to D1.0). In fact, as stated in the TGba minutes (11-19/226r0), the intend of the task group was to "Move to resolve CIDs that have no approved resolution as rejected with a reason read "TGba is unable to reach consensus on a resolution" in the interest of releasing draft 2.0". Also, the statement ""TGba is unable to reach consensus on a resolution" was added to the motion text there was one person speaking against the motion." was only added to the motion after objection to the original motion trying to reject comments in bulk with the reason of releasing a new LB. The TG is asked to give the original comment due consideration and debade the proposed comment resolution as included in 11-18/1794r10. The referenced document includes an actionable comment resolution. | [8 empty] | 2019-06-19 11:52
3181 | MARC EMMELMANN | 241 | 3 |  |  |  | T | Y | [8 empty] | "20 MHz preamble", "40 MHz preamble" and "80 MHz preamble" are inaccurate terms. The sentence is also not correct grammatically. Because of the phase rotations, it is not exactly duplication. | Picking up on comment 2281. The comment was invalidly rejected. The comment identified a specific technical issues that was not considered nor resolved in a previous letter ballot. The comment identifies a technical document (comment reslution spreadsheet of privious letter ballots) which included in depth instructions that can be immediately adopted to satisfy the comment. It should also be noted, that during the process of comment resolution of the privious ballot, the TG choose again to discard comments without due discussion / consideration for the reason of going to recirculation (see minutes, stating: In order to address all comments, Po-Kai has collected the 16 CIDs that have not been addressed elsewhere. All are rejected, and large majority of the comments are rejected based on being invalid comments.) It should also be noted that the TG choose for some comments which picked up on previous -- falsely rejcted comments -- to have a proper discussion and address the issues. So the reason for rejection does not hold. Specifically, the rejectedc comment stated: Picking up on comments made in the previous letter ballot on D1.0, the TG did not properbly address the issue raised in the comment, nor does the TG provide an indication that the text commented on has been deleted and hence the comment does not apply. (Note, page and line and sublause number refer to D1.0). In fact, as stated in the TGba minutes (11-19/226r0), the intend of the task group was to "Move to resolve CIDs that have no approved resolution as rejected with a reason read "TGba is unable to reach consensus on a resolution" in the interest of releasing draft 2.0". Also, the statement ""TGba is unable to reach consensus on a resolution" was added to the motion text there was one person speaking against the motion." was only added to the motion after objection to the original motion trying to reject comments in bulk with the reason of releasing a new LB. The TG is asked to give the original comment due consideration and debade the proposed comment resolution as included in 11-18/1794r10. The referenced document includes an actionable comment resolution. | [8 empty] | 2019-06-19 11:52
3182 | MARC EMMELMANN | 241 | 3 |  |  |  | T | Y | [8 empty] | "In each 20MHz sub-channel with duplicated 20MHz preample, one 4MHz WUR signal centered in the 20MHz sub-channel is transmitted is transmitted following the 20MHz preamble." the sentense contains redundant information and does not read very clear. | Picking up on comment 2282. The comment was invalidly rejected. The comment identified a specific technical issues that was not considered nor resolved in a previous letter ballot. The comment identifies a technical document (comment reslution spreadsheet of privious letter ballots) which included in depth instructions that can be immediately adopted to satisfy the comment. It should also be noted, that during the process of comment resolution of the privious ballot, the TG choose again to discard comments without due discussion / consideration for the reason of going to recirculation (see minutes, stating: In order to address all comments, Po-Kai has collected the 16 CIDs that have not been addressed elsewhere. All are rejected, and large majority of the comments are rejected based on being invalid comments.) It should also be noted that the TG choose for some comments which picked up on previous -- falsely rejcted comments -- to have a proper discussion and address the issues. So the reason for rejection does not hold. Specifically, the rejectedc comment stated: Picking up on comments made in the previous letter ballot on D1.0, the TG did not properbly address the issue raised in the comment, nor does the TG provide an indication that the text commented on has been deleted and hence the comment does not apply. (Note, page and line and sublause number refer to D1.0). In fact, as stated in the TGba minutes (11-19/226r0), the intend of the task group was to "Move to resolve CIDs that have no approved resolution as rejected with a reason read "TGba is unable to reach consensus on a resolution" in the interest of releasing draft 2.0". Also, the statement ""TGba is unable to reach consensus on a resolution" was added to the motion text there was one person speaking against the motion." was only added to the motion after objection to the original motion trying to reject comments in bulk with the reason of releasing a new LB. The TG is asked to give the original comment due consideration and debade the proposed comment resolution as included in 11-18/1794r10. The referenced document includes an actionable comment resolution. | [8 empty] | 2019-06-19 11:52
3183 | MARC EMMELMANN | 241 | 3 |  |  |  | T | Y | [8 empty] | The last paragraph repeats the descriptions in 32.2.4.8 (Construction of the WUR-Sync and WUR-Data for the FDMA transmission), page 76, line 12-16. | Picking up on comment 2283. The comment was invalidly rejected. The comment identified a specific technical issues that was not considered nor resolved in a previous letter ballot. The comment identifies a technical document (comment reslution spreadsheet of privious letter ballots) which included in depth instructions that can be immediately adopted to satisfy the comment. It should also be noted, that during the process of comment resolution of the privious ballot, the TG choose again to discard comments without due discussion / consideration for the reason of going to recirculation (see minutes, stating: In order to address all comments, Po-Kai has collected the 16 CIDs that have not been addressed elsewhere. All are rejected, and large majority of the comments are rejected based on being invalid comments.) It should also be noted that the TG choose for some comments which picked up on previous -- falsely rejcted comments -- to have a proper discussion and address the issues. So the reason for rejection does not hold. Specifically, the rejectedc comment stated: Picking up on comments made in the previous letter ballot on D1.0, the TG did not properbly address the issue raised in the comment, nor does the TG provide an indication that the text commented on has been deleted and hence the comment does not apply. (Note, page and line and sublause number refer to D1.0). In fact, as stated in the TGba minutes (11-19/226r0), the intend of the task group was to "Move to resolve CIDs that have no approved resolution as rejected with a reason read "TGba is unable to reach consensus on a resolution" in the interest of releasing draft 2.0". Also, the statement ""TGba is unable to reach consensus on a resolution" was added to the motion text there was one person speaking against the motion." was only added to the motion after objection to the original motion trying to reject comments in bulk with the reason of releasing a new LB. The TG is asked to give the original comment due consideration and debade the proposed comment resolution as included in 11-18/1794r10. The referenced document includes an actionable comment resolution. | [8 empty] | 2019-06-19 11:52
3184 | MARC EMMELMANN | 241 | 3 |  |  |  | T | Y | [8 empty] | "WUR FDMA PPDU for 40MHz channel widths", and "WUR FDMA PPDU for 80MHz channel widths", the usage of "channel widths" is not consistent with later part of the draft | Picking up on comment 2285. The comment was invalidly rejected. The comment identified a specific technical issues that was not considered nor resolved in a previous letter ballot. The comment identifies a technical document (comment reslution spreadsheet of privious letter ballots) which included in depth instructions that can be immediately adopted to satisfy the comment. It should also be noted, that during the process of comment resolution of the privious ballot, the TG choose again to discard comments without due discussion / consideration for the reason of going to recirculation (see minutes, stating: In order to address all comments, Po-Kai has collected the 16 CIDs that have not been addressed elsewhere. All are rejected, and large majority of the comments are rejected based on being invalid comments.) It should also be noted that the TG choose for some comments which picked up on previous -- falsely rejcted comments -- to have a proper discussion and address the issues. So the reason for rejection does not hold. Specifically, the rejectedc comment stated: Picking up on comments made in the previous letter ballot on D1.0, the TG did not properbly address the issue raised in the comment, nor does the TG provide an indication that the text commented on has been deleted and hence the comment does not apply. (Note, page and line and sublause number refer to D1.0). In fact, as stated in the TGba minutes (11-19/226r0), the intend of the task group was to "Move to resolve CIDs that have no approved resolution as rejected with a reason read "TGba is unable to reach consensus on a resolution" in the interest of releasing draft 2.0". Also, the statement ""TGba is unable to reach consensus on a resolution" was added to the motion text there was one person speaking against the motion." was only added to the motion after objection to the original motion trying to reject comments in bulk with the reason of releasing a new LB. The TG is asked to give the original comment due consideration and debade the proposed comment resolution as included in 11-18/1794r10. The referenced document includes an actionable comment resolution. | [8 empty] | 2019-06-19 11:52
3185 | MARC EMMELMANN | 241 | 3 |  |  |  | T | Y | [8 empty] | WUR FDMA PPDU may carry WUR frames using different data rates in different sub-channels. | Picking up on comment 2291. The comment was invalidly rejected. The comment identified a specific technical issues that was not considered nor resolved in a previous letter ballot. The comment identifies a technical document (comment reslution spreadsheet of privious letter ballots) which included in depth instructions that can be immediately adopted to satisfy the comment. It should also be noted, that during the process of comment resolution of the privious ballot, the TG choose again to discard comments without due discussion / consideration for the reason of going to recirculation (see minutes, stating: In order to address all comments, Po-Kai has collected the 16 CIDs that have not been addressed elsewhere. All are rejected, and large majority of the comments are rejected based on being invalid comments.) It should also be noted that the TG choose for some comments which picked up on previous -- falsely rejcted comments -- to have a proper discussion and address the issues. So the reason for rejection does not hold. Specifically, the rejectedc comment stated: Picking up on comments made in the previous letter ballot on D1.0, the TG did not properbly address the issue raised in the comment, nor does the TG provide an indication that the text commented on has been deleted and hence the comment does not apply. (Note, page and line and sublause number refer to D1.0). In fact, as stated in the TGba minutes (11-19/226r0), the intend of the task group was to "Move to resolve CIDs that have no approved resolution as rejected with a reason read "TGba is unable to reach consensus on a resolution" in the interest of releasing draft 2.0". Also, the statement ""TGba is unable to reach consensus on a resolution" was added to the motion text there was one person speaking against the motion." was only added to the motion after objection to the original motion trying to reject comments in bulk with the reason of releasing a new LB. The TG is asked to give the original comment due consideration and debade the proposed comment resolution as included in 11-18/1794r10. The referenced document includes an actionable comment resolution. | [8 empty] | 2019-06-19 11:52
3186 | MARC EMMELMANN | 241 | 3 |  |  |  | T | Y | [8 empty] | "a STA that supports WUR PHY specification shall be capable of transmitting and receiving PPDUs that are compliant with the mandatory requirements of ... Clause 17"? So, a WUR radio (PHY) has to be capable of 11a? That doesn't make sense. | Picking up on comment 2309. The comment was invalidly rejected. The comment identified a specific technical issues that was not considered nor resolved in a previous letter ballot. The comment identifies a technical document (comment reslution spreadsheet of privious letter ballots) which included in depth instructions that can be immediately adopted to satisfy the comment. It should also be noted, that during the process of comment resolution of the privious ballot, the TG choose again to discard comments without due discussion / consideration for the reason of going to recirculation (see minutes, stating: In order to address all comments, Po-Kai has collected the 16 CIDs that have not been addressed elsewhere. All are rejected, and large majority of the comments are rejected based on being invalid comments.) It should also be noted that the TG choose for some comments which picked up on previous -- falsely rejcted comments -- to have a proper discussion and address the issues. So the reason for rejection does not hold. Specifically, the rejectedc comment stated: Picking up on comments made in the previous letter ballot on D1.0, the TG did not properbly address the issue raised in the comment, nor does the TG provide an indication that the text commented on has been deleted and hence the comment does not apply. (Note, page and line and sublause number refer to D1.0). In fact, as stated in the TGba minutes (11-19/226r0), the intend of the task group was to "Move to resolve CIDs that have no approved resolution as rejected with a reason read "TGba is unable to reach consensus on a resolution" in the interest of releasing draft 2.0". Also, the statement ""TGba is unable to reach consensus on a resolution" was added to the motion text there was one person speaking against the motion." was only added to the motion after objection to the original motion trying to reject comments in bulk with the reason of releasing a new LB. The TG is asked to give the original comment due consideration and debade the proposed comment resolution as included in 11-18/1794r10. The referenced document includes an actionable comment resolution. | [8 empty] | 2019-06-19 11:52
3187 | MARC EMMELMANN | 241 | 3 |  |  |  | T | Y | [8 empty] | When the key is WUR IGTK, WUR AP may only update some STAs to the new WUR IGTK with new key ID, and some STAs still use old WUR IGTK with old key ID. As a reuslt, the definition of current Key ID is different for different STAs | Picking up on comment 2330. The comment was invalidly rejected. The comment identified a specific technical issues that was not considered nor resolved in a previous letter ballot. The comment identifies a technical document (comment reslution spreadsheet of privious letter ballots) which included in depth instructions that can be immediately adopted to satisfy the comment. It should also be noted, that during the process of comment resolution of the privious ballot, the TG choose again to discard comments without due discussion / consideration for the reason of going to recirculation (see minutes, stating: In order to address all comments, Po-Kai has collected the 16 CIDs that have not been addressed elsewhere. All are rejected, and large majority of the comments are rejected based on being invalid comments.) It should also be noted that the TG choose for some comments which picked up on previous -- falsely rejcted comments -- to have a proper discussion and address the issues. So the reason for rejection does not hold. Specifically, the rejectedc comment stated: Picking up on comments made in the previous letter ballot on D1.0, the TG did not properbly address the issue raised in the comment, nor does the TG provide an indication that the text commented on has been deleted and hence the comment does not apply. (Note, page and line and sublause number refer to D1.0). In fact, as stated in the TGba minutes (11-19/226r0), the intend of the task group was to "Move to resolve CIDs that have no approved resolution as rejected with a reason read "TGba is unable to reach consensus on a resolution" in the interest of releasing draft 2.0". Also, the statement ""TGba is unable to reach consensus on a resolution" was added to the motion text there was one person speaking against the motion." was only added to the motion after objection to the original motion trying to reject comments in bulk with the reason of releasing a new LB. The TG is asked to give the original comment due consideration and debade the proposed comment resolution as included in 11-18/1794r10. The referenced document includes an actionable comment resolution. | [8 empty] | 2019-06-19 11:52
3188 | MARC EMMELMANN | 241 | 3 |  |  |  | T | Y | [8 empty] | It is not clear why counter of broadcast WUR wake-up frame is not protected. Could attacker send a forged broadcast WUR wakeup frame within 32 TUs after the original one and trigger all STAs to power up PCR? | Picking up on comment 2332. The comment was invalidly rejected. The comment identified a specific technical issues that was not considered nor resolved in a previous letter ballot. The comment identifies a technical document (comment reslution spreadsheet of privious letter ballots) which included in depth instructions that can be immediately adopted to satisfy the comment. It should also be noted, that during the process of comment resolution of the privious ballot, the TG choose again to discard comments without due discussion / consideration for the reason of going to recirculation (see minutes, stating: In order to address all comments, Po-Kai has collected the 16 CIDs that have not been addressed elsewhere. All are rejected, and large majority of the comments are rejected based on being invalid comments.) It should also be noted that the TG choose for some comments which picked up on previous -- falsely rejcted comments -- to have a proper discussion and address the issues. So the reason for rejection does not hold. Specifically, the rejectedc comment stated: Picking up on comments made in the previous letter ballot on D1.0, the TG did not properbly address the issue raised in the comment, nor does the TG provide an indication that the text commented on has been deleted and hence the comment does not apply. (Note, page and line and sublause number refer to D1.0). In fact, as stated in the TGba minutes (11-19/226r0), the intend of the task group was to "Move to resolve CIDs that have no approved resolution as rejected with a reason read "TGba is unable to reach consensus on a resolution" in the interest of releasing draft 2.0". Also, the statement ""TGba is unable to reach consensus on a resolution" was added to the motion text there was one person speaking against the motion." was only added to the motion after objection to the original motion trying to reject comments in bulk with the reason of releasing a new LB. The TG is asked to give the original comment due consideration and debade the proposed comment resolution as included in 11-18/1794r10. The referenced document includes an actionable comment resolution. | [8 empty] | 2019-06-19 11:52
3189 | MARC EMMELMANN | 241 | 3 |  |  |  | T | Y | [8 empty] | There are some redundancies across this subclause in terms of normative behavior and descriptions. Please ensure that duplicates and redundant descriptions are removed. | Picking up on comment 2340. The comment was invalidly rejected. The comment identified a specific technical issues that was not considered nor resolved in a previous letter ballot. The comment identifies a technical document (comment reslution spreadsheet of privious letter ballots) which included in depth instructions that can be immediately adopted to satisfy the comment. It should also be noted, that during the process of comment resolution of the privious ballot, the TG choose again to discard comments without due discussion / consideration for the reason of going to recirculation (see minutes, stating: In order to address all comments, Po-Kai has collected the 16 CIDs that have not been addressed elsewhere. All are rejected, and large majority of the comments are rejected based on being invalid comments.) It should also be noted that the TG choose for some comments which picked up on previous -- falsely rejcted comments -- to have a proper discussion and address the issues. So the reason for rejection does not hold. Specifically, the rejectedc comment stated: Picking up on comments made in the previous letter ballot on D1.0, the TG did not properbly address the issue raised in the comment, nor does the TG provide an indication that the text commented on has been deleted and hence the comment does not apply. (Note, page and line and sublause number refer to D1.0). In fact, as stated in the TGba minutes (11-19/226r0), the intend of the task group was to "Move to resolve CIDs that have no approved resolution as rejected with a reason read "TGba is unable to reach consensus on a resolution" in the interest of releasing draft 2.0". Also, the statement ""TGba is unable to reach consensus on a resolution" was added to the motion text there was one person speaking against the motion." was only added to the motion after objection to the original motion trying to reject comments in bulk with the reason of releasing a new LB. The TG is asked to give the original comment due consideration and debade the proposed comment resolution as included in 11-18/1794r10. The referenced document includes an actionable comment resolution. | [8 empty] | 2019-06-19 11:52
3190 | MARC EMMELMANN | 241 | 3 |  |  |  | T | Y | [8 empty] | if design of frame body field of WUR discovery frame is complete, then specify how to set Length present field and Length field, resepctively. If not it may open the door to define the unnecessary longer WUR PPDU. | Picking up on comment 2344. The comment was invalidly rejected. The comment identified a specific technical issues that was not considered nor resolved in a previous letter ballot. The comment identifies a technical document (comment reslution spreadsheet of privious letter ballots) which included in depth instructions that can be immediately adopted to satisfy the comment. It should also be noted, that during the process of comment resolution of the privious ballot, the TG choose again to discard comments without due discussion / consideration for the reason of going to recirculation (see minutes, stating: In order to address all comments, Po-Kai has collected the 16 CIDs that have not been addressed elsewhere. All are rejected, and large majority of the comments are rejected based on being invalid comments.) It should also be noted that the TG choose for some comments which picked up on previous -- falsely rejcted comments -- to have a proper discussion and address the issues. So the reason for rejection does not hold. Specifically, the rejectedc comment stated: Picking up on comments made in the previous letter ballot on D1.0, the TG did not properbly address the issue raised in the comment, nor does the TG provide an indication that the text commented on has been deleted and hence the comment does not apply. (Note, page and line and sublause number refer to D1.0). In fact, as stated in the TGba minutes (11-19/226r0), the intend of the task group was to "Move to resolve CIDs that have no approved resolution as rejected with a reason read "TGba is unable to reach consensus on a resolution" in the interest of releasing draft 2.0". Also, the statement ""TGba is unable to reach consensus on a resolution" was added to the motion text there was one person speaking against the motion." was only added to the motion after objection to the original motion trying to reject comments in bulk with the reason of releasing a new LB. The TG is asked to give the original comment due consideration and debade the proposed comment resolution as included in 11-18/1794r10. The referenced document includes an actionable comment resolution. | [8 empty] | 2019-06-19 11:52
3191 | MARC EMMELMANN | 241 | 3 |  |  |  | T | Y | [8 empty] | Evaluate if sending only 8 MSBs of the PPN is sufficient to protect broadcast WUR Wake Up frames. If it is possible then allow the TD Control to carry the 8 MSBs of the PPN when the frame is broadcast and protected. | Picking up on comment 2346. The comment was invalidly rejected. The comment identified a specific technical issues that was not considered nor resolved in a previous letter ballot. The comment identifies a technical document (comment reslution spreadsheet of privious letter ballots) which included in depth instructions that can be immediately adopted to satisfy the comment. It should also be noted, that during the process of comment resolution of the privious ballot, the TG choose again to discard comments without due discussion / consideration for the reason of going to recirculation (see minutes, stating: In order to address all comments, Po-Kai has collected the 16 CIDs that have not been addressed elsewhere. All are rejected, and large majority of the comments are rejected based on being invalid comments.) It should also be noted that the TG choose for some comments which picked up on previous -- falsely rejcted comments -- to have a proper discussion and address the issues. So the reason for rejection does not hold. Specifically, the rejectedc comment stated: Picking up on comments made in the previous letter ballot on D1.0, the TG did not properbly address the issue raised in the comment, nor does the TG provide an indication that the text commented on has been deleted and hence the comment does not apply. (Note, page and line and sublause number refer to D1.0). In fact, as stated in the TGba minutes (11-19/226r0), the intend of the task group was to "Move to resolve CIDs that have no approved resolution as rejected with a reason read "TGba is unable to reach consensus on a resolution" in the interest of releasing draft 2.0". Also, the statement ""TGba is unable to reach consensus on a resolution" was added to the motion text there was one person speaking against the motion." was only added to the motion after objection to the original motion trying to reject comments in bulk with the reason of releasing a new LB. The TG is asked to give the original comment due consideration and debade the proposed comment resolution as included in 11-18/1794r10. The referenced document includes an actionable comment resolution. | [8 empty] | 2019-06-19 11:52
3192 | MARC EMMELMANN | 241 | 3 |  |  |  | T | Y | [8 empty] | A group delay indicated by an AP to a group STAs assigned to the same Group ID may greatly benefit the power saving for the group of STAs since the STAs may not need to wake up prematurely to wait for a delayed packets that are expected to arrive later. | Picking up on comment 2354. The comment was invalidly rejected. The comment identified a specific technical issues that was not considered nor resolved in a previous letter ballot. The comment identifies a technical document (comment reslution spreadsheet of privious letter ballots) which included in depth instructions that can be immediately adopted to satisfy the comment. It should also be noted, that during the process of comment resolution of the privious ballot, the TG choose again to discard comments without due discussion / consideration for the reason of going to recirculation (see minutes, stating: In order to address all comments, Po-Kai has collected the 16 CIDs that have not been addressed elsewhere. All are rejected, and large majority of the comments are rejected based on being invalid comments.) It should also be noted that the TG choose for some comments which picked up on previous -- falsely rejcted comments -- to have a proper discussion and address the issues. So the reason for rejection does not hold. Specifically, the rejectedc comment stated: Picking up on comments made in the previous letter ballot on D1.0, the TG did not properbly address the issue raised in the comment, nor does the TG provide an indication that the text commented on has been deleted and hence the comment does not apply. (Note, page and line and sublause number refer to D1.0). In fact, as stated in the TGba minutes (11-19/226r0), the intend of the task group was to "Move to resolve CIDs that have no approved resolution as rejected with a reason read "TGba is unable to reach consensus on a resolution" in the interest of releasing draft 2.0". Also, the statement ""TGba is unable to reach consensus on a resolution" was added to the motion text there was one person speaking against the motion." was only added to the motion after objection to the original motion trying to reject comments in bulk with the reason of releasing a new LB. The TG is asked to give the original comment due consideration and debade the proposed comment resolution as included in 11-18/1794r10. The referenced document includes an actionable comment resolution. | [8 empty] | 2019-06-19 11:52
3193 | MARC EMMELMANN | 241 | 3 |  |  |  | T | Y | [8 empty] | The comment resolution committe did not properbly address several comments in the comment resolution proces. Document 19/932r1 rejects several comments with the reason "insufficient detail to immediate adopt a resolution / invalid comment". The TG cannot prove that it made a sufficient effort to contact the commenter to provide changes. In fact, the minutes state that the comment was not in depth discused but were reject "in the last minute" in favor of going into recirculation. (see 19/956r1) | Fully address all comments from the previous round and document in the comment resolution (in case of rejection) that the TG has contacted the commenters to clarify any open issues regarding the comment or to have intensively discussed the issue in question | [8 empty] | 2019-06-19 11:52
3194 | Mark Hamilton | 241 | 3 | 3.2 | 22 | 34 | T | Y | 22 | 34 | 3.2 | [5 empty] | It appears that a 20MHz WUR frame is now a "WUR Basic PPDU" (per changes in 4.3.15a). The definition of "WUR PPDU" should be "WUR Basic PPDU" now, to match. | Insert "basic", to result in "wake-up radio (WUR) basic physical layer (PHY) protocol data unit (PPDU):" | [8 empty] | 2019-06-19 11:52
3195 | Mark Hamilton | 241 | 3 | 4.3.15a | 25 | 24 | T | Y | 25 | 24 | 4.3.15a | [5 empty] | The changes added in 4.3.15a for "WUR Basic PPDU" went too far. It is confusing to say that "A WUR Basic PPDU carries a WUR frame", when a WUR FDMA PPDU can also carry a WUR frame. | Change the text back to "A WUR PPDU carries a WUR frame", and similarly remove "Basic" in the next sentence. Add a sentence to the start of the next paragraph, "WUR PPDUs are either WUR Basic PPDUs or WUR FDMA PPDUs." | [8 empty] | 2019-06-19 11:52
3196 | Mark Hamilton | 241 | 3 | 6.3.124 | 47 | 37 | T | Y | 47 | 37 | 6.3.124 | [5 empty] | 6.3.124 seems to add the client-side ("scan") for WUR Discovery frames. But there are no MLME primitives for a WUR AP to generate the WUR Discovery frames. (Alternatively, if this is automatic, due to the MLME-START with WUR capabilities, then add text to 11.1 to specify that, similar to other "Beacon"s.) | Add subclause(s) for the primitives to generate the WUR Discovery frames. | [8 empty] | 2019-06-19 11:52
3197 | Mark Hamilton | 241 | 3 | 29.5.4 | 108 | 11 | T | Y | 108 | 11 | 29.5.4 | [5 empty] | I think this is a consistency problem, or I don't understand something about how this works. 9.10.3.2 says a VL WUR Wake-up frame has a WUR Group ID that identifies the group of WUR non-AP STAs that are addressed by the frame. 29.5.4 says a VL WUR Wake-up frame with a WUR group ID in the ID field is addressed to all the non-AP STAs identified by the WUR IDs in the Frame Body field. So, it is unclear which of these is really "addressing" the set of non-AP STAs. It is also needs to be stated that these two sets of information had better agree, I think. | Correct the inconsistency, and clarify the relationship between the Group ID and the list of of STAs in the WUR IDs of the Frame Body. | [8 empty] | 2019-06-19 11:52
3198 | Mark Hamilton | 241 | 3 | 1.3 | 21 | 18 | E | Y | 21 | 18 | 1.3 | [5 empty] | Grammar | Insert "a", to become "through a wake-up signal" | [8 empty] | 2019-06-19 11:52
3199 | Mark Hamilton | 241 | 3 | 30.3.3 | 137 | 7 | T | Y | 137 | 7 | 30.3.3 | [5 empty] | There needs to be a definition of the WUR FDMA PPDU format, somehow/somewhere. If these are only examples, what is the actual definition of requirements? | Per CID 2373 on the previous letter ballot, these look like the definition of this PPDU format, or could with sufficient flexibility added where needed to account for varying data rates or number of information bits. Such a clear and strict definition of what must be in a PPDU is necessary. | [8 empty] | 2019-06-19 11:52
3200 | Mark Hamilton | 241 | 3 | 3.2 | 22 | 25 | T | Y | 22 | 25 | 3.2 | [5 empty] | The AP does not know if a non-AP STA is in doze state or not. It only knows it is in power save mode (and it will assume it is in doze state at appropriate times). Thus, the whole WUR operation is valid when the non-AP STA is in power save mode (either awake state or doze state, as noted in the NOTE at the top of page 117), not only when it is in doze state. (Whether the non-AP STA happens to switch between doze state and awake state is of no concern to the WUR state machine, nor the WUR AP.) However, it should also be kept clear that the AP is to assume the STA is/might be in doze state the entire time it is in power save mode and WUR mode (as is already noted in subclause 29.9.3). | Change "doze state" (the second, non-"WUR" one) to "power save mode" at P22.25. Make the same change at P111.17, P112.32, P116.27, P116.30, P117.11, P117.13, P119.37, and P119.43. | [8 empty] | 2019-06-19 11:52
3201 | Mark Hamilton | 241 | 3 |  |  |  | T | Y | [8 empty] | Is there an escape from the requirement for a non-AP STA to transmit a frame within the Max Idle Period (or be disassociated)? I don't see any text in the TGba draft mentioning this. | Add a statement (probably in 11.22.13) that a WUR AP does not apply the Max Idle Period procedure to a non-AP STA in WUR mode and power save mode. | [8 empty] | 2019-06-19 11:52
3202 | Mark Hamilton | 241 | 3 |  |  |  | T | Y | [8 empty] | How does WUR operation (WUR awake/WUR doze) affect block ack timeout, and thereby all the other operational modes that use Block Ack? Does the WUR AP suspend the block ack timeout while the non-AP STA is in WUR operation? | Add a statement (probably in 10.26.4) that a WUR AP does not apply the block ack timeout procedure to a non-AP STA in WUR mode and power save mode. | [8 empty] | 2019-06-19 11:52
3203 | Massinissa Lalam | 241 | 3 | 4.3.15a | 25 | 24 | T | Y | 25 | 24 | 4.3.15a | [5 empty] | "four types of WUR frames provide the following four functions". I'm counting 5 bullet points for four functions. Either state that there are 5 types of WUR frames for 4 functions, or integrate the short wake-up frame variant in the same bullet point as the wake-up frame | as in comment | [8 empty] | 2019-06-19 11:52
3204 | Massinissa Lalam | 241 | 3 | 4.3.15a | 26 | 18 | E | Y | 26 | 18 | 4.3.15a | [5 empty] | The note "NOTE --WUR FDMA PPDU on a 80 MHz channel applies to the 5 GHz band." is redundant with what is stated one page before "the transmission of 80 MHz WUR FDMA PPDUs is defined in the 5 GHz band.". Please consider deleting this note | as in comment | [8 empty] | 2019-06-19 11:52
3205 | Massinissa Lalam | 241 | 3 | 9.4.2.296 | 61 | 23 | E | Y | 61 | 23 | 9.4.2.296 | [5 empty] | In table 9-321a, in both notes "If the WUR Group ID Support subfield is set to" should be "If the WUR Group IDs Support subfield is set to". | Replace "WUR Group ID Support" with "WUR Group IDs Support" in both notes | [8 empty] | 2019-06-19 11:52
3206 | Massinissa Lalam | 241 | 3 | 9.4.2.300 | 70 | 61 | E | N | 70 | 61 | 9.4.2.300 | [5 empty] | Where is defined "BPN"? | Please add BPN definition if not already present | [8 empty] | 2019-06-19 11:52
3207 | Massinissa Lalam | 241 | 3 | 29.3 | 106 | 28 | E | Y | 106 | 28 | 29.3 | [5 empty] | NOTE1 is a copy of the NOTE from the previous page. Please avoid repetition from one page to another and delete NOTE1. Especially when NOTE2 just states the same at the end. | as in comment | [8 empty] | 2019-06-19 11:52
3208 | Massinissa Lalam | 241 | 3 | 29.3 | 106 | 8 | T | Y | 106 | 8 | 29.3 | [5 empty] | "The WUR AP may use any AC for sending a WUR frame." meaning implementations will most likely use voice. Don't be shy and state it clearly ... More seriously, in case of indivually adressed Wake-up frame, the AC used should match the one of the buffered data, to make it more fair to others | as in comment | [8 empty] | 2019-06-19 11:52
3209 | Michael Montemurro | 241 | 3 | 29.4 | 106 | 41 | T | Y | 106 | 41 | 29.4 | [5 empty] | If a WUR capabile STA transition from the awake to the doze state, there is no way for the WUR capable AP to determine whether to use legacy power-save mechanisms or WUR to maintain state. | Provide a normative statement or a protocol mechanism to allow a WUR STA and a WUR AP to negotiate WUR powersave. It could be as easy as, adding a statement that when a WUR STA associates to a WUR AP, the WUR AP and WUR STA use WUR frame exchanges to maintain synchronization. | [8 empty] | 2019-06-19 11:52
3210 | Michael Montemurro | 241 | 3 | 9.1 | 74 | 21 | T | Y | 74 | 21 | 9.1 | [5 empty] | Wakeup Radio frames for WUR should be added as a subclause of 9.3 | Move this to a subclause of 9.3 | [8 empty] | 2019-06-19 11:52
3211 | Minyoung Park | 241 | 3 | 4.3.15a | 25 | 25 | E | N | 25 | 25 | 4.3.15a | [5 empty] | "and the four types of WUR frames provide the following four functions" should be changed to "and the five types of WUR frames provide the following five functions" since "WUR Short Wake-up frame" is added as a new WUR frame. | As shown in the comment. | [8 empty] | 2019-06-19 11:52
3212 | Minyoung Park | 241 | 3 | 9.2.3 | 51 | 34 | E | N | 51 | 34 | 9.2.3 | [5 empty] | ")" missing at the end of sentence. | Add ")" at the end of the sentence before the period. | [8 empty] | 2019-06-19 11:52
3213 | Minyoung Park | 241 | 3 | 9.4.2.296 | 61 | 23 | E | N | 61 | 23 | 9.4.2.296 | [5 empty] | "WUR Group ID" should be "WUR Group IDs". "s" is missing. | As shown in the comment. | [8 empty] | 2019-06-19 11:52
3214 | Minyoung Park | 241 | 3 | 9.4.2.296 | 61 | 42 | E | N | 61 | 42 | 9.4.2.296 | [5 empty] | "WUR Group ID" should be "WUR Group IDs". "s" is missing. | As shown in the comment. | [8 empty] | 2019-06-19 11:52
3215 | Minyoung Park | 241 | 3 | 9.4.2.298 | 64 | 38 | E | N | 64 | 38 | 9.4.2.298 | [5 empty] | Since this is one sentence, the line spacing between L38 and L41 should be removed. | As shown in the comment. | [8 empty] | 2019-06-19 11:52
3216 | Minyoung Park | 241 | 3 | 9.4.2.298 | 66 | 1 | E | N | 66 | 1 | 9.4.2.298 | [5 empty] | When a long table is splitted across two pages, the title of table on the second page should have "(continued)" at the end of the title. For example, please refer to 802.11ax D4.1 Table 9-24b. | Adobe FrameMaker has this option so please enable this and add "(continued)" for the splitted table on the second page. | [8 empty] | 2019-06-19 11:52
3217 | Minyoung Park | 241 | 3 | 9.4.2.300 | 71 | 10 | E | N | 71 | 10 | 9.4.2.300 | [5 empty] | "1 octets" should be changed to "1 octet". | As shown in the comment. | [8 empty] | 2019-06-19 11:52
3218 | Minyoung Park | 241 | 3 | 29.1 | 105 | 27 | E | N | 105 | 27 | 29.1 | [5 empty] | "Clause 30" should be changed to "Clause 29". | As shown in the comment. | [8 empty] | 2019-06-19 11:52
3219 | Minyoung Park | 241 | 3 | 29.8.2 | 115 | 62 | E | N | 115 | 62 | 29.8.2 | [5 empty] | "using" should be deleted in "by using". "using" seems to be redundent. | As shown in the comment. | [8 empty] | 2019-06-19 11:52
3220 | Minyoung Park | 241 | 3 | 29.8.2 | 116 | 2 | E | N | 116 | 2 | 29.8.2 | [5 empty] | "using" should be deleted in "by using". "using" seems to be redundent. | As shown in the comment. | [8 empty] | 2019-06-19 11:52
3221 | Minyoung Park | 241 | 3 | 30.1 | 131 | 28 | T | N | 131 | 28 | 30.1 | [5 empty] | Since the WUR PPDU includes both the WUR Basic PPDU and the WUR FDMA PPDU, "the WUR PPDU" should be replaced with "the WUR Basic PPDU". | As shown in the comment. | [8 empty] | 2019-06-19 11:52
3222 | Minyoung Park | 241 | 3 | 30.1 | 131 | 30 | T | N | 131 | 30 | 30.1 | [5 empty] | Since the WUR PPDU includes both the WUR Basic PPDU and the WUR FDMA PPDU, "the WUR PPDU" should be replaced with "the WUR Basic PPDU". | As shown in the comment. | [8 empty] | 2019-06-19 11:52
3223 | Minyoung Park | 241 | 3 | 30.3.4.3 | 141 | 29 | E | N | 141 | 29 | 30.3.4.3 | [5 empty] | The single quotation marks should be removed from " 'On' symbol". | As shown in the comment. | [8 empty] | 2019-06-19 11:52
3224 | Minyoung Park | 241 | 3 | 30.3.8 | 147 | 40 | E | N | 147 | 40 | 30.3.8 | [5 empty] | In Figure 30-10, the size of the figure and fonts should be increased. It is hard to read. | Please check the figures throughout the draft and increase the size of the figure and fonts if necessary. | [8 empty] | 2019-06-19 11:52
3225 | Minyoung Park | 241 | 3 | 30.3.8 | 148 | 61 | E | N | 148 | 61 | 30.3.8 | [5 empty] | "n" should be itelicized. | change "n" to "n". | [8 empty] | 2019-06-19 11:52
3226 | Minyoung Park | 241 | 3 | 30.3.9.1 | 150 | 64 | E | N | 150 | 64 | 30.3.9.1 | [5 empty] | "WUR supports" should be changed to "The WUR PHY supports" since the WUR PHY is supporting the two data rates. | As shown in the comment. | [8 empty] | 2019-06-19 11:52
3227 | Minyoung Park | 241 | 3 | 30.3.9.1 | 151 | 28 | E | N | 151 | 28 | 30.3.9.1 | [5 empty] | "W" should be itelicized. | As shown in the comment. | [8 empty] | 2019-06-19 11:52
3228 | Minyoung Park | 241 | 3 | 30.3.9.2.3 | 153 | 31 | T | N | 153 | 31 | 30.3.9.2.3 | [5 empty] | The definition of "D_{k,20}" is incorrect. The values for k= {-28, -27, 27, 28} should be deleted since there are only tone index ranging from -26 to 26 in equation (31-6). | As shown in the comment. | [8 empty] | 2019-06-19 11:52
3229 | Minyoung Park | 241 | 3 | 30.3.9.2.4 | 153 | 60 | E | N | 153 | 60 | 30.3.9.2.4 | [5 empty] | "HT devices" should be replaced with "HT STAs". | As shown in the comment. | [8 empty] | 2019-06-19 11:52
3230 | Minyoung Park | 241 | 3 | 30.3.9.2.5 | 154 | 19 | E | N | 154 | 19 | 30.3.9.2.5 | [5 empty] | "HT devices" should be replaced with "HT STAs". | As shown in the comment. | [8 empty] | 2019-06-19 11:52
3231 | Minyoung Park | 241 | 3 | 30.3.12.1 | 157 | 7 | E | N | 157 | 7 | 30.3.12.1 | [5 empty] | "and BPSK-Mark fields" should be replaced with "BPSK-Mark1, and BPSK-Mark2 fields" since the 802.11ba D3.0 now has BPSK-Mark1 and BPSK-Mark2 fields. | As shown in the comment. Also apply this change to P157L11, P158L2, P158L6, P158L47, P158L52, where "BPSK-Mark" appears. | [8 empty] | 2019-06-19 11:52
3232 | Minyoung Park | 241 | 3 | 30.3.12.4 | 159 | 50 | T | N | 159 | 50 | 30.3.12.4 | [5 empty] | For clalification, "HDR transmission" should be replaced with "the WUR-Data field transmitted at HDR" and "the WUR data field" should be replaced with "the WUR-Data field". | As shown in the comment. | [8 empty] | 2019-06-19 11:52
3233 | Minyoung Park | 241 | 3 | 30.3.12.4 | 159 | 54 | T | N | 159 | 54 | 30.3.12.4 | [5 empty] | For clalification, "LDR transmission" should be replaced with "the WUR-Data field transmitted at LDR" and "the WUR data field" should be replaced with "the WUR-Data field". | as shown in the comment. | [8 empty] | 2019-06-19 11:52
3234 | Minyoung Park | 241 | 3 | 30.3.12.4 | 159 | 58 | T | N | 159 | 58 | 30.3.12.4 | [5 empty] | For clalification, "SYNC transmission" should be replaced with "the WUR-Sync field transmission" and "the SYNC field" should be replaced with "the WUR-Sync field". | As shown in the comment. | [8 empty] | 2019-06-19 11:52
3235 | Niranjan Grandhe | 241 | 3 | 31.2.9.2.5 | 156 | 29 | G | Y | 156 | 29 | 31.2.9.2.5 | [5 empty] | The BPSK-Mark2 field is a repeat of the L-SIG field and is used to spoof HT devices from false packet type detection. | what about VHT devices? Clarify | [8 empty] | 2019-06-19 11:52
3236 | Peter Ecclesine | 241 | 3 | Annex C | 175 | 13 | T | Y | 175 | 13 | Annex C | [5 empty] | The Annex C text should add to dot11smt and does not. | Add smt variable to MIB | [8 empty] | 2019-06-19 11:52
3237 | Peter Loc | 241 | 3 | 4.3.15a | 25 | 25 | T | Y | 25 | 25 | 4.3.15a | [5 empty] | Incorrect reference to the number of frame types. | There are 5 different types of WUR frames as defined in 9.10.3, not 4. Change this paragraph to "A WUR AP transmits a WUR Basic PPDU to a WUR non-AP STA or STAs. There are 5 different frame types, each provides one of the following functions:" | [8 empty] | 2019-06-19 11:52
3238 | Peter Loc | 241 | 3 | 29.6.2 | 110 | 4 | E | N | 110 | 4 | 29.6.2 | [5 empty] | Editorial change | Change the last bullet of this subclause to "All associated WUR non-AP STAs are in Active mode." | [8 empty] | 2019-06-19 11:52
3239 | Peter Loc | 241 | 3 | 30.3.15 | 165 | 65 | T | Y | 165 | 65 | 30.3.15 | [5 empty] | In certain conditions, the WUR MAC may also indicate the end of WUR PPDU to PHY by issuing PHY-CCARESET.request primitive and the received data is valid. In response, WUR PHY should not issue a MAC Reset to WUR MAC because it may imply that the WUR PHY requests WUR MAC to reset its state machine and discard existing data in the buffer. | In the last sentence of this paragraph, Change "MAC Reset" to "MAC Request" | [8 empty] | 2019-06-19 11:52
3240 | Po-Kai Huang | 241 | 3 | 29.1 | 105 | 28 | E | N | 105 | 28 | 29.1 | [5 empty] | The reference to Clause 30 in 29.1 should be replaced with Clasue 29 for the MAC reference | change "Clause 30 supersede the functions in Clause 10, Clause 11, Clause 12 or Clause 26." to "Clause 29 supersede the functions in Clause 10, Clause 11, Clause 12 or Clause 26." | [8 empty] | 2019-06-19 11:52
3241 | Po-Kai Huang | 241 | 3 | 29.1 | 105 | 25 | E | N | 105 | 25 | 29.1 | [5 empty] | Add clause title for the referecne to clause 11 | Change "Clause 11" to "Clause 11 (MLME)". | [8 empty] | 2019-06-19 11:52
3242 | Po-Kai Huang | 241 | 3 | 29.1 | 105 | 26 | E | N | 105 | 26 | 29.1 | [5 empty] | Add clause title for the referecne to clause 26 | Change "clause 26" to Clause 26 (High Efficiency (HE) MAC specification)". | [8 empty] | 2019-06-19 11:52
3243 | Po-Kai Huang | 241 | 3 | 29.1 | 105 | 28 | E | N | 105 | 28 | 29.1 | [5 empty] | Add clause title for the referecne to clause 30, 10, 11, 12, 26 | Change "clause 26" to Clause 26 (High Efficiency (HE) MAC specification)". Change "Clause 11" to "Clause 11 (MLME)". Change "Clause 10" to "Clause 10 (MAC sublayer functional description)". Change "Clause 12" to "Clause 12 (Security)". Change "clause 30" to Clause 29 (Wake-Up Radio (WUR) MAC specification)". | [8 empty] | 2019-06-19 11:52
3244 | Po-Kai Huang | 241 | 3 | 29.3 | 106 | 30 | E | N | 106 | 30 | 29.3 | [5 empty] | Missing "the" in the sentence | Replace "the WUR Channel is same as the WUR primary channel" with "the WUR Channel is the same as the WUR primary channel" | [8 empty] | 2019-06-19 11:52
3245 | Po-Kai Huang | 241 | 3 | 29.6.2 | 110 | 11 | E | N | 110 | 11 | 29.6.2 | [5 empty] | Add clause title for the referecne to clause 10 | Change "Clause 10" to "Clause 10 (MAC sublayer functional description)". | [8 empty] | 2019-06-19 11:52
3246 | Po-Kai Huang | 241 | 3 | 29.6.3 | 110 | 40 | T | N | 110 | 40 | 29.6.3 | [5 empty] | transmitter may not used by the WUR AP that the WUR non-AP STA is associated. Simply use transmitter ID. | Replace "Upon receiving a WUR Beacon frame with a valid FCS and transmitter ID that matches the transmitter ID of the WUR AP to which the WUR non-AP STA is associated" with "Upon receiving a WUR Beacon frame with a valid FCS and transmitter ID (see 29.5.3 (Transmitter ID))" | [8 empty] | 2019-06-19 11:52
3247 | Po-Kai Huang | 241 | 3 | 29.8.1 | 112 | 45 | E | N | 112 | 45 | 29.8.1 | [5 empty] | Add reference to 29.8.3 (WUR power management operation for a WUR AP). | Replace "as defined in 29.8.2 (WUR mode setup), 29.8.3 (WUR power management operation for a WUR AP), 29.8.4 (WUR power management operation for a WUR non-AP STA), and 29.9 (Wake-up operation)." with | [8 empty] | 2019-06-19 11:52
3248 | Po-Kai Huang | 241 | 3 | 29.8.2 | 116 | 11 | E | N | 116 | 11 | 29.8.2 | [5 empty] | Add reference to 29.8.3 (WUR power management operation for a WUR AP). | Replace "A WUR STA that successfully finishes WUR mode setup shall operate as defined in 29.8.4 (WUR power management operation for a WUR non-AP STA) and 29.9 (Wake-up operation)." as "A WUR STA that successfully finishes WUR mode setup shall operate as defined in 29.8.3 (WUR power management operation for a WUR AP), 29.8.4 (WUR power management operation for a WUR non-AP STA) and 29.9 (Wake-up operation)." | [8 empty] | 2019-06-19 11:52
3249 | Po-Kai Huang | 241 | 3 | 29.1 | 122 | 23 | E | N | 122 | 23 | 29.1 | [5 empty] | Replace "IGTK" with "WIGTK" | Replace "IGTK" with "WURIGTK" | [8 empty] | 2019-06-19 11:52
3250 | Po-Kai Huang | 241 | 3 | 29.1 | 122 | 27 | E | N | 122 | 27 | 29.1 | [5 empty] | Replace "TK" with "WTK" | Replace "TK" with "WTK" | [8 empty] | 2019-06-19 11:52
3251 | Po-Kai Huang | 241 | 3 | 29.10.3.3 | 126 | 25 | E | N | 126 | 25 | 29.10.3.3 | [5 empty] | Remove "-" in "sub-fields" | Remove "-" in "sub-fields" | [8 empty] | 2019-06-19 11:52
3252 | Po-Kai Huang | 241 | 3 | 3.2 | 22 | 34 | E | N | 22 | 34 | 3.2 | [5 empty] | The definition should be for WUR Basic PPDU | Change the title of the defnition to WUR Basic PPDU | [8 empty] | 2019-06-19 11:52
3253 | Po-Kai Huang | 241 | 3 | 9.2.3 | 51 | 35 | E | N | 51 | 35 | 9.2.3 | [5 empty] | Missing ending parenthesis for the reference of 9.10 | Add ending parenthesis for the reference of 9.10. | [8 empty] | 2019-06-19 11:52
3254 | Po-Kai Huang | 241 | 3 | 9.3.3.10 | 54 | 53 | E | N | 54 | 53 | 9.3.3.10 | [5 empty] | No need for the underline. | Remove the underline. | [8 empty] | 2019-06-19 11:52
3255 | Po-Kai Huang | 241 | 3 | 9.4.2.1 | 56 | 16 | E | N | 56 | 16 | 9.4.2.1 | [5 empty] | No need for the underline. | Remove the underline. | [8 empty] | 2019-06-19 11:52
3256 | Po-Kai Huang | 241 | 3 | 9.4.2.296 | 62 | 18 | E | N | 62 | 18 | 9.4.2.296 | [5 empty] | Describe WUR non-AP first for WUR Short Wake-up Frame Support like other rows. | Describe WUR non-AP first like other rows. | [8 empty] | 2019-06-19 11:52
3257 | Po-Kai Huang | 241 | 3 | 9.4.2.300 | 71 | 5 | E | N | 71 | 5 | 9.4.2.300 | [5 empty] | Put texts in Figure 9-776p in center position. | Put texts in Figure 9-776p in center position. | [8 empty] | 2019-06-19 11:52
3258 | Po-Kai Huang | 241 | 3 | 9.4.2.300 | 71 | 30 | T | N | 71 | 30 | 9.4.2.300 | [5 empty] | This sentence seems to be redundant after the sentence in line 26. | Remove the sentence in line 30. | [8 empty] | 2019-06-19 11:52
3259 | Po-Kai Huang | 241 | 3 | 9.6.34.2 | 73 | 23 | E | N | 73 | 23 | 9.6.34.2 | [5 empty] | Reference to WUR protection element should be 9.4.2.300. | Reference to WUR protection element should be 9.4.2.300. | [8 empty] | 2019-06-19 11:52
3260 | Po-Kai Huang | 241 | 3 | 9.10.2.4 | 77 | 5 | T | N | 77 | 5 | 9.10.2.4 | [5 empty] | The description of CRC is not relevant in frame body clause. | Remove the description of CRC. | [8 empty] | 2019-06-19 11:52
3261 | Po-Kai Huang | 241 | 3 | 9.10.3.2 | 79 | 19 | T | N | 79 | 19 | 9.10.3.2 | [5 empty] | Change "when" to "and" since VL WUR Wake-up frame is always group addressed to one or more WUR non-AP STAs. | Change "when" to "and" since VL WUR Wake-up frame is always group addressed to one or more WUR non-AP STAs. | [8 empty] | 2019-06-19 11:52
3262 | Po-Kai Huang | 241 | 3 | 9.10.3.2 | 80 | 7 | T | N | 80 | 7 | 9.10.3.2 | [5 empty] | It is useful to indicate the key ID used for the protected broadcast addressed WUR wake-up frame so that during the transient period of Key update protected braodcast addressed WUR wake-up frame can still be processed by all releveant WUR non-AP STAs properly. | Use one bit in the Miscellaneous subfield to indicate the key ID used for the protected broadcast addressed WUR wake-up frame so that during the transient period of Key update protected braodcast addressed WUR wake-up frame can still be processed by all releveant WUR non-AP STAs properly. | [8 empty] | 2019-06-19 11:52
3263 | Rojan Chitrakar | 241 | 3 | 4.3.15a | 25 | 24 | T | N | 25 | 24 | 4.3.15a | [5 empty] | This section applies to WUR FDMA PPDU as well and should not be limited to WUR Basic PPDU. | Change to: A WUR Basic PPDU or a WUR FDMA PPDU carries a WUR frame. A WUR AP transmits a WUR Basic PPDU or a WUR FDMA PPDU to a WUR non-AP STA, and the four types of WUR frames provide the following four functions: | [8 empty] | 2019-06-19 11:52
3264 | Rojan Chitrakar | 241 | 3 | 9.4.2.296 | 59 | 56 | T | N | 59 | 56 | 9.4.2.296 | [5 empty] | It would be good if the WUR protection capability of a WUR STA is verified during Message 2 and 3 of the 4-way handshake used to negotiate WUR TK (as is done for management frame protection - 802.11-2016-P1193 last paragraph). The "Protected WUR Frame Support" bit then is better shifted/copied to the RSN capabilities field of the RSNE. Otherwise, the WUR capabilities element may need to be carried in Message 2 and 3 of the 4-way handshake just for this one bit. In the last round of LB the comment was rejected with following comment: TGba agree that the cited bit should be verified in the context of security procedures during 4-way handshake, and agree to use the new RSN Extension element adopted by TGm for the purposes of advertising and verifying the Protected WUR Frame Support bit. For the time being, the comment is rejected due to a lack of proper REVmd draft that TGba can use to add such solution on. | Either move or create a copy of the "Protected WUR Frame Support" bit in the RSN capabilities field of the RSNE or to the new RSN Extension element. | [8 empty] | 2019-06-19 11:52
3265 | Rojan Chitrakar | 241 | 3 | 9.4.32.300 | 70 | 59 | T | N | 70 | 59 | 9.4.32.300 | [5 empty] | The WUR Protection element is used solely for the purpose of updating the BPN. Also, instead of just updating the 5 octets BPN, it would be better to update the entire 6 octet PN. To align with the purpose, it is better to rename this element as WUR PN Update element. | Replace all occurance of "WUR Protection" when used in context of the element name with "WUR PN Update" throughout the next revision of the 11ba draft | [8 empty] | 2019-06-19 11:52
3266 | Rojan Chitrakar | 241 | 3 | 9.4.32.300 | 71 | 2 | T | N | 71 | 2 | 9.4.32.300 | [5 empty] | Instead of just updating the 5 octets BPN, it would be better to update the entire 6 octet PN. To align with the purpose, it is better to rename the BPN field as PN field. | Replace the BPN field as PN field in Figure 9-776p and throughout the next revision of the 11ba draft. Also change the octets of the field to "0 or 6". | [8 empty] | 2019-06-19 11:52
3267 | Rojan Chitrakar | 241 | 3 | 9.4.32.300 | 71 | 15 | T | N | 71 | 15 | 9.4.32.300 | [5 empty] | Instead of just updating the 5 octets BPN, it would be better to update the entire 6 octet PN. To align with the purpose, it is better to rename the BPN Present field as PN Present field. | Replace the BPN Present field as PN Present field in Figure 9-776q and throughout the next revision of the 11ba draft. | [8 empty] | 2019-06-19 11:52
3268 | Rojan Chitrakar | 241 | 3 | 9.4.32.300 | 71 | 23 | T | N | 71 | 23 | 9.4.32.300 | [5 empty] | WUR TK and WUR IGTK are no longer used in 11ba draft | Change the sentence to: "The Key ID subfield contains the Key ID corresponding to the WTK or WIGTK." | [8 empty] | 2019-06-19 11:52
3269 | Rojan Chitrakar | 241 | 3 | 9.4.32.300 | 71 | 37 | T | N | 71 | 37 | 9.4.32.300 | [5 empty] | Instead of just updating the 5 octets BPN, it would be better to update the entire 6 octet PN. To align with the purpose, the BPN field should carry the entire 6 octets of the PN. | Replace the BPN field as PN field in Figure 9-776r and modify the figure by adding one the PN0 field such that B0 - B7 carry the PN0 and B40 - B 47 carry the PN6. | [8 empty] | 2019-06-19 11:52
3270 | Rojan Chitrakar | 241 | 3 | 9.4.32.300 | 71 | 47 | T | N | 71 | 47 | 9.4.32.300 | [5 empty] | Instead of just updating the 5 octets BPN, it would be better to update the entire 6 octet PN. To align with the purpose, the BPN field should carry the entire 6 octets of the PN. | Modify the sentence as: "The PN field contains the PN corresponding to integrity key indicated by the Key ID subfield in the Key Info field." | [8 empty] | 2019-06-19 11:52
3271 | Rojan Chitrakar | 241 | 3 | 9.6.34.2 | 71 | 53 | T | N | 71 | 53 | 9.6.34.2 | [5 empty] | The WUR Protection element is used solely for the purpose of updating the BPN. Also, instead of just updating the 5 octets BPN, it would be better to update the entire 6 octet PN. To align with the purpose, it is better to rename this field as WUR PN Update. | Replace the Information field as: WUR PN Update (optional) (see 9.4.2.300 (WUR PN Update element)) | [8 empty] | 2019-06-19 11:52
3272 | Rojan Chitrakar | 241 | 3 | 9.6.34.2 | 72 | 23 | T | N | 72 | 23 | 9.6.34.2 | [5 empty] | The WUR Protection element is used solely for the purpose of updating the BPN. Also, instead of just updating the 5 octets BPN, it would be better to update the entire 6 octet PN. To align with the purpose, it is better to rename this field as WUR PN Update. | Modify the sentence as: The WUR PN Update field contains one or more WUR PN Update elements as defined in 9.4.2.294 (WUR PN Update element). | [8 empty] | 2019-06-19 11:52
3273 | Rojan Chitrakar | 241 | 3 | 9.6.34.4 | 73 | 65 | T | N | 73 | 65 | 9.6.34.4 | [5 empty] | Does "unsolicited_wakeup" refer to any specific STA behavior? If so it should be defined somewhere (perhaps in section 3). If not this should not be written as a single word. | Defined unsolicited_wakeup somewhere (perhaps in section 3). Else remove the underscore. | [8 empty] | 2019-06-19 11:52
3274 | Rojan Chitrakar | 241 | 3 | 29.1 | 105 | 31 | T | N | 105 | 31 | 29.1 | [5 empty] | This sentenbce applies to WUR FDMA PPDU as well and should not be limited to WUR Basic PPDU. | Add "or 30.3.3 (WUR FDMA PPDU format)" to the end of the sentence. | [8 empty] | 2019-06-19 11:52
3275 | Rojan Chitrakar | 241 | 3 | 29.1 | 122 | 22 | T | N | 122 | 22 | 29.1 | [5 empty] | Replace "WUR integrity group temporal key (IGTK)" with WIGTK. | Replace "WUR integrity group temporal key (IGTK)" with WIGTK. | [8 empty] | 2019-06-19 11:52
3276 | Rojan Chitrakar | 241 | 3 | 29.1 | 122 | 25 | T | N | 122 | 25 | 29.1 | [5 empty] | Replace "WUR temporal key (TK)" with WTK. | Replace "WUR temporal key (TK)" with WTK. | [8 empty] | 2019-06-19 11:52
3277 | Rojan Chitrakar | 241 | 3 | 29.103.2 | 123 | 38 | T | N | 123 | 38 | 29.103.2 | [5 empty] | Similar to the update of the local TSF, the locally stored PN should also be updated. | Add one more bullet: If the Common PN subfield is equal to 0, replace the local WIPN or WTPN with the locally constructed PN used to receive the WUR frame. | [8 empty] | 2019-06-19 11:52
3278 | Rojan Chitrakar | 241 | 3 | 29.103.2 | 125 | 25 | T | N | 125 | 25 | 29.103.2 | [5 empty] | At the AP side, the PN is incremented by 1 for each transmitted WUR frame (Ref: P124L46), however there is no procedure defined for the increment of the locally store PN/BPN at the non-AP STA. When the PPN in a received WUR frame is lesser than the last received PPN, it indicates a PPN roll over and as such the local BPN should be incremented by 1 before constructing the local PN, else the PN used by the AP and the non-AP STA will not be the same. | Add one more bullet: The portion of the PN corresponding to the BPN shall be incremented by 1 when the PPN in the received WUR frame is less than the local PPN. | [8 empty] | 2019-06-19 11:52
3279 | Rojan Chitrakar | 241 | 3 | 29.103.2 | 125 | 46 | T | N | 125 | 46 | 29.103.2 | [5 empty] | Instead of just updating the 5 octets BPN, it would be better to update the entire 6 octet PN. | Change the sentence to: When the most recently received WUR Operation element has the Common PN subfield equal to 0, the WTPN or WIPN may be updated explicitly through a secure WUR Mode Setup request/response exchange as described in 29.10.3.3 (WUR PN update procedure). | [8 empty] | 2019-06-19 11:52
3280 | Rojan Chitrakar | 241 | 3 | 29.103.3 | 125 | 51 | T | N | 125 | 51 | 29.103.3 | [5 empty] | Instead of just updating the 5 octets BPN, it would be better to update the entire 6 octet PN. As such the the WUR BPN update procedure should be called WUR PN update procedure. | Change "BPN update" to: "PN update" throughout the next revision of the 11ba draft. | [8 empty] | 2019-06-19 11:52
3281 | Rojan Chitrakar | 241 | 3 | 29.103.3 | 125 | 54 | T | N | 125 | 54 | 29.103.3 | [5 empty] | Instead of just updating the 5 octets BPN, it would be better to update the entire 6 octet PN. | Change the sentence to: The WUR PN Update procedure enables a WUR AP and a WUR non-AP with WUR frame protection negotiated with the WUR AP to update the locally stored PN at the WUR non-AP STA. | [8 empty] | 2019-06-19 11:52
3282 | Rojan Chitrakar | 241 | 3 | 29.103.3 | 125 | 58 | T | N | 125 | 58 | 29.103.3 | [5 empty] | Instead of just updating the 5 octets BPN, it would be better to update the entire 6 octet PN. | Revise the paragraph to state that the AP may indicate the entire PN maintained by the AP instead of the BPN. | [8 empty] | 2019-06-19 11:52
3283 | Rojan Chitrakar | 241 | 3 | 29.103.3 | 125 | 64 | T | N | 125 | 64 | 29.103.3 | [5 empty] | Instead of just updating the 5 octets BPN, it would be better to update the entire 6 octet PN. | Revise the paragraph to state that the non-AP STA shall update the entire PN maintained by the STA instead of the BPN. | [8 empty] | 2019-06-19 11:52
3284 | Rojan Chitrakar | 241 | 3 | 29.103.3 | 126 | 11 | T | N | 126 | 11 | 29.103.3 | [5 empty] | Instead of just updating the 5 octets BPN, it would be better to update the entire 6 octet PN. | Revise the paragraph to state that the AP may indicate the entire PN maintained by the AP instead of the BPN. | [8 empty] | 2019-06-19 11:52
3285 | Rojan Chitrakar | 241 | 3 | 29.12 | 128 | 48 | E | N | 128 | 48 | 29.12 | [5 empty] | This is a normative text but the size of the font makes it look like it is part of the earlier NOTE. | Use the same font size as the other normative texts. | [8 empty] | 2019-06-19 11:52
3286 | Rojan Chitrakar | 241 | 3 | 29.13 | 129 | 6 | T | N | 129 | 6 | 29.13 | [5 empty] | Secure Association may not be sufficient. Since the WUR Action frames that carry the random WUR ID need to be protected, protected robust management frame needs to be enabled at both AP and non-AP STA. | Add as the first bullet: Both the WUR AP and the WUR non-AP STA shall set dot11RSNAProtectedManagementFramesActivated to true. | [8 empty] | 2019-06-19 11:52
3287 | Rojan Chitrakar | 241 | 3 | 29.13 | 129 | 9 | T | N | 129 | 9 | 29.13 | [5 empty] | The WUR Action frames that are used to configure the random WUR ID need to be protected, else the random ID is no longer a secret. | Change to : The WUR AP shall configure a new random WUR ID at the WUR non-AP STA using protected WUR Mode Setup frame ... | [8 empty] | 2019-06-19 11:52
3288 | Rojan Chitrakar | 241 | 3 | 29.13 | 129 | 24 | T | N | 129 | 24 | 29.13 | [5 empty] | "The WUR AP may retransmit using a WUR Wake-up frame." The use of the word retransmit here is not correct since a new frame is being transmitted. | Change to: The WUR AP may transmit a WUR Wake-up frame instead. | [8 empty] | 2019-06-19 11:52
3289 | Rui Cao | 241 | 3 | 31.2.9.2.5 | 156 | 29 | T | Y | 156 | 29 | 31.2.9.2.5 | [5 empty] | "The BPSK-Mark2 field is a repeat of the L-SIG field and is used to spoof HT devices from false packet type detection." | BPSK-Mark2 is not used to spoof HT devices. Need to specify the purpose of BPSK-Mark2. | [8 empty] | 2019-06-19 11:52
3290 | Rui Cao | 241 | 3 | 31.2.9.2.5 | 156 | 53 | T | Y | 156 | 53 | 31.2.9.2.5 | [5 empty] | "p1 is the second pilot value in the sequence defined in 17.3.5.10 (OFDM modulation)." | BPSK-Mark1 uses p1, the next pilot value sequence following LSIG. Following the same design, suggest BPSK-Mark2 to use p2. Need to change Equation (31-8) accordingly. | [8 empty] | 2019-06-19 11:52
3291 | Rui Cao | 241 | 3 | 31.2.12.4 | 161 | 56 | T | Y | 161 | 56 | 31.2.12.4 | [5 empty] | "For each input bit of HDR transmission, the ratio between the power of On symbol and the power of Off symbol of the transmit signal in the WUR data field shall be at least 20 dB." | Change to "For each input bit of HDR transmission, the ratio between the averaged power of On symbols and the averaged power of Off symbols of the transmit signal in the WUR data field shall be at least 20 dB." | [8 empty] | 2019-06-19 11:52
3292 | RUI YANG | 241 | 3 | 30.3.5.8 | 145 | 7 | T | N | 145 | 7 | 30.3.5.8 | [5 empty] | The sentence "The output of WUR encoder determines whether to take samples from On-WG or Off-WG, depending on the WUR_DATARATE." is in accurate. Wheter to take samples from On-WG or Off-WG should depend on the output of the WUR encoder only, not on the WUR_DATARATE. If it is the case, how it would depend on WUR_DATARATE should be specified. | Change the sentence to "The output of WUR encoder determines whether to take samples from On-WG or Off-WG". | [8 empty] | 2019-06-19 11:52
3293 | RUI YANG | 241 | 3 | 30.3.5.8 | 145 | 8 | T | N | 145 | 8 | 30.3.5.8 | [5 empty] | There is no need to mention "The samples in Off-WG have zero energy". The last sentence of page 139 and 140 has clear description. | Remove "The samples in Off-WG have zero energy" | [8 empty] | 2019-06-19 11:52
3294 | RUI YANG | 241 | 3 | 30.3.5.8 | 145 | 11 | E | N | 145 | 11 | 30.3.5.8 | [5 empty] | Windowing is an implementation dependent operation. As long as the requirements in the Tx specficiation are met, either windowing or filtering can be applied. Suggest remove this sentence. | Remove this sentence. | [8 empty] | 2019-06-19 11:52
3295 | RUI YANG | 241 | 3 | 30.3.5.9 | 145 | 31 | T | N | 145 | 31 | 30.3.5.9 | [5 empty] | In "The output of the kth WUR encoder determines whether to sample from the kth HDR On-WG, LDR On-WG, or from Off-WG, depending on the WUR_DATARATE and the encoded bit of the corresponding 20 MHz subchannel, where k, 0kK1-∩éú∩éú, is the index of the 20 MHz subchannel.", it is not clear where the samples are taken from based on three conditions, i.e., the output of the kth WUR encoder, WUR_DATARATE and the encoded bit of the corresponding 20 MHz subchannel. | Using "if ... then..." sentences to make it clear. | [8 empty] | 2019-06-19 11:52
3296 | RUI YANG | 241 | 3 | 30.3.5.9 | 145 | 30 | T | N | 145 | 30 | 30.3.5.9 | [5 empty] | There is no need to mention "The samples in Off-WG have zero energy". The last sentence of page 139 and 140 has clear description. | Remove "The samples in Off-WG have zero energy". | [8 empty] | 2019-06-19 11:52
3297 | RUI YANG | 241 | 3 | 30.3.5.9 | 145 | 35 | T | N | 145 | 35 | 30.3.5.9 | [5 empty] | There is no need to mention "The samples in Off-WG have zero energy". The last sentence of page 139 and 140 has clear description. | Remove "The samples in Off-WG have zero energy". | [8 empty] | 2019-06-19 11:52
3298 | Stephen McCann | 241 | 3 | 29.8.4 | 117 | 11 | T | Y | 117 | 11 | 29.8.4 | [5 empty] | The sentence does not add anything to the document. It reads: "The WUR non-AP STA may be in the WUR doze state outside the WUR duty cycle schedule agreed between the WUR AP and the WUR non-AP STA if the WUR non-AP STA is in the doze state". When shortened this means "The device may be in the doze state, outside of the agreed duty cycle between the AP and the device, if the device is in the doze state", which in summary states "The device may be in the doze state, if the device is in the doze state." I think this is an statement of the obvious and is not required. | Delete the sentence | [8 empty] | 2019-06-19 11:52
3299 | Stephen McCann | 241 | 3 | 29.8.4 | 117 | 15 | T | Y | 117 | 15 | 29.8.4 | [5 empty] | Within this sentence: "The WUR non-AP STA may be in the WUR doze state after the WUR non-AP STA completes a successful frame exchange with the WUR AP, which informs the WUR AP that the WUR non-AP STA is in the awake state", what is informing the WUR AP? Is this the WUR non-AP STA? | Change the sentence to "The WUR non-AP STA may be in the WUR doze state after it completes a successful frame exchange with the WUR AP. The exchange informs the WUR AP that the WUR non-AP STA was in the awake state." | [8 empty] | 2019-06-19 11:52
3300 | Stephen McCann | 241 | 3 | 29.8.4 | 117 | 15 | T | Y | 117 | 15 | 29.8.4 | [5 empty] | The sentence does make sense. | Change the sentence to "The WUR non-AP STA may be in the WUR doze state after it completes a successful frame exchange with the WUR AP. The exchange informs the WUR AP that the WUR non-AP STA was in the awake state." | [8 empty] | 2019-06-19 11:52
3301 | Stephen McCann | 241 | 3 | 29.8.4 | 116 | 65 | E | N | 116 | 65 | 29.8.4 | [5 empty] | Typo "WUR Doze" | Change "WUR Doze" to "WUR doze" | [8 empty] | 2019-06-19 11:52
3302 | Stephen McCann | 241 | 3 | 29.8.4 | 117 | 2 | T | Y | 117 | 2 | 29.8.4 | [5 empty] | This definition implies that a WUR non-AP STA uses WUR mode when it enters a doze state. What happens when there is no WUR capable AP and why can the WUR non-AP STA not use PS mode in the doze state? | Add the following sentence to the end of the "Note 1" paragraph on page 117: "The WUR non-AP STA may also use PS mode in the doze state". | [8 empty] | 2019-06-19 11:52
3303 | Stephen McCann | 241 | 3 | 4.3.15a |  | 25 | E | N |  | 25 | 4.3.15a | [5 empty] | Typo(s) "...and the four types of WUR frames provide the following four functions". There are five. | There are five frame types. Please cahange the sentence to read "and the five types of WUR frames provide the following five functions" | [8 empty] | 2019-06-19 11:52
3304 | Stephen Shellhammer | 241 | 3 | Annex AC | 180 | 18 | T | Y | 180 | 18 | Annex AC | [5 empty] | Recommended sequences for the 4us MC-OOK On Symbol are provided in Table AC-2. Recently it has been discovered that STAs operating in non-WUR mode will frequently falsely detect the LDR Data Field, constructed with any of these recommended sequences, as an L-STF causing the STA to think it has detected a non-WUR PPDU. This can have a negative impact on the STA operation. | I will prepare a presentation describing this issue in more detail and provide a recommended text change. | [8 empty] | 2019-06-19 11:52
3305 | Stephen Shellhammer | 241 | 3 | Annex AC | 179 | 33 | T | Y | 179 | 33 | Annex AC | [5 empty] | Recommended sequences for the 2us MC-OOK On Symbol are provided in Table AC-1. Recently it has been discovered that STAs operating in non-WUR mode will frequently falsely detect the Sync and HDR Data Field, constructed with at least one of these three recommended sequences, as an L-STF causing the STA to think it has detected a non-WUR PPDU. This can have a negative impact on the STA operation. | I will prepare a presentation describing this issue in more detail and provide a recommended text change. | [8 empty] | 2019-06-19 11:52
3306 | Sudhir Srinivasa | 241 | 3 | 31.2.9.2.5 | 156 | 30 | T | Y | 156 | 30 | 31.2.9.2.5 | [5 empty] | Necessity of the BPSK-Mark2 symbol It seems to be redundant given that there is already a Mark1 available for spoofing. | Explain why the Mark2 OFDM symbol is required. Can it be made optional? | [8 empty] | 2019-06-19 11:52
3307 | Tomoko Adachi | 241 | 3 | 9.4.2.296 | 60 | 13 | E | Y | 60 | 13 | 9.4.2.296 | [5 empty] | "... requires to transition from ..." It should be "... requires to transit from ...". | As in comment. | [8 empty] | 2019-06-19 11:52
3308 | Tomoko Adachi | 241 | 3 | 9.4.2.296 | 60 | 14 | T | Y | 60 | 14 | 9.4.2.296 | [5 empty] | " ... transition from the doze state to the awake state. (see 11.2.1 (General))" Won't it be more useful to notify the transition time from the WUR doze state to the WUR awake state than the transition time from the ordinary doze state to the awake state? | Change "doze state" to "WUR doze state", "awake state" to "WUR awake state", and "(see 11.2.1 (General))" to "(see 29.8 (WUR power management procedure))". Or add another field such as "WUR Transition Delay" in B15 of the WUR Capabilities Information to indicate the maximum transition time from the WUR doze state to the WUR awake state. | [8 empty] | 2019-06-19 11:52
3309 | Tomoko Adachi | 241 | 3 | 29.7 | 112 | 34 | E | Y | 112 | 34 | 29.7 | [5 empty] | "... within the on duration of a WUR duty cycle period." it should be "... within the duration of a WUR duty cycle period.". | As in comment. | [8 empty] | 2019-06-19 11:52
3310 | Tomoko Adachi | 241 | 3 | 29.8.3 | 116 | 37 | T | Y | 116 | 37 | 29.8.3 | [5 empty] | "... the WUR AP expects that the WUR non-AP STA is in the awake state at the earliest service period, which has end time larger than the received time of the frame plus the transition delay indicated by the WUR non-AP STA in the WUR Capabilities elements, ...". At least the WUR non-AP STA should be in the WUR awake state and does not need to be in the ordinary awake state, does it? | Change "awake state" to "WUR awake state". | [8 empty] | 2019-06-19 11:52
3311 | Tomoko Adachi | 241 | 3 | 29.2 |  |  | T | Y |  |  | 29.2 | [5 empty] | A WUR non-AP STA should include a band where the primary channel of a BSS is operating. A WUR AP should select the WUR channel for a WUR non-AP STA from the band where the primary channel of the BSS locates and which is indicated by the Supported Bands field by the non-AP STA. Re the scope of the PAR, the WUR needs to meet the same range requirement as the primary connectivity radio. The rejection reason for the previous comment (CID 2658) saying that "If a WUR AP wants to have same range between PCR and WUR, ..." is not valid, since it's allowing cases where PAR can't be satisfied. If the group wants to get rid of that condition, the PAR needs to be modified. | Add a sentence in 29.2 that a WUR non-AP STA should include a band where the primary channel of a BSS is operating when it transmits an Association Request or an Reassociation Request frame to an AP of the BSS. Add a sentence in 29.2 that a WUR non-AP STA should not include the WUR Capabilities element in an Association Request or an Reassociation Request frame sent to a DMG AP. Add a sentence in 29.2 that a WUR AP should select the WUR channel for a WUR non-AP STA from the band where the primary channel of the BSS locates and which is indicated by the Supported Bands field in the WUR Capabilities element sent by the WUR non-AP STA. | [8 empty] | 2019-06-19 11:52
3312 | Tomoko Adachi | 241 | 3 | 29.11.1 | 127 | 44 | T | Y | 127 | 44 | 29.11.1 | [5 empty] | "... which can be any WUR frame that does not cause a WUR STA on the primary channel to wake up, ..." The intent should be the WUR primary channel, not the primary channel where the BSS is operating on. | Change it to read "... which can be any WUR frame that does not cause any of the WUR STAs on the WUR primary channel to wake up, ...". | [8 empty] | 2019-06-19 11:52
3313 | vinod kristem | 241 | 3 | 30.2.2 | 133 | 12 | T | N | 133 | 12 | 30.2.2 | [5 empty] | WUR receiver PHY willnot be aware of the WUR Format information. The RXVECTOR value for Format should be "N". | In Table 30-1, change the RXVECTOR value for FORMAT parameter to "N" | [8 empty] | 2019-06-19 11:52
3314 | vinod kristem | 241 | 3 | 30.2.2 | 133 | 20 | T | N | 133 | 20 | 30.2.2 | [5 empty] | In Table 30-1, description of L_LENGTH parameter for WUR_BASIC format, WUR PPDU should be replaced with WUR BASIC PPDU | As shown in the comment | [8 empty] | 2019-06-19 11:52
3315 | vinod kristem | 241 | 3 | 30.2.2 | 134 | 43 | T | N | 134 | 43 | 30.2.2 | [5 empty] | WUR receiver PHY will not be aware of the PSDU_LENGTH information. The RXVECTOR value for PSDU_LENGTH should be "N". | In Table 30-1, change the RXVECTOR value for PSDU_LENGTH parameter to "N" | [8 empty] | 2019-06-19 11:52
3316 | vinod kristem | 241 | 3 | 30.2.2 | 135 | 20 | T | N | 135 | 20 | 30.2.2 | [5 empty] | WUR receiver PHY will not be aware of the WUR_CH_OFFSET information. The RXVECTOR value for WUR_CH_OFFSET should be "N". | In Table 30-1, change the RXVECTOR value for WUR_CH_OFFSET parameter to "N" | [8 empty] | 2019-06-19 11:52
3317 | vinod kristem | 241 | 3 | 30.3.1 | 136 | 11 | E | N | 136 | 11 | 30.3.1 | [5 empty] | Usage of "one or more" is not accurate. It should be atleast two PSDUs for FDMA case. For better readability, replace "During transmission, a PSDU (in the WUR Basic PPDU case) or one or more PSDUs (in the WUR FDMA PPDU case)" with the following: "During transmission, a single PSDU (in the WUR Basic PPDU case) or multiple PSDUs (in the WUR FDMA PPDU case)" | As shown in the comment | [8 empty] | 2019-06-19 11:52
3318 | vinod kristem | 241 | 3 | 30.3.1 | 136 | 15 | E | N | 136 | 15 | 30.3.1 | [5 empty] | Usage of "receivers" in the sentence "At the receivers, the L-STF, L-LTF, L_SIG are processed" can be confusing. It can be mistakenly interpreted as WUR receiver. Need to clarify that the refernce is to the third party receivers and not WUR receivers. | As shown in the comment | [8 empty] | 2019-06-19 11:52
3319 | vinod kristem | 241 | 3 | 30.3.3 | 137 | 63 | E | N | 137 | 63 | 30.3.3 | [5 empty] | L_LENGTH is a paramter and not a field. Replace "L_LENGTH field" with "LENGTH field" | As shown in the comment | [8 empty] | 2019-06-19 11:52
3320 | vinod kristem | 241 | 3 | 30.3.4 | 138 | 17 | E | N | 138 | 17 | 30.3.4 | [5 empty] | The waveform generation for L-STF, L-LTF, L-SIG, BPSK-Mark1, BPSK_Mark2 fields is decribed in Clause 30.3.5. Change the reference from 21.3.3 to 30.3.5 | Replace the sentence "The waveform generation for L-STF, L-LTF, and L-SIG fields is described in 21.3.3 (Transmitter block diagram). The waveform generation for the BPSK-Mark1 and BPSK-Mark2 fields are same as the waveform generation for the L-SIG field." with the sentence below. "The waveform generation for L-STF, L-LTF, L-SIG, BPSK_Mark1, and BPSK-Mark2 fields is described in 30.3.5 (Overview of the PPDU encoding process)." | [8 empty] | 2019-06-19 11:52
3321 | vinod kristem | 241 | 3 | 30.3.4.1 | 139 | 41 | T | N | 139 | 41 | 30.3.4.1 | [5 empty] | The description and usage of "sequence generation" block is not correct. Here, the "sequence" refers to "subcarrier coefficients and "sequence mapping" refers to mapping the subcarrier coefficients to the subcarrier indices. Please change the wording in Figure 30-6, to better capture this. | Delete the following first paragraph in 30.3.4.1. "For the WUR-Data field, the sequence generation block generates the WUR encoded bits. For the WUR-Sync field, the sequence generation block outputs the WUR-Sync sequence." In Figure 30-6, Replace the "Sequence Generation" block with the text "Subcarrier coefficients" and replace the text "Sequence Mapping" with "Subcarrier index mapping". | [8 empty] | 2019-06-19 11:52
3322 | vinod kristem | 241 | 3 | 30.3.4.2 | 140 | 5 | T | N | 140 | 5 | 30.3.4.2 | [5 empty] | Usage of terms "sequence generation' and "sequence mapping" are not accurate. Here, the "sequence" refers to "subcarrier coefficients and "sequence mapping" refers to mapping the subcarrier coefficients to the subcarrier indices. Please change the wording in Figure 30-7, to better capture this. | In Figure 30-7, Replace the "Sequence Generation" block with the text "Subcarrier coefficients" and replace the text "Sequence Mapping" with "Subcarrier index mapping". | [8 empty] | 2019-06-19 11:52
3323 | vinod kristem | 241 | 3 | 30.3.5.9 | 145 | 47 | T | N | 145 | 47 | 30.3.5.9 | [5 empty] | In item (g), the outputs per 20 MHz subchannel are added across 20 MHz subchannels, after applying appropriate subchannel frequency offset. | Replace item (g) in 30.3.5.9 with the following sentences: "The outputs per 20 MHz subchannel are added across the 20 MHz subchannels, sample by sample, after applying appropriate subchannel frequency offset." | [8 empty] | 2019-06-19 11:52
3324 | vinod kristem | 241 | 3 | 30.3.9.2 | 151 | 34 | E | N | 151 | 34 | 30.3.9.2 | [5 empty] | Non-WUR portion of the WUR PHY preamble conists of five fields, not four. | Replace "four" with "five" in the first paragraph of 30.3.9.2 | [8 empty] | 2019-06-19 11:52
3325 | vinod kristem | 241 | 3 | 30.3.9.2.1 | 151 | 47 | T | N | 151 | 47 | 30.3.9.2.1 | [5 empty] | GI term is missing in Equation (31-4) | Add the GI term "T_{GI}" in Equation (31-4) and also the description for T_{GI} below the equation. | [8 empty] | 2019-06-19 11:52
3326 | vinod kristem | 241 | 3 | 30.3.9.2.3 | 152 | 47 | E | N | 152 | 47 | 30.3.9.2.3 | [5 empty] | The term "non-HT duplicate PPDU" is not defined in the spec and the corresponding sentence is not required. | Remove the following sentence in second paragraph of 30.3.9.2.3. "In a non-HT duplicate PPDU, the RATE field is defined in 17.3.4.2 (RATE field) using the L_DATARATE parameter in the TXVECTOR." | [8 empty] | 2019-06-19 11:52
3327 | vinod kristem | 241 | 3 | 30.3.9.2.3 | 152 | 47 | E | N | 152 | 47 | 30.3.9.2.3 | [5 empty] | The term "non-HT duplicate PPDU" is not defined in the spec and the corresponding sentence is not required. | Remove the following sentence in fourth paragraph of 30.3.9.2.3. "In a non-HT duplicate PPDU, the LENGTH field is defined in 17.3.4.3 (PHY LENGTH field) using the L_LENGTH parameter in the TXVECTOR." | [8 empty] | 2019-06-19 11:52
3328 | vinod kristem | 241 | 3 | 30.3.9.2.5 | 154 | 33 | T | N | 154 | 33 | 30.3.9.2.5 | [5 empty] | Equation (31-8) is not accurate. The third pilot vilaue p_2 should be used, instead of p_1 | Replace the term "p_1" with "p_2" in Equation (31-8) and change the description just below the equation from "p_1 is the second pilot" to "p_2 is the third pilot" | [8 empty] | 2019-06-19 11:52
3329 | vinod kristem | 241 | 3 | 30.3.11 | 156 | 43 | T | N | 156 | 43 | 30.3.11 | [5 empty] | Add reference for 'HDR information bit 1' | Replace the term "HDR information bit 1" with "HDR information bit 1, as described in Table 30-14 (WUR PPDU Data Rates)." | [8 empty] | 2019-06-19 11:52
3330 | vinod kristem | 241 | 3 | 30.3.11 | 156 | 45 | T | N | 156 | 45 | 30.3.11 | [5 empty] | It should be clarified that the LFSR, used for symbol randomization, is updated every T_{Sym-HDR} for the padding field. | Add the following sentence at the end of the first paragraph in 30.3.11: "The state of the LSFR is updated every T_{Sym-HDR} during the padding field." | [8 empty] | 2019-06-19 11:52
3331 | vinod kristem | 241 | 3 | 30.3.12.1 | 157 | 8 | E | N | 157 | 8 | 30.3.12.1 | [5 empty] | There are several occurances of "L-STF, L-LTF, L-SIG, and BPSK-Mark". These should be replaced with "L-STF, L-LTF, L-SIG, BPSK-Mark1, and BPSK-Mark2". | Search and replace "L-STF, L-LTF, L-SIG, and BPSK-Mark" with "L-STF, L-LTF, L-SIG, BPSK-Mark1, and BPSK-Mark2" in 30.3.12.1 | [8 empty] | 2019-06-19 11:52
3332 | vinod kristem | 241 | 3 | 30.3.12.1 | 157 | 62 | E | N | 157 | 62 | 30.3.12.1 | [5 empty] | 20 MHz WUR PPDU here is refereing to WUR Basic PPDU. | Replace "20 MHz WUR PPDU with "20 MHz WUR Basic PPDU". | [8 empty] | 2019-06-19 11:52
3333 | vinod kristem | 241 | 3 | 30.3.12.1 | 158 | 5 | T | N | 158 | 5 | 30.3.12.1 | [5 empty] | Spectrum mask specification at 60 MHz frequency offset is not accurate. | Replace "maximum of -40 dBr at 60 MHz frequency offset and above." with "maximum of -40 dBr and -56 dBm/MHz at 60 MHz frequency offset and above." | [8 empty] | 2019-06-19 11:52
3334 | vinod kristem | 241 | 3 | 30.3.12.1 | 158 | 17 | T | N | 158 | 17 | 30.3.12.1 | [5 empty] | Spectrum mask specification at 60 MHz frequency offset is not accurate. | Replace "maximum of -40 dBr at 60 MHz frequency offset and above." with "maximum of -40 dBr and -56 dBm/MHz at 60 MHz frequency offset and above." | [8 empty] | 2019-06-19 11:52
3335 | vinod kristem | 241 | 3 | 30.3.12.1 | 158 | 38 | T | N | 158 | 38 | 30.3.12.1 | [5 empty] | Spectrum mask in Figure 30-12 is not accurate drawing of the description. The frequency corresponding to -28 dBr should be 40 MHz and -40 MHz; the frequency corresponding to -40 dBr should be 60 MHz and -60 MHz. | Modify the figure 30-12 so as to be consistent with the description.The frequency corresponding to -28 dBr should be 40 MHz and -40 MHz; the frequency corresponding to -40 dBr should be 60 MHz and -60 MHz. | [8 empty] | 2019-06-19 11:52
3336 | vinod kristem | 241 | 3 | 30.3.12.1 | 158 | 51 | T | N | 158 | 51 | 30.3.12.1 | [5 empty] | Spectrum mask specification at 120 MHz frequency offset is not accurate. | Replace "maximum of -40 dBr at 120 MHz frequency offset and above." with "maximum of -40 dBr and -59 dBm/MHz at 120 MHz frequency offset and above." | [8 empty] | 2019-06-19 11:52
3337 | vinod kristem | 241 | 3 | 30.3.12.1 | 158 | 64 | T | N | 158 | 64 | 30.3.12.1 | [5 empty] | Spectrum mask specification at 120 MHz frequency offset is not accurate. | Replace "maximum of -40 dBr at 120 MHz frequency offset and above." with "maximum of -40 dBr and -59 dBm/MHz at 120 MHz frequency offset and above." | [8 empty] | 2019-06-19 11:52
3338 | vinod kristem | 241 | 3 | 30.3.12.1 | 159 | 15 | T | N | 159 | 15 | 30.3.12.1 | [5 empty] | Spectrum mask in Figure 30-13 is not accurate drawing of the description. The frequency corresponding to -28 dBr should be 80 MHz and -80 MHz; the frequency corresponding to -40 dBr should be 120 MHz and -120 MHz. | Modify the figure 30-12 so as to be consistent with the description.The frequency corresponding to -28 dBr should be 80 MHz and -80 MHz; the frequency corresponding to -40 dBr should be 120 MHz and -120 MHz. | [8 empty] | 2019-06-19 11:52
3339 | vinod kristem | 241 | 3 | 30.3.12.4 | 159 | 60 | T | N | 159 | 60 | 30.3.12.4 | [5 empty] | The specification for FDMA case is missing. | Add the following sentence at the end of 30.3.12.4, as a fourth paragraph: "For FDMA transmission, the above requirement on the transmit On and Off power ratio, applies to each 20 MHz channel." | [8 empty] | 2019-06-19 11:52
3340 | vinod kristem | 241 | 3 | 30.3.14 | 161 | 32 | E | N | 161 | 32 | 30.3.14 | [5 empty] | In the second paragraph of 30.3.14, replace "equal to WUR_CBW_40 or WUR_CBW_80" with "other than WUR_CBW_20", as the current description is not accurate. | As shown in the comment | [8 empty] | 2019-06-19 11:52
3341 | vinod kristem | 241 | 3 | 30.3.14 | 161 | 63 | E | N | 161 | 63 | 30.3.14 | [5 empty] | In Figure 30-14, Replace "MCC-OOK" with "MC-OOK" and Replace "WUR-based encoding" with "WUR encoding" | As shown in the comment | [8 empty] | 2019-06-19 11:52
3342 | vinod kristem | 241 | 3 | 30.3.14 | 162 | 19 | E | N | 162 | 19 | 30.3.14 | [5 empty] | In Figure 30-15, Replace "WUR-based encoding" with "WUR encoding" | As shown in the comment | [8 empty] | 2019-06-19 11:52
3343 | vinod kristem | 241 | 3 | 30.3.14 | 163 | 34 | E | N | 163 | 34 | 30.3.14 | [5 empty] | In Figure 30-16, Replace "FORMAT = WUR" with "FORMAT = WUR_Basic" and replace "FORMAT = FDMA" with "FORMAT = WUR_FDMA" | As shown in the comment | [8 empty] | 2019-06-19 11:52
3344 | vinod kristem | 241 | 3 | 30.3.15 | 164 | 3 | E | N | 164 | 3 | 30.3.15 | [5 empty] | Replace "A typical PHY receive procedure is shown for WUR format" with "A typical PHY receive procedure is shown for WUR_Basic format" | As shown in the comment | [8 empty] | 2019-06-19 11:52
3345 | vinod kristem | 241 | 3 | 30.3.15 | 164 | 43 | E | N | 164 | 43 | 30.3.15 | [5 empty] | Change the label for Figure 30-17 from "PHY receiver procedure for WUR PPDU" to "PHY receiver procedure for WUR Basic PPDU", as the WUR PPDU here referes to WUR Basic PPDU | As shown in the comment | [8 empty] | 2019-06-19 11:52
3346 | vinod kristem | 241 | 3 | 30.3.15 | 165 | 41 | E | N | 165 | 41 | 30.3.15 | [5 empty] | Replace "WUR PPDU" with "WUR Basic PPDU", as the WUR PPDU here referes to WUR Basic PPDU | As shown in the comment | [8 empty] | 2019-06-19 11:52
3347 | vinod kristem | 241 | 3 | 30.4.1 | 166 | 7 | E | N | 166 | 7 | 30.4.1 | [5 empty] | Replace "WUR PPDU" with "WUR Basic PPDU", as the equation (31-12) applies only to single 20 MHz subchannel | As shown in the comment | [8 empty] | 2019-06-19 11:52
3348 | vinod kristem | 241 | 3 | 30.4.2 | 167 | 19 | T | N | 167 | 19 | 30.4.2 | [5 empty] | BPSK-Mark2 field is not accounted for aPPDUMaxTime calculation in Table 30-13 | Change the aPPDUMaxTime value in Table 30-13 to 2972 ╬╝s. | [8 empty] | 2019-06-19 11:52
3349 | vinod kristem | 241 | 3 | 30.4.2 | 167 | 23 | T | N | 167 | 23 | 30.4.2 | [5 empty] | BPSK-Mark2 field is not accounted for aRxPHYStartDelay calculation in Table 30-13 | Change the aRxPHYStartDelay value in Table 30-13 to 92 ╬╝s. | [8 empty] | 2019-06-19 11:52
3350 | Xiaofei Wang | 241 | 3 | 3.2 | 21 | 34 | T | Y | 21 | 34 | 3.2 | [5 empty] | It is not clear which AP "the WUR access point" is since no AP has been mentioned earlier in the definitiion. | change "the WUR access point" to "a WUR acccess point" | [8 empty] | 2019-06-19 11:52
3351 | Xiaofei Wang | 241 | 3 | 3.2 | 21 | 51 | T | N | 21 | 51 | 3.2 | [5 empty] | It is not clear which BSSID is "the corresponding nontransmitted basic service set identifier". Also, what is the "corresponding"? It is not clear how it is corresponding. | change "the" to "a" and remove the word "corresponding" | [8 empty] | 2019-06-19 11:52
3352 | Xiaofei Wang | 241 | 3 | 3.4 | 23 | 1 | T | Y | 23 | 1 | 3.4 | [5 empty] | what is "FL WUR", is the wake-up radio of fixed length? This is not correct. | This abbreviation causes confusion and misunderstanding, please revise and remove | [8 empty] | 2019-06-19 11:52
3353 | Xiaofei Wang | 241 | 3 | 3.4 | 23 | 12 | T | Y | 23 | 12 | 3.4 | [5 empty] | What is "VL WUR:, is the wake up radio of variable length? This is not correct. | This abbreviation causes confusion and misunderstanding, please revise and remove | [8 empty] | 2019-06-19 11:52
3354 | Xiaofei Wang | 241 | 3 | 4.3.15a | 25 | 24 | T | N | 25 | 24 | 4.3.15a | [5 empty] | If the WUR basic PPDU can also be sent to multiple WUR non-AP STAs instead to just one one WUR non-AP STA, in case of beacon or wake up frames to one or more WUR non-AP STAs, the phrase "to a WUR non-AP STA" is not correct and should be change to "to WUR non-AP STAs". | As in comment | [8 empty] | 2019-06-19 11:52
3355 | Xiaofei Wang | 241 | 3 | 4.3.15a | 25 | 25 | T | Y | 25 | 25 | 4.3.15a | [5 empty] | There are five type of frames listed under the heading "the four types of WUR frames provide the following four functions". | change four types to "five types"; not sure whether "four functions" should be changed to 'five functions" or not | [8 empty] | 2019-06-19 11:52
3356 | Xiaofei Wang | 241 | 3 | 6.3.122.3.3. | 44 | 29 | T | Y | 44 | 29 | 6.3.122.3.3. | [5 empty] | "This primitive is generated whena STA receives a WUR Mode Setup frame from another STA" is confusing. It should be clearly stated that the WUR Setup frame is a response frame to an earlier WUR Setup frame to differentiate from the case when the WUR Setup frame is the one requesting to set up WUR mode | As in comment | [8 empty] | 2019-06-19 11:52
3357 | Xiaofei Wang | 241 | 3 | 6.3.124.3.2 | 48 | 18 | T | N | 48 | 18 | 6.3.124.3.2 | [5 empty] | MinChannelTime should be added to MLME-WURSCAN.request. Otherwise the STA cannot utilize the discovery periods that can be obtained earlier and may miss WUR Discovery frames that need to be discovered on a discovery channel. | add minchanneltime to this primitive | [8 empty] | 2019-06-19 11:52
3358 | Xiaofei Wang | 241 | 3 | 9.4.2.294 | 59 | 29 | T | Y | 59 | 29 | 9.4.2.294 | [5 empty] | What is a "WUR Operating channel"? This is the only place in the spec that use this term and it is not defined | please define "WUR operating channel" or change it to "WUR channel" | [8 empty] | 2019-06-19 11:52
3359 | Xiaofei Wang | 241 | 3 | 9.4.2.296 | 61 | 45 | T | N | 61 | 45 | 9.4.2.296 | [5 empty] | The interpretation of Protected WUR Frame Support bit is effectively the same for AP and STA. Writing different statements for AP and STA is unnecessary and can cause confusion. | change the description to "1" indicating support of protected WUR frames, otherwise this bit is set to 0. | [8 empty] | 2019-06-19 11:52
3360 | Xiaofei Wang | 241 | 3 | 9.4.2.296 | 61 | 11 | E | N | 61 | 11 | 9.4.2.296 | [5 empty] | "a" is missing from "single WUR Group ID: | add "a" in front of "single WUR Group ID" | [8 empty] | 2019-06-19 11:52
3361 | Xiaofei Wang | 241 | 3 | 9.4.2.296 | 61 | 43 | E | N | 61 | 43 | 9.4.2.296 | [5 empty] | missing "is" | add "is" in front of "set" | [8 empty] | 2019-06-19 11:52
3362 | Xiaofei Wang | 241 | 3 | 9.4.2.296 | 61 | 60 | E | N | 61 | 60 | 9.4.2.296 | [5 empty] | PPDU should be "PPDUs" | As in comment | [8 empty] | 2019-06-19 11:52
3363 | Xiaofei Wang | 241 | 3 | 9.4.2.297 | 61 | 17 | T | Y | 61 | 17 | 9.4.2.297 | [5 empty] | I disagree with the resolution of the CID 2723. If a WUR primary channel is the channel used by a WUR AP to transmit beacon, the WUR Channel subfield indicates the WUR Primary channel. The naming of the subfield is fine, but the description of the subfield should be changed to "indicates the WUR primary channel". | change the description of "WUR Channel" subfield to say that it indicates the WUR Primary Channel. | [8 empty] | 2019-06-19 11:52
3364 | Xiaofei Wang | 241 | 3 | 9.4.2.297 | 61 | 10 | T | N | 61 | 10 | 9.4.2.297 | [5 empty] | I disagree with the resolution of the CID 2722. If a WUR primary channel is the channel used by a WUR AP to transmit beacon, the WUR Operating Class subfield is used to indicate the operating class of the WUR Primary channel. The naming of the subfield is fine, but the description of the subfield should be changed to "indicates the WUR primary channel". | change the description of "WUR Operating Class" subfield to say that it indicates the operating class of the WUR Primary Channel. | [8 empty] | 2019-06-19 11:52
3365 | Xiaofei Wang | 241 | 3 | 9.6.34.2 | 73 | 2 | E | Y | 73 | 2 | 9.6.34.2 | [5 empty] | the comma doesn't belong inside the quotation mark and should be moved out. | as in comment | [8 empty] | 2019-06-19 11:52
3366 | Xiaofei Wang | 241 | 3 | 9.6.34.2 | 73 | 7 | E | Y | 73 | 7 | 9.6.34.2 | [5 empty] | the comma doesn't belong inside the quotation mark and should be moved out. | as in comment | [8 empty] | 2019-06-19 11:52
3367 | Xiaofei Wang | 241 | 3 | 9.6.34.2 | 73 | 13 | E | Y | 73 | 13 | 9.6.34.2 | [5 empty] | the comma doesn't belong inside the quotation mark and should be moved out. | as in comment | [8 empty] | 2019-06-19 11:52
3368 | Xiaofei Wang | 241 | 3 | 9.10.3.5 | 82 | 21 | T | N | 82 | 21 | 9.10.3.5 | [5 empty] | If the "protected" field is always set to 0, maybe it is better to make it reserved since it doesn't convey any information and would be wasted. | change "protected" to "reserved" and change the associated text. | [8 empty] | 2019-06-19 11:52
3369 | Xiaofei Wang | 241 | 3 | 9.10.2.3 | 76 | 60 | T | Y | 76 | 60 | 9.10.2.3 | [5 empty] | It seems to be irrelevant to have a reference to here for CRC calculation and bits order in the description for Type Dependent Control field. Conider to remove the reference or at least make it more readable. It is currently unreadable what these two sentence is trying to state, would Type dependent control field contain CRCs? | as in comment | [8 empty] | 2019-06-19 11:52
3370 | Xiaofei Wang | 241 | 3 | 9.10.2.4 | 77 | 5 | T | N | 77 | 5 | 9.10.2.4 | [5 empty] | It seems to be irrelevant to have a reference to here for CRC calculation and bits order in the description for frame body field. Conider to remove the reference or at least make it more readable. | as in comment | [8 empty] | 2019-06-19 11:52
3371 | Xiaofei Wang | 241 | 3 | 9.10.2.4 | 77 | 13 | T | Y | 77 | 13 | 9.10.2.4 | [5 empty] | "where L is equal to the Length/Miscellaneous subfield in the Frame Control field" is wrong. L should be equal to the value contained in the Length/Miscellaneous subfield. | change "where L is equal to the Length/Miscellaneous subfield in the Frame Control field" into "where L is equal to value contained in the Length/Miscellaneous subfield in the Frame Control field" | [8 empty] | 2019-06-19 11:52
3372 | Xiaofei Wang | 241 | 3 | 29.2 | 105 | 32 | E | N | 105 | 32 | 29.2 | [5 empty] | A "a" or "the" need to be added in front. | add a "a" or "the" at the front of the sentence | [8 empty] | 2019-06-19 11:52
3373 | Xiaofei Wang | 241 | 3 | 29.2 | 105 | 43 | E | N | 105 | 43 | 29.2 | [5 empty] | A "a" or "the" need to be added in front. | add a "a" or "the" at the front of the sentence | [8 empty] | 2019-06-19 11:52
3374 | Xiaofei Wang | 241 | 3 | 29.2 | 105 | 50 | T | Y | 105 | 50 | 29.2 | [5 empty] | this paragraph is incorrect. The WUR FDMA support is 0 (if this is transmitted by the non-AP STA), then the AP shall assign a WUR channel that is the same as the WUR primary channel. It is possible that an unassociated non-AP transmits a WUR FDMA support set to 0, while it doesn't have a WUR channel. | please rewrite this paragraph correctly. | [8 empty] | 2019-06-19 11:52
3375 | Xiaofei Wang | 241 | 3 | 29.3 | 106 | 28 | T | N | 106 | 28 | 29.3 | [5 empty] | Note 1 is the same as the note on the previous page; should consider to remvoe one to avoid repetition over two consecutive pages | remove one of the notes | [8 empty] | 2019-06-19 11:52
3376 | Yonggang Fang | 241 | 3 | 29.5.4 | 108 |  | T | Y | 108 |  | 29.5.4 | [5 empty] | It may not be efficient to wake up WUR STAs with WUR Group ID in FL WUR Wake-up frame when the WUR AP needs to wake up all the WUR STAs. It needs to define a WUR Broadcast ID to wake up all WUR STA. | Add a new subclause for the broadcast WUR ID after subclause 29.5.6. | [8 empty] | 2019-06-19 11:52
3377 | Yonggang Fang | 241 | 3 | 29.8.3 | 116 | 22 | E | Y | 116 | 22 | 29.8.3 | [5 empty] | The text of "If a WUR non-AP STA is in WUR mode, then: " is not clear as this clause is for the WUR power management operation for a WUR AP. Suggest to modify as "If a WUR non-AP STA is determined in WUR mode, then:" | As shown in the comment. | [8 empty] | 2019-06-19 11:52
3378 | Yonggang Fang | 241 | 3 | 29.8.3 | 116 | 54 | E | Y | 116 | 54 | 29.8.3 | [5 empty] | Change the text of "If a WUR non-AP STA is in WUR mode suspend, then:" to "If a WUR non-AP STA is determined in WUR mode suspend, then:" | As shown in the comment. | [8 empty] | 2019-06-19 11:52
3379 | Yonggang Fang | 241 | 3 | 29.9.1 | 118 | 44 | T | Y | 118 | 44 | 29.9.1 | [5 empty] | The broadcast address is mentioned in "The WUR AP may transmit a broadcast addressed WUR Wake-up frame to associated WUR non-AP STA(s) to indicate that a critical update to the BSS parameters of the WUR AP has occurred for the associated WUR non-AP STA (see 29.9.2 (WUR AP operation)).". But the broadcase address of WUR frame for Non-AP station is not defined in the spec. Need to define the "broadcast address of WUR" | As shown in the comment. | [8 empty] | 2019-06-19 11:52
3380 | Yonggang Fang | 241 | 3 | 29.9.3 | 120 | 34 | T | Y | 120 | 34 | 29.9.3 | [5 empty] | In the WUR AP operation of the clause 29.2.2, it indicates that "If the WUR AP receives any transmission from the WUR non-AP STA within the timeout interval, then the WUR Wake-up frame transmission is successful." . However, in the clause 29.9.3 WUR non-AP STA operation, it does not indicate that the WUR non-AP STA needs to send anything to the WUR AP to indicate reception of WUR wake-up message. It needs to clearly indicate the WUR non-AP STA needs to sends something to the WUR AP. Otherwise, the WUR AP will perform retransmission of WUR Wake-up message. | As shown in the comment. | [8 empty] | 2019-06-19 11:52
3381 | Yongho Seok | 241 | 3 | 30.3.9.2.3 | 152 | 52 | T | Y | 152 | 52 | 30.3.9.2.3 | [5 empty] | "The L-SIG Length field shall be divisible by 3." Because the value obtained from Equation (21-24) is always multiple of 3, the cited sentence is not necessary. | Remove "The L-SIG Length field shall be divisible by 3." | [8 empty] | 2019-06-19 11:52
3382 | Yongho Seok | 241 | 3 | 30.3.9.2.3 | 153 | 30 | T | Y | 153 | 30 | 30.3.9.2.3 | [5 empty] | According to the Equation (31-6), the sub-carrier indexes are between -26 and 26. In D{k_20}, remove -27,-28,27, 28 tone values. Such tones are only used for the HE PPDU format detection. | In D{k_20}, remove -27,-28,27, 28 tone values. | [8 empty] | 2019-06-19 11:52
3383 | Youhan Kim | 241 | 3 | AnnexAC | 179 | 15 | T | Y | 179 | 15 | AnnexAC | [5 empty] | Receivers may false detect these WUR MC-OOK symbols as L-STF. | Update the WUR symbols to reduce false detection as L-STF. | [8 empty] | 2019-06-19 11:52
3384 | Yunsong Yang | 241 | 3 | 4.3.15a | 25 | 25 | T | Y | 25 | 25 | 4.3.15a | [5 empty] | L25 says 4 types of WUR frames. But there are five bullets below. | Change "four types" to "five types". | [8 empty] | 2019-06-19 11:52
3385 | Yunsong Yang | 241 | 3 | 4.3.15a | 25 | 57 | E | N | 25 | 57 | 4.3.15a | [5 empty] | The bullet lists from P25L57 to P26L47 are mixes of verbs and nouns. It may be better that a unified style be used: either all verbs or all nouns. And the period at the end of each bullet is not needed. | As commented. | [8 empty] | 2019-06-19 11:52
3386 | Yunsong Yang | 241 | 3 | 4.10.3.2 | 28 | 1 | E | Y | 28 | 1 | 4.10.3.2 | [5 empty] | The comma after "IGTK" and the comma and space after "BIGTK" are new text and should be underscored. | Underscore the comma after "IGTK". And underscore the comma and space after "BIGTK". | [8 empty] | 2019-06-19 11:52
3387 | Yunsong Yang | 241 | 3 | 6.3.19.1.2 | 40 | 41 | E | Y | 40 | 41 | 6.3.19.1.2 | [5 empty] | In the Description column, the comma and space after "beacon protection key" is new text and should be underscored. | Underscore the comma and space after "beacon protection key". | [8 empty] | 2019-06-19 11:52
3388 | Yunsong Yang | 241 | 3 | 9.4.2.47 | 57 | 35 | E | Y | 57 | 35 | 9.4.2.47 | [5 empty] | Text on L25-L50 should be either all underscored or not underscored at all, but not a mix of both. | Remove all underscore on the text on L25-L50. | [8 empty] | 2019-06-19 11:52
3389 | Yunsong Yang | 241 | 3 | 9.4.2.300 | 71 | 1 | T | Y | 71 | 1 | 9.4.2.300 | [5 empty] | If the WUR Protection element only carries the BPN, not the entire WTK PN or WIGTK PN, it may result in a corner case where the BPNs are synchronized between the AP and STA, but the PPNs may be all "0" and all "1" at the AP and STA, respectively. And the next WUR Wake-up frame may cause the STA to carryover in its PPN and thus its BPN becomes BPN+1 and thus out of synch with the AP again. The element is transmitted using the main radio. Why not just carry the entire PN to avoid such corner case? | Change the BPN field in Figure 9-776p to a 6-octet PN field. And change the description associated with this field throughout the draft accordingly. | [8 empty] | 2019-06-19 11:52
3390 | Yunsong Yang | 241 | 3 | 9.6.34.4 | 73 | 64 | T | N | 73 | 64 | 9.6.34.4 | [5 empty] | Description of WUR Wake-up Indication field value should be using a table, even though only one value is used. See Table 9-491--FILS Action frame values or Table 9-523--GLK Action field values in REVmd D2.2, for examples. | Replace "Value 0 indicates unsolicited_wakeup. Values 1-255 are reserved." with "The values for the WUR Wake-up Indication field are defined in Table 9-xxx.". Add Table 9-xxx below the replaced sentence, with a table title of "WUR Wake-up Indication field values", with two columns named Value and Description, respectively, and with two entries: 0 unsolicited_wakeup; 1-255 Reserved. | [8 empty] | 2019-06-19 11:52
3391 | Yunsong Yang | 241 | 3 | 9.6.34.4 | 73 | 65 | E | Y | 73 | 65 | 9.6.34.4 | [5 empty] | unsolicited_wakeup represents a constant, like a Reason or Status code. In the baseline standard, all letters are capitalized for such a code. | Change "unsolicited_wakeup" to "UNSOLICITED_WAKEUP" throughout the draft. | [8 empty] | 2019-06-19 11:52
3392 | Yunsong Yang | 241 | 3 | 9.10.1 | 74 | 25 | T | Y | 74 | 25 | 9.10.1 | [5 empty] | Title and content in 9.10.1 are largely redundant, comparing to 9.10.2. Should merge these two subclauses into one. And since WUR Short Wake-up frame is an exception, should provide a reference to where the format of the WUR Short Wake-up frame is defined. | Merge 9.10.1 and 9.10.2 into one subclause. Add one sentence to provide a reference to where the format of the WUR Short Wake-up frame is defined. | [8 empty] | 2019-06-19 11:52
3393 | Yunsong Yang | 241 | 3 | 9.10.2 | 74 | 36 | T | Y | 74 | 36 | 9.10.2 | [5 empty] | Since the subclause title is General WUR frame format, it would be better that the described general frame format also applies to the WUR Short Wake-up frame. One possible way is to reduce the FC field to a 4-bit field, containing only the Type and Protected subfields. Move the other 4 bits to be part of the TD field, so that the 16-bit TD field is not present in the WUR Short Wake-up frame but presented in all other types of WUR frames. The meaning of all these fields and subfields remain the same, just the locations are changed. | Define a General WUR frame format that also applies to the WUR Short Wake-up frame with the following changes: reduce the FC field to a 4-bit field, containing only the Type and Protected subfields; move the other 4 bits to be part of the TD field, so that the 16-bit TD field is not present in the WUR Short Wake-up frame but presented in all other types of WUR frames; and maintain the meaning of all these fields and subfields while changing their locations. | [8 empty] | 2019-06-19 11:52
3394 | Yunsong Yang | 241 | 3 | 9.10.2.3 | 76 | 61 | T | Y | 76 | 61 | 9.10.2.3 | [5 empty] | Text on L61-L65 may be a copy-and-paste error. It was a reference to 9.10.3 in D2.0. | Replace the text on L61-L65 with "9.10.3 (Format of individual WUR frame types))." | [8 empty] | 2019-06-19 11:52
3395 | Yunsong Yang | 241 | 3 | 9.10.2.4 | 77 | 5 | T | Y | 77 | 5 | 9.10.2.4 | [5 empty] | Text after the word "see" until the end of the sentence may be a copy-and-paste error. It was a reference to 9.10.3 in D2.0. | Replace the cited text with "9.10.3 (Format of individual WUR frame types))." | [8 empty] | 2019-06-19 11:52
3396 | Yunsong Yang | 241 | 3 | 9.10.2.5.2 | 77 | 34 | T | Y | 77 | 34 | 9.10.2.5.2 | [5 empty] | How is this applicable to the WUR Short Wake-up frame, which doesn't contain a TD Control field? Is the TD Control field excluded from the CRC calculation for the WUR Short Wake-up frame or are 12 dummy bits being used? Same question for the 4 MSBs of the FC field that is not present in the WUR Short Wake-up frame. Are they excludes from the CRC calculation or merely filled with dummy bits? | Describe clearly how CRC is calculated for the WUR Short Wake-up frame. And update Figure 9-993d if necessary. | [8 empty] | 2019-06-19 11:52
3397 | Yunsong Yang | 241 | 3 | 9.10.3.2 | 79 | 64 | T | Y | 79 | 64 | 9.10.3.2 | [5 empty] | "The Miscellaneous subfield is only present in the broadcast WUR Wake-up frame", is that statement technically correct? What about an individually addressed WUR Wake-up frame? We know that an individually address WUR Wake-up frame is a FL WUR frame. Therefore, the Length Present subfield is set to 0. And P76L14 says that "The Length/Miscellaneous subfield contains the Length subfield when the Length Present subfield is set to 1; otherwise it contains the Miscellaneous subfield." | Revise this paragraph by describing the content of Miscellansous subfield for broadcast addressed WUR Wake-up frame, FL group addressed WUR Wake-up frame and individually addressed WUR Wake-up frame, in a way that doesn't contradict to each other. And state that Miscellansous subfield is not present in VL group addressed WUR Wake-up frame and the WUR Short Wake-up frame. | [8 empty] | 2019-06-19 11:52
3398 | Yunsong Yang | 241 | 3 | 9.10.3.3 | 80 | 46 | T | Y | 80 | 46 | 9.10.3.3 | [5 empty] | Frame Body field is always present in the WUR Discovery frames. So, the draft should states that the Length Present subfield is set to 1. | Insert a new paragraph between L45 and L47 to read: "The Length Present field is set to 1. The Length/Miscellaneous subfield contains a Length subfield, which is set to the length of the Frame Body field as defined in 9.10.2.4 (Frame Body field)." | [8 empty] | 2019-06-19 11:52
3399 | Yunsong Yang | 241 | 3 | 9.10.3.4 | 81 | 50 | T | Y | 81 | 50 | 9.10.3.4 | [5 empty] | Since L40 says that the frame body field is present, "if present" on L50 is not needed. | Delete ", if present," | [8 empty] | 2019-06-19 11:52
3400 | Yunsong Yang | 241 | 3 | 11.3.3 | 85 | 6 | T | Y | 85 | 6 | 11.3.3 | [5 empty] | In 11.3.3 (Frame filtering based on STA state), classification of each of the four types of WUR frames and the STA's behavior towards them, when in States 1 through 4, are missing. | Add the following changes to subclause 11.3.3: first, add sub-bullet 5) WUR frames under bullet A) Class 1 frames, with two sub-sub-bullets under it as follows: sub-bullet i) WUR Beacon and ii) WUR Discovery; and add sub-bullet 4) WUR frames under bullet C) Class 3 frames, with two sub-sub-bullets under it as follows: sub-bullet i) WUR Wake-up and ii) WUR Short Wake-up. | [8 empty] | 2019-06-19 11:52
3401 | Yunsong Yang | 241 | 3 | 11.25.1.2 | 87 | 1 | T | N | 87 | 1 | 11.25.1.2 | [5 empty] | TGba defined new action frames under the new WUR action category. However, the default QMF policies for these new WUR action frames are not defined in Table 11-17 - Default QMF policy. Then, by default, they will use access category AC_BE as their default QMF policies. Recommend that TGba check if it is intended that all WUR action frames use access category AC_BE as their default QMF policies. If not, then add their default policies in Table 11-17. | As commented. | [8 empty] | 2019-06-19 11:52
3402 | Yunsong Yang | 241 | 3 | 12.5.1 | 89 | 39 | T | Y | 89 | 39 | 12.5.1 | [5 empty] | The third paragraph under 12.5.1 in the baseline standard reads: "BIP is a mechanism that is used only when management frame protection is negotiated. BIP provides integrity protection for group addressed robust Management frames. BIP is used only to protect Management frames within the BSS.", thus needs to be updated to reflect the use of BIP for protected WUR frames. | Change the cite paragraph to read: "BIP is a mechanism that is used only when management frame protection is negotiated. BIP provides integrity protection for group addressed robust Management frames, broadcast and group addressed WUR Wake-up frames, and individually addressed WUR Wake-up frames. BIP is used only to protect Management frames and WUR Wake-up frames within the BSS." | [8 empty] | 2019-06-19 11:52
3403 | Yunsong Yang | 241 | 3 | 12.5.4.1 | 90 | 2 | T | Y | 90 | 2 | 12.5.4.1 | [5 empty] | For all the other group keys, the baseline standard has defined where the key identifier is encoded. But this draft didn't specify where the key identifier for the WIGTK is encoded. If such key identifier is not explicitly included in the frame being protected, need to define which frame carries this key identifier. | As commented. | [8 empty] | 2019-06-19 11:52
3404 | Yunsong Yang | 241 | 3 | 12.6.2 | 91 | 26 | T | Y | 91 | 26 | 12.6.2 | [5 empty] | Protected WUR Frame Support subfield value should be verified in the security context during 4-way handshake or Re(Association) procedure. Therefore, it is more important for both the WUR AP and WUR non-AP STA to indicate its capability of protected WUR frame support by including the Protected WUR Frame Support subfield in the RSN Extension element (RSNXE) that is newly created in the REVmd. | Add the Protected WUR Frame Support subfield to the Extended RSN Capabilities field in the RSN Extension element that is newly created in the REVmd. Change "the WUR Capabilities element" on P91L26 to "the RSNXE". And Change "a WUR Capabilities element" on P91L36 to "an RSNXE". | [8 empty] | 2019-06-19 11:52
3405 | Yunsong Yang | 241 | 3 | 12.6.14 | 91 | 45 | E | Y | 91 | 45 | 12.6.14 | [5 empty] | The word "WIGTK" on L45 should be entirely underscored. And "at the Supplicant" on L47 is the baseline text and shouldn't be underscored. | Underscore the word "WIGTK" on L45 entirely. And remove the underscore on "at the Supplicant" on L47. | [8 empty] | 2019-06-19 11:52
3406 | Yunsong Yang | 241 | 3 | 12.6.21 | 91 | 65 | E | Y | 91 | 65 | 12.6.21 | [5 empty] | The instruction on P91L65 is "Insert a new paragraph at the end as follows:". First, the instruction should be clear as to the end of what. Second, the underscore on the inserted paragraph on P92L1-L2 is not needed. | Change "the end" to "the end of 12.6.21 RSNA rekeying" in the instruction on P91L65. And remove the underscore on the text on P92L1-L2. | [8 empty] | 2019-06-19 11:52
3407 | Yunsong Yang | 241 | 3 | 12.7.1.3 | 93 | 18 | E | N | 93 | 18 | 12.7.1.3 | [5 empty] | Figure 12-30 is first mentioned in the first paragraph, therefore should be replaced close to the first paragraph as much as possible. | Move the instruction and figure change on P93L18-L42 to be after the change to the first paragraph on P92L54. | [8 empty] | 2019-06-19 11:52
3408 | Yunsong Yang | 241 | 3 | 12.7.1.3 | 93 | 36 | E | Y | 93 | 36 | 12.7.1.3 | [5 empty] | Typo in Figure 12-30: "L(PTK,KCK_bits+KEK_bits,TK_bits, WTK_bits)" should be "L(PTK,KCK_bits+KEK_bits+TK_bits, WTK_bits)". Please see doc. 11-19/761r2. | Change "L(PTK,KCK_bits+KEK_bits,TK_bits, WTK_bits)" to "L(PTK,KCK_bits+KEK_bits+TK_bits, WTK_bits)" | [8 empty] | 2019-06-19 11:52
3409 | Yunsong Yang | 241 | 3 | 13.6.2 | 102 | 11 | E | Y | 102 | 11 | 13.6.2 | [5 empty] | The comma after "IGTK" and before "BIGTK" or "a BIGTK" on L11, L23, L54, L55, and L65 are new text and should be underscored. | Underscore these 5 commas as commented. | [8 empty] | 2019-06-19 11:52
3410 | Yunsong Yang | 241 | 3 | 29.2 | 105 | 39 | E | N | 105 | 39 | 29.2 | [5 empty] | The first and third paragraphs are related and should be combined into one paragraph. The note on L62 should be placed close to the paragraph describing the WUR Primary channel. | Move the note on L62 to below the second paragraph that begins on L43. Delete the first paragraph and insert the deleted sentence to the beginning of the third paragraph on L50 so that it is the leading sentence of that paragraph. | [8 empty] | 2019-06-19 11:52
3411 | Yunsong Yang | 241 | 3 | 29.10 | 121 | 18 | T | Y | 121 | 18 | 29.10 | [5 empty] | Protected WUR Frame Support subfield value should be verified in the security context during 4-way handshake or Re(Association) procedure. Therefore, it is more important for both the WUR AP and WUR non-AP STA to indicate its capability of protected WUR frame support by including the Protected WUR Frame Support subfield in the RSN Extension element (RSNXE) that is newly created in the REVmd. | Add the Protected WUR Frame Support subfield to the Extended RSN Capabilities field in the RSN Extension element that is newly created in the REVmd. Change "the WUR Capabilities element" on both P121L18 and P121L22 to "the RSNXE". | [8 empty] | 2019-06-19 11:52
3412 | Yunsong Yang | 241 | 3 | 29.10 | 121 | 26 | T | Y | 121 | 26 | 29.10 | [5 empty] | WUR frame protection being negotiated should also be conditioned on that the capability of protected WUR frame support of the other party is successfully verified in the security context during 4-way handshake or (Re)Association procedure. | Add the Protected WUR Frame Support subfield to the Extended RSN Capabilities field in the RSN Extension element that is newly created in the REVmd. Change "respective WUR Capabilities elements" on L26 to "respective RSNXEs". And add the following to the end of this paragraph (before the period): ", and it is successfully verified that the WUR Frame Protection Support subfield is 1 in the Extended RSN Capabilities field in the RSNXE received during the 4-way handshake, FT 4-way handshake, FT fast BSS transition protocol, or the (Re)Association Request and (Re)Association Response frames of FILS authentication. Otherwise, WUR frame protection is not negotiated between the WUR AP and the WUR non-AP STA". | [8 empty] | 2019-06-19 11:52
3413 | Yunsong Yang | 241 | 3 | 29.10 | 122 | 22 | T | Y | 122 | 22 | 29.10 | [5 empty] | The abbreviation of "WUR integrity group temporal key (IGTK)" and "WUR temporal key (TK)" have been defined in the draft and this location is not the first place that these two terms appear in the draft. Therefore, we should just use the abbreviations of WIGTK and WTK here. And both keys are distinct from all legacy key. Therefore, the word "separate" in both sub-bullets are redundant. | Change the sub-bullet on L22 to read: "Broadcast and group addressed WUR Wake-up frames shall be protected using a WIGTK that is negotiated as defined in 12.7.7 (Group key handshake);". And change the sub-bullet on L26 to read: "Individually addressed WUR Wake-up frames shall be protected using a WTK that is negotiated as defined in 12.7.6 (4-way handshake)." | [8 empty] | 2019-06-19 11:52
3414 | Yunsong Yang | 241 | 3 | 29.10 | 122 | 33 | T | Y | 122 | 33 | 29.10 | [5 empty] | The sequence of the components of the AAD construction is inconsistent with Figure 29-2. | Change the bullet to read: "The AAD shall have a length of 40 bits consisting of the Frame Control, and the ID field, which are obtained from the WUR Wake-up frame, 4 reserved bits, and the Embedded BSSID field, which is equal to the 16 MSBs of the compressed BSSID (see 29.5.2 (Compressed BSSID)), as shown in Figure 29-2 (AAD construction for WUR frames)." | [8 empty] | 2019-06-19 11:52
3415 | Yunsong Yang | 241 | 3 | 29.10.3.1 | 124 | 55 | T | Y | 124 | 55 | 29.10.3.1 | [5 empty] | The "Common IPN field" is referred to as the "Common PN field" in other places. Need to use a common term for this field. | Change "Common IPN field" to "Common PN field" on L55 and L61. | [8 empty] | 2019-06-19 11:52
3416 | Yunsong Yang | 241 | 3 | 29.12 | 128 | 48 | E | N | 128 | 48 | 29.12 | [5 empty] | It is unclear whether the text on L48-L51 are normative text (for lack of the word "Note") or a note (for a smaller font used). | Please make it clear. | [8 empty] | 2019-06-19 11:52
3417 | Yunsong Yang | 241 | 3 | 29.13 | 128 | 56 | E | N | 128 | 56 | 29.13 | [5 empty] | Missing the word "subfield" in "WUR Short Wake-up Frame Support". | Change "WUR Short Wake-up Frame Support" to "the WUR Short Wake-up Frame Support subfield". | [8 empty] | 2019-06-19 11:52