## Title
IEEE P802.11 Wireless LANs
Submission
Designator: | doc.: IEEE 802.11-19/1770r2
Venue Date: | Oct 2019
First Author: | Po-Kai Huang
Subject: | Comments on TGba/D4.0
Full Date: | 2019-10-18
Author(s): | Po-Kai Huang
| Company: | Intel
Address
Phone:
Fax:
| email: | po-kai.huang@intel.com
Abstract:
Comments on TGba D4.0

## Revision History
Revision | Date | Description
0 | 2019-10-16 | Initial export from DB
1 | 2019-10-18 | Initial classification of comments
2 | 2019-10-22 | Initial assignment of comments

## Comments
CID | Commenter | LB | Draft | Clause Number(C) | Page(C) | Line(C) | Type of Comment | Part of No Vote | Page | Line | Clause | Duplicate of CID | Resn Status | Assignee | Submission | Motion Number | Comment | Proposed Change | Resolution | Owning Ad-hoc | Comment Group | Ad-hoc Status | Ad-hoc Notes | Edit Status | Edit Notes | Edited in Draft | Last Updated | Last Updated By
4000 | Albert Petrick | 243 | 4 | 9.4.2.299 | 64 | 60 | E | N | 64 | 60 | 9.4.2.299 |  |  | Po-Kai |  |  | Spelling error in Table 9-322c: Change "keep alive" to "keep-alive" the words have a hyphen as listed in REVmd 2.4 | As commented |  | Editor | Editorial | [5 empty] | 2019-10-22 16:14 | Editor
4001 | Albert Petrick | 243 | 4 | 9.4.2.299 | 68 | 48 | E | N | 68 | 48 | 9.4.2.299 |  |  | Po-Kai |  |  | Spelling error in Figure 9-780k: Change "Keep Alive" to "Keep-Alive" in the Request Keep Alive Frame the words have a hyphen as listed in REVmd 2.4 | As commented |  | Editor | Editorial | [5 empty] | 2019-10-22 16:14 | Editor
4002 | Albert Petrick | 243 | 4 | 9.4.2.299 | 69 | 11 | E | N | 69 | 11 | 9.4.2.299 |  |  | Po-Kai |  |  | Change "Keep Alive" to "Keep-Alive" the words have a hyphen as listed in REVmd 2.4 | As commented |  | Editor | Editorial | [5 empty] | 2019-10-22 16:14 | Editor
4003 | Albert Petrick | 243 | 4 | 29.8.3 | 117 | 63 | E | N | 117 | 63 | 29.8.3 |  |  | Po-Kai |  |  | Spelling error: Change "keep alive" to "keep-alive" the words have a hyphen as listed in REVmd 2.4 | As commented |  | Editor | Editorial | [5 empty] | 2019-10-22 16:14 | Editor
4004 | Albert Petrick | 243 | 4 | 29.8.3 | 118 | 1 | E | N | 118 | 1 | 29.8.3 |  |  | Po-Kai |  |  | Spelling error: Change "keep alive" to "keep-alive" the words have a hyphen as listed in REVmd 2.4 | As commented |  | Editor | Editorial | [5 empty] | 2019-10-22 16:14 | Editor
4005 | Albert Petrick | 243 | 4 | 29.8.3 | 118 | 2 | E | N | 118 | 2 | 29.8.3 |  |  | Po-Kai |  |  | Spelling error: Change "keep alive" to "keep-alive" the words have a hyphen as listed in REVmd 2.4 | As commented |  | Editor | Editorial | [5 empty] | 2019-10-22 16:14 | Editor
4006 | Albert Petrick | 243 | 4 | 12.12.2.5.3 | 98 | 39 | E | N | 98 | 39 | 12.12.2.5.3 |  |  | Po-Kai |  |  | Grammar issue: change "When doing FT" to "When performing an FT" | As commented |  | Editor | Editorial | [5 empty] | 2019-10-22 16:14 | Editor
4007 | Albert Petrick | 243 | 4 | 12.12.2.5.3 | 98 | 44 | E | N | 98 | 44 | 12.12.2.5.3 |  |  | Po-Kai |  |  | Grammar issue: change "while doing FT" to "while performing an FT" | As commented |  | Editor | Editorial | [5 empty] | 2019-10-22 16:14 | Editor
4008 | Albert Petrick | 243 | 4 | 12.12.2.5.3 | 98 | 50 | E | N | 98 | 50 | 12.12.2.5.3 |  |  | Po-Kai |  |  | Grammar issue: change "while not doing FT" to "while not performing an FT" | As commented |  | Editor | Editorial | [5 empty] | 2019-10-22 16:14 | Editor
4009 | Albert Petrick | 243 | 4 | 12.12.2.5.3 | 98 | 64 | E | N | 98 | 64 | 12.12.2.5.3 |  |  | Po-Kai |  |  | Grammar issue: change "when doing FT" to "when performing an FT" | As commented |  | Editor | Editorial | [5 empty] | 2019-10-22 16:14 | Editor
4010 | Albert Petrick | 243 | 4 | 12.12.2.5.3 | 99 | 7 | E | N | 99 | 7 | 12.12.2.5.3 |  |  | Po-Kai |  |  | Missing period | add period after "negotiated AKM." |  | Editor | Editorial | [5 empty] | 2019-10-22 16:14 | Editor
4011 | Albert Petrick | 243 | 4 | 4.3.15b | 25 | 44 | E | N | 25 | 44 | 4.3.15b |  |  | Po-Kai |  |  | Grammar issue: change "defined in the 2.4 GHz" to "defined for the 2.4 GHz" | As commented |  | Editor | Editorial | [5 empty] | 2019-10-22 16:14 | Editor
4012 | Albert Petrick | 243 | 4 | 4.3.15b | 25 | 45 | E | N | 25 | 45 | 4.3.15b |  |  | Po-Kai |  |  | Grammar issue: change "defined in the 2.4 GHz" to "defined for the 2.4 GHz" | As commented |  | Editor | Editorial | [5 empty] | 2019-10-22 16:14 | Editor
4013 | Albert Petrick | 243 | 4 | 4.3.15b | 25 | 47 | E | N | 25 | 47 | 4.3.15b |  |  | Po-Kai |  |  | Grammar issue: change "defined in the 5 GHz" to "defined for the 5 GHz" | As commented |  | Editor | Editorial | [5 empty] | 2019-10-22 16:14 | Editor
4014 | Albert Petrick | 243 | 4 | 9.4.2.297 | 60 | 16 | T | Y | 60 | 16 | 9.4.2.297 |  |  | Suhwook |  |  | Figure 9-780b the support band field: Each supported frequency band has an assigned capability bit. B0 for 2.4GHz and B1 for 5 GHz. A "Note" should be added below the figure stating "At least one frequency band should be supported" A zero in both B0 and B1 could potentially cause interoperability problems. | Add NOTE: At least one frequency band (2.4 GHz or 5 GHz) should be supported. |  | Editor | WUR Capabilities element | [5 empty] | 2019-10-22 16:03 | Editor
4015 | Albert Petrick | 243 | 4 | Annex B | 171 | 14 | T | Y | 171 | 14 | Annex B |  |  | Minyoung |  |  | Missing PICS entries for 40 MHz 2.4 GHz band 40MHz and 80 MHz WUR FDMA 5 GHz band. PICS entries should be simular to e.g., 11ax. | Add the following PICs IUT configuration CFWUR2G420 - WUR operation in the 2.4 GHz band capable of 20 MHz channel width. CFWUR2G440 - WUR operation in the 2.4 GHz band capable of 40 MHz channel width. CFWUR5G40 - WUR operation in the 5 GHz band capable of 40 MHz channel width. CFWUR5G80 - WUR operation in the 5GHz band capable of 80 MHz channel width. |  | Editor | M/O and feature description | [5 empty] | 2019-10-22 16:14 | Editor
4016 | Albert Petrick | 243 | 4 | 29.8.4 | 118 | 13 | T | Y | 118 | 13 | 29.8.4 |  |  | Po-Kai |  |  | Clause 29.8.4 describes power management operation for a WUR non-AP STA. Two power states WUR awake and WUR doze are defined based on the references in clause 11.2.1 (REVmd D2.4). Power Save (PS) mode is referenced to clause 11.2.3.2 (non-AP STA power management modes)- REVmd D2.4. The use of state transition diagrams is useful to understand the transition flow in and out of the doze and wake states and should be used to remove any ambiguities in the text. Figures 11-12 and 11-13 in REVmd 2.4 are good examples of transition state diagrams that could be modified to illustrate transitioning for transitioning between WUR awake and doze states. | Use Figures 11-12 and 11-12 from REVmd 2.4 as examples, add transition state diagram that is WUR specific for awake and doze states. |  | Editor | WUR Power Management and negotiation | [5 empty] | 2019-10-22 16:07 | Editor
4017 | Alfred Asterjadhi | 243 | 4 |  |  |  | T | N | [8 empty] | WUR OFDMA mode still does not allow the inclusion of more than one WUR frame per subchannel. Also the WUR mode negotiation does not allow more than one WUR session per couple. | Allow more than one WUR frame for each subchannel of WUR OFDMA. And allow more than one WUR session between two STAs. |  | Editor | WUR FDMA | [5 empty] | 2019-10-17 18:36 | Editor
4018 | Bo Sun | 243 | 4 | 3.2 | 22 | 22 | G | Y | 22 | 22 | 3.2 |  |  | Po-Kai |  |  | "wake-up (WUR) duty cycle period" and "wake-up radio (WUR) duty cycle schedule" are defined by each other, therefore both definitions are unclear. An atom conception is the on period in a duty cycle period which should be used to define the two terms. | Modify the definition of "wake-up (WUR) duty cycle period" and "wake-up radio (WUR) duty cycle schedule" with an atom conception, avoiding definition by each other. |  | Editor | WUR Duty Cycle | [5 empty] | 2019-10-22 16:05 | Editor
4019 | Bo Sun | 243 | 4 | 4.3.1 | 25 | 16 | E | Y | 25 | 16 | 4.3.1 |  |  | Po-Kai |  |  | The first sentence is a redundant repetition of the definition of "wake-up (WUR) non-AP STA" as in sub-clause 3.2. | Remove the first sentence. |  | Editor | Editorial | [5 empty] | 2019-10-22 16:14 | Editor
4020 | Bo Sun | 243 | 4 | 4.3.1 | 25 | 17 | T | Y | 25 | 17 | 4.3.1 |  |  | Minyoung |  |  | The performance statement of the power consumption less than 1mW of a WUR non-AP STA is not testable and it's not listed as one PICS item. Therefore it should not be specified. | Remove the sentence or change to "..receive a WUR PPDU at a very low power consumption." |  | Editor | Misc | [5 empty] | 2019-10-22 16:14 | Editor
4021 | Bo Sun | 243 | 4 | 4.3.1 | 25 | 25 | E | Y | 25 | 25 | 4.3.1 |  |  | Po-Kai |  |  | "the five types of WUR frames" is confusing since there's no statement that there're five types of WUR frames before the first reference. | Change the paragraph to "A WUR PPDU carries a WUR frame. A WUR AP transmits a WUR PPDU to a single WUR non-AP STA or multiple WUR non-AP STAs. There are five types of WUR frames defined in this spec and they provide the following functions:" |  | Editor | Editorial | [5 empty] | 2019-10-22 16:14 | Editor
4022 | Bo Sun | 243 | 4 | 4.3.1 | 25 | 27 | E | Y | 25 | 27 | 4.3.1 |  |  | Po-Kai |  |  | "The WUR Beacon is..." should be "A WUR Beacon is..." or "The WUR Beacons are...". Similar comments to other bullets in this section. | As in the comment |  | Editor | Editorial | [5 empty] | 2019-10-22 16:14 | Editor
4023 | Bo Sun | 243 | 4 | 4.3.1 | 43 | 44 | T | Y | 43 | 44 | 4.3.1 |  |  | Minyoung |  |  | WUR function can also be implemented in 6 GHz band. It's understandable that in an implementation WUR may consume lots of bandwidth resource to improve power-saving performance. But it's not reasonable to exclude WUR from 6 GHz band in the spec. | Add necessary text to support 6 GHz band. |  | Editor | 6 GHz band support | [5 empty] | 2019-10-22 16:13 | Editor
4024 | Bo Sun | 243 | 4 | 29.2 | 105 | 34 | T | Y | 105 | 34 | 29.2 |  |  | Minyoung |  |  | The conception of "WUR primary channel" is bundled with a WUR AP or BSS and is not a common conception in a specific band. | Change to "The WUR primary channel of a WUR AP/BSS is the channel in which the WUR AP transmits WUR Beacon frames...". |  | Editor | WUR XXX channel | [5 empty] | 2019-10-22 16:11 | Editor
4025 | Bo Sun | 243 | 4 | 29.2 | 105 | 40 | T | Y | 105 | 40 | 29.2 |  |  | Minyoung |  |  | The conception of "WUR channel" is bundled with a WUR AP or BSS and is not a common conception in a specific band. | Change to "A WUR channel of a WUR AP/BSS is the channel in which the WUR AP transmits WUR Wake-up frames and WUR Vendor Specific frames..." |  | Editor | WUR XXX channel | [5 empty] | 2019-10-22 16:11 | Editor
4026 | Bo Sun | 243 | 4 | 29.2 | 105 | 64 | T | Y | 105 | 64 | 29.2 |  |  | Minyoung |  |  | The conception of "WUR discovery channel" is bundled with a WUR AP or BSS and is not a common conception in a specific band. | Change to "A WUR discovery channel of a WUR AP/BSS is the channel in which the WUR AP transmits WUR Discovery frames." |  | Editor | WUR XXX channel | [5 empty] | 2019-10-22 16:11 | Editor
4027 | Brian Hart | 243 | 4 | 30 | 133 | 1 | T | Y | 133 | 1 | 30 | [5 empty] | For such a drastically new PHY, a reference implementation (historically written in Matlab) and/or sample PPDU waveform at critical testpoints for the PHY is highly advised to avoid interop issues. | Produce a Matlab model and/or sample PPDU waveform at critical testpoints, store it in the document repository, then - to this draft - add an Annex pointing to the document with some basic introduction. |  | Editor | Reference Matlab Model | [5 empty] | 2019-10-17 19:08 | Editor
4028 | Hanseul Hong | 243 | 4 | 29.8.3 | 117 | 63 | E | N | 117 | 63 | 29.8.3 |  |  | Po-Kai |  |  | For consistency, change 'keep alive frames' to keep-alive WUR frames' | As in the comment |  | Editor | Editorial | [5 empty] | 2019-10-22 16:14 | Editor
4029 | Hanseul Hong | 243 | 4 | 29.8.3 | 118 | 1 | G | N | 118 | 1 | 29.8.3 |  |  | Po-Kai |  |  | What is the 'keep alive operation mode'? | Define 'keep alive operation mode' and 'keep alive operation', or specify the operation |  | Editor | WUR Power Management and negotiation | [5 empty] | 2019-10-22 16:07 | Editor
4030 | Hongyuan Zhang | 243 | 4 | 30.3.9.2.4 | 155 | 44 | T | Y | 155 | 44 | 30.3.9.2.4 |  |  | Steve |  |  | BPSK-Mark1 field currently uses RLSIG. However, for WUR receivers how to design BPSK-Mark does not matter. for 3rd party WLAN devices (post-11ax) it might use this signature to detect WUR packet for power save purpose (depending on actual popularity of WUR in the field). However, RLSIG with L-LENGTH mod 3 ==0 seems to be the easiest autodetection method for both implementation and performance (wrt early detection), it is preferable to give this easiest combination to a "main stream" amendment that will be largely deployed, rather than a narrower use case such as WUR. Actually any other BPSK-Mark signature would also work for WUR serving the same purpose without compromise any performance. | Change BPSK-MARK1 and BPSK-MARK2 to any other BPSK desgin, for example RLSIG with sign flipped |  | Editor | BPSK Mark | [5 empty] | 2019-10-22 16:12 | Editor
4031 | James June Wang | 243 | 4 | 30.3.9 | 152 |  | T | Y | 152 |  | 30.3.9 |  |  | Steve |  |  | In 11ba preamble, the BPSK-Mark1 symbol is same as 11ax RL-SIG and modulo(length,3)=0 is used for format detection. In 11be, multiple proposals are discussed and one of the proposal used similar preamble. | It is a concern that the same preamble detection scheme could be used in 11be and 11ba. Propose to settle first the preamble design in both 11be and 11ba. |  | Editor | BPSK Mark | [5 empty] | 2019-10-22 16:12 | Editor
4032 | James Lepp | 243 | 4 | 3.2 | 21 | 40 | E | N | 21 | 40 | 3.2 |  |  | Po-Kai |  |  | A WUR Wake-up frame with ID field equal to group identifier (ID). | A WUR Wake-up frame with ID field set to a group identifier (ID). |  | Editor | Editorial | [5 empty] | 2019-10-22 16:14 | Editor
4033 | James Lepp | 243 | 4 | 3.4 | 23 | 24 | E | N | 23 | 24 | 3.4 |  |  | Po-Kai |  |  | acronym SGID is defined and never used in the document | remove |  | Editor | Editorial | [5 empty] | 2019-10-22 16:14 | Editor
4034 | James Lepp | 243 | 4 | 29.13 | 131 | 9 | T | N | 131 | 9 | 29.13 |  |  | Menzo |  |  | Unlike some of the other WUR frame types, the WUR Short Wake-up frame is sent to wake up a single STA. As such it is appropriate to provide rules for EDCAF. | Add the sentence to 29.13. "The WUR AP should transmit WUR Short Wake-up frames with the EDCAF AC corresponding to the buffered data units it has for the non-AP STA." |  | Editor | WUR Short Wake-up frame operation | [5 empty] | 2019-10-22 16:10 | Editor
4035 | James Lepp | 243 | 4 | 30 | 133 | 1 | T | N | 133 | 1 | 30 |  |  | Eunsung |  |  | This PHY is too restrictive and doesn't allow for future improvements. Call LDR "WUR rate 0" and HDR "WUR rate 1" to ensure future ammendments can enhance the WUR with more rates. | Call LDR rate 0 and HDR rate 1 to ensure future ammendments can enhance the WUR with more rates. Rate 2-7 are reserved for future use. |  | Editor | Change LDR HDR to WUR rate 0 and 1 | [5 empty] | 2019-10-22 16:11 | Editor
4036 | James Yee | 243 | 4 | 30.3.5.5 | 145 | 54 | T | Y | 145 | 54 | 30.3.5.5 |  |  | Steve |  |  | The proposal to change the code bits for BPSP-Mark1 and BPSK-Mark2 described in 11-19-1586-00-00ba-cr-on-contents-of-bpsk-mark-symbols has technical merit in simplifying the design of other complementary radios which should be key to TGba deployment. | As proposed in 11-19-1586-00-00ba-cr-on-contents-of-bpsk-mark-symbols. |  | Editor | BPSK Mark | [5 empty] | 2019-10-22 16:12 | Editor
4037 | James Yee | 243 | 4 | 4.3.15b | 25 | 44 | T | Y | 25 | 44 | 4.3.15b |  |  | Minyoung |  |  | Since a WUR STA is compliant with the HE PHY and 6 GHz is one of the HE supported bands, given 11ax will be published ahead of 11ba, the WUR supported bands should also include the 6GHz band. This may require a PAR change but technically the change should be minimal. The Supported Band field in the WUR Capabilities Element (9.4.2.297) will need to be expanded, among others. | As suggested. |  | Editor | 6 GHz band support | [5 empty] | 2019-10-22 16:13 | Editor
4038 | Jianhan Liu | 243 | 4 | 30.3.9.2.4 | 155 | 47 | T | Y | 155 | 47 | 30.3.9.2.4 |  |  | Steve |  |  | In 11ba preamble, the BPSK-Mark1 symbol is same as 11ax RL-SIG and modulo(length,3)=0 is used for format detection. In the 11be, the similar approach is proposed. | Change BPSK-Mark1 symbol, and make it different from 11ax RL-SIG. |  | Editor | BPSK Mark | [5 empty] | 2019-10-22 16:12 | Editor
4039 | Jon Rosdahl | 243 | 4 |  |  |  | G | Y | [5 empty] | Po-Kai |  |  | The question asked is "Should P802.1ba D4.0 be forwarded to SA Ballot? - My response is No - it should not be forwarded at this time, it is not updated to the latest versions of the amendments it is dependant on. (i.e. REVmd 3.0, TGax 5.0, TGay 5.0, TGaz 4.0). | When the draft is based on the dependant amendments, then recirculate the draft and ask the question again. The draft is not ready for going to SA Ballot until then. |  | Editor | Latest Draft | [5 empty] | 2019-10-22 16:15 | Editor
4040 | Jon Rosdahl | 243 | 4 | 29.6.1 | 109 | 50 | T | Y | 109 | 50 | 29.6.1 |  |  | Po-Kai |  |  | A WUR non-AP STA that is in WUR mode expects to receive WUR Beacon frames every dot11WURBeaconPeriod and expects to receive WUR Beacon frames within on durations negotiated with the WUR AP if the WUR AP has accepted to transmit keep-alive WUR frames (see 29.8.2 (WUR mode setup). -- A WUR can not "expect" things... | Reword cited sentances to remove "expects" as the WUR non-AP STA is not a sanctioned being. Suggest change "expects to receive" to "will receive". "A WUR non-AP STA that is in WUR mode will receive WUR Beacon frames within the dot11WURBeaconPeriod. If the WUR AP has accepted a request to transmit keep-alive WUR frames (see 29.8.2 (WUR mode setup), the WUR non-AP STA will receive keep-alive WUR frames within on durations negotiated with the duration successfully negotiated with the WUR AP." |  | Editor | WUR Beacon and synchronization | [5 empty] | 2019-10-22 16:05 | Editor
4041 | Jon Rosdahl | 243 | 4 | 29.8.3 | 117 | 50 | T | Y | 117 | 50 | 29.8.3 |  |  | Po-Kai |  |  | "the WUR AP expects that the WUR non- AP STA is in the awake state (see 11.2.1 (General)) at the earliest service period," -- the WUR A"P cannot "expect things | Reword cited phrase to remove "expects". Just delete "the WUR AP expects that" " the WUR non- AP STA is in the awake state (see 11.2.1 (General)) at the earliest service period," |  | Editor | WUR Power Management and negotiation | [5 empty] | 2019-10-22 16:07 | Editor
4042 | Joseph Levy | 243 | 4 | 9.4.3.297 | 60 | 62 | T | Y | 60 | 62 | 9.4.3.297 |  |  | Po-Kai |  |  | Doze state is a defined PS state, that is defined as the state in which the "STA is not able to transmit or receive and consumes very low power.) (see 11.2.1) It is note defined as a state in WUR mode and hence should not be used to define WUR mode behavior especially for a state that allows the STA to receive WUR PPDUs. | Replace "doze state" with "WUR mode" |  | Editor | WUR Power Management and negotiation | [5 empty] | 2019-10-22 16:07 | Editor
4043 | Joseph Levy | 243 | 4 | 29.4 | 106 | 50 | T | Y | 106 | 50 | 29.4 |  |  | Alfred |  |  | Doze state is a defined PS state, that is defined as the state in which the "STA is not able to transmit or receive and consumes very low power.) (see 11.2.1) It is note defined as a state in WUR mode and hence should not be used to define WUR mode behavior especially for a state that allows the STA to receive WUR PPDUs. | Replace "doze state (see 11.2.1 (General))" with "WUR mode" |  | Editor | WUR Frame Format and Processing | [5 empty] | 2019-10-22 16:09 | Editor
4044 | Joseph Levy | 243 | 4 | 29.6.1 | 109 | 60 | T | Y | 109 | 60 | 29.6.1 |  |  | Po-Kai |  |  | Doze state is a defined PS state, that is defined as the state in which the "STA is not able to transmit or receive and consumes very low power.) (see 11.2.1) It is note defined as a state in WUR mode and hence should not be used to define WUR mode behavior especially for a state that allows the STA to receive WUR PPDUs. Also WUR mode is defined as the state in which the non-AP STA can only receive WUR PPDUs. | Delegate "and Doze state (see 11.2.1 (General))" And clarify that the STA is transitioning out of the WUR mode by replacing "... or transition to awake state (see 11.2.1 (General))." With "... or transition out of the WUR mode to awake state (see 11.2.1 (General)). |  | Editor | WUR Beacon and synchronization | [5 empty] | 2019-10-22 16:05 | Editor
4045 | Joseph Levy | 243 | 4 | 29.7 | 111 | 65 | T | Y | 111 | 65 | 29.7 |  |  | Po-Kai |  |  | Doze state is a defined PS state, that is defined as the state in which the "STA is not able to transmit or receive and consumes very low power.) (see 11.2.1) It is note defined as a state in WUR mode and hence should not be used to define WUR mode behavior especially for a state that allows the STA to receive WUR PPDUs. | Replace "doze state (see 11.2.1 (General))" with "WUR mode" |  | Editor | WUR Duty Cycle | [5 empty] | 2019-10-22 16:05 | Editor
4046 | Joseph Levy | 243 | 4 | 29.7 | 113 | 15 | T | Y | 113 | 15 | 29.7 |  |  | Po-Kai |  |  | Doze state is a defined PS state, that is defined as the state in which the "STA is not able to transmit or receive and consumes very low power.) (see 11.2.1) It is note defined as a state in WUR mode and hence should not be used to define WUR mode behavior especially for a state that allows the STA to receive WUR PPDUs. | Replace: "If a WUR non-AP STA is in WUR mode, and the WUR non-AP STA is in the doze state (see 11.2.1 (General)), the WUR power state of the WUR non-AP STA shall be in the WUR awake state within the on duration of a WUR duty cycle period." With: "If a WUR non-AP STA is in WUR mode it shall be in the WUR awake state within the on duration of a WUR duty cycle period." |  | Editor | WUR Duty Cycle | [5 empty] | 2019-10-22 16:05 | Editor
4047 | Joseph Levy | 243 | 4 | 29.8.3 | 117 | 34 | T | Y | 117 | 34 | 29.8.3 |  |  | Po-Kai |  |  | Doze state is a defined PS state, that is defined as the state in which the "STA is not able to transmit or receive and consumes very low power.) (see 11.2.1) It is note defined as a state in WUR mode and hence should not be used to define WUR mode behavior especially for a state that allows the STA to receive WUR PPDUs. | Replace "doze state (see 11.2.1 (General))" with "WUR mode" |  | Editor | WUR Power Management and negotiation | [5 empty] | 2019-10-22 16:07 | Editor
4048 | Joseph Levy | 243 | 4 | 29.8.4 | 118 | 37 | T | Y | 118 | 37 | 29.8.4 |  |  | Po-Kai |  |  | Doze state is a defined PS state, that is defined as the state in which the "STA is not able to transmit or receive and consumes very low power.) (see 11.2.1) It is note defined as a state in WUR mode and hence should not be used to define WUR mode behavior especially for a state that allows the STA to receive WUR PPDUs. | Replace "doze state (see 11.2.1 (General))" with "WUR mode" |  | Editor | WUR Power Management and negotiation | [5 empty] | 2019-10-22 16:07 | Editor
4049 | Joseph Levy | 243 | 4 | 29.9.2 | 120 | 65 | T | N | 120 | 65 | 29.9.2 |  |  | Po-Kai |  |  | Doze state is a defined PS state, that is defined as the state in which the "STA is not able to transmit or receive and consumes very low power.) (see 11.2.1) It is note defined as a state in WUR mode and hence should not be used to define WUR mode behavior especially for a state that allows the STA to receive WUR PPDUs. | Replace "doze state (see 11.2.1 (General))" with "WUR mode" |  | Editor | Wake up operation | [5 empty] | 2019-10-22 16:09 | Editor
4050 | Joseph Levy | 243 | 4 | 29.9.3 | 122 | 3 | T | N | 122 | 3 | 29.9.3 |  |  | Po-Kai |  |  | The STA must not be in the WUR mode if it is to follow existing operations, as a STA in the WUR mode can only receive WUR PPDUs. | Replace: "A WUR non-AP STA that receives a WUR Wake-up frame addressed to it with an indication of individually addressed BU(s) (see 29.9.1 (General)) shall follow existing operation, which is any PS operation the associated WUR AP and the WUR non-AP STA has agreed to use (e.g., baseline PM change, U-APSD, TWT, etc.), to retrieve individually addressed BU(s) and follow the wake up timing information (e.g., the next service period) that is provided along with the agreed PS operation. In this case, the WUR non-AP STA may be in the doze state (see 11.2.1 (General)) until the time indicated by the wake up timing information (e.g., the next service period) that is provided along with the agreed PS operation." With: "A WUR non-AP STA that receives a WUR Wake-up frame addressed to it with an indication of individually addressed BU(s) (see 29.9.1 (General)) shall leave WUR mode and follow existing operation, which is any PS operation the associated WUR non-AP STA and the WUR AP has agreed to use (e.g., baseline PM change, U-APSD, TWT, etc.), to retrieve individually addressed BU(s) and follow the wake up timing information (e.g., the next service period) that is provided along with the agreed PS operation. In this case, the WUR non-AP STA may be in the doze state (see 11.2.1 (General)) until the time indicated by the wake up timing information (e.g., the next service period) that is provided along with the agreed PS operation. If the WUR non-AP STA and the WUR AP are not in PS mode, the WUR non-AP STA shall leave the WUR mode and be in the active mode." |  | Editor | Wake up operation | [5 empty] | 2019-10-22 16:09 | Editor
4051 | Joseph Levy | 243 | 4 | 11.3 | 85 | 24 | T | Y | 85 | 24 | 11.3 |  |  | Minyoung |  |  | Class 3 frames are frames that can be sent between any pair STAs that that are Authenticated and Associated (State 3 or State 4), that support the frame type, and if the STAs are using PS mode are both awake. WUR PPDU frames (WRU Wake-up and WUR Short Wake-up) can only be sent from a WUR AP to a WUR non-AP STA when the WUR non-AP STA is WUR awake state. Hence WUR PPDUs are not class 3 frames. Therefore, they should be not listed a class 3 frames. WUR mode requires a new class of frames to be defined. | Delete: "4) WUR frames i) WUR Wake-up ii) WUR Short Wake-up" Add: "d) Class 4 frames 1) WUR frames i) WUR Wake-up (only WUR APs can send WUR Wake-up frames) ii) WUR Short Wake-up (only WUR APs can send WUR Short Wake-up frames) Also add: State 5 and State 6 to 11.3.1: . -- State 5: Authenticated (except DMG STAs that did not perform IEEE 802.11 authentication, which are unauthenticated), associated (Pending RSNA Authentication), and in WUR mode. The IEEE 802.1X Controlled Port is blocked. -- State 6: Authenticated (except DMG STAs that did not perform IEEE 802.11 authentication, which are unauthenticated), associated (RSNA Established or Not Required), and in WUR mode. The IEEE 802.1X Controlled Port is unblocked, or not present. Also add: State 5 and State 6 to 11.3.2 figure where State 5 goes out of and returns to State 3, and State 6 goes out of and returns to State 4, depending on if the WUR mode is active or not. |  | Editor | Misc | [5 empty] | 2019-10-22 16:14 | Editor
4052 | Joseph Levy | 243 | 4 | 29.8.2 | 113 | 42 | T | N | 113 | 42 | 29.8.2 |  |  | Suhwook |  |  | WUR mode setup and activation frame exchanges are not well defined and hence it is unclear as to when WUR mode begins and how it is terminated. There also is a lack of clarity as to when a WUR mode is configured and when it is activated. | Replace: "To use the WUR power management service, a WUR non-AP STA exchanges WUR Mode elements in WUR Mode Setup frames or (Re)Association Request/Response frames with a WUR AP. The settings for WUR mode setup are defined in Table 29-1 (Settings for WUR mode setup frame exchange - Request and Response) and Table 29-2 (WUR Mode Setup/Teardown frame transmission)." With: "To use the WUR power management service, a WUR non-AP STA instigates a successful frame exchanges with its associated WUR AP. Table 29-1 (Settings for WUR mode setup frame exchange - Request and Response) defines the frames used in the WUR mode setup frame exchange and the resultant status after the exchange. These frames contain the WUR Mode elements necessary to define the WUR power management service. in WUR Mode Setup frames or (Re)Association Request/Response frames with a WUR AP. The settings for WUR mode setup are defined in Table 29-1 (Settings for WUR mode setup frame exchange - Request and Response) and Table 29-2 (WUR Mode Setup/Teardown frame transmission) define the frames used in the WUR Setup and Teardown frame exchanges." Note: What a successful frame exchange is must also be defined, e.g.: A successful WUR mode set up frame exchange requires a non-AP STA to send a request frame in Table 2.9-1, that the AP STA responses to with a response frame in Table 2.9.1 with the WUR Mode Response Status field set to Accept, followed by the non-AP STA sending an ACK frame. The successful completion of this frame exchange will result in the WUR AP supporting the non-AP STA being in the defined WUR mode. |  | Editor | WUR Power Management and negotiation | [5 empty] | 2019-10-22 16:08 | Editor
4053 | Joseph Levy | 243 | 4 | 4.10.3.2 | 27 | 22 | T | N | 27 | 22 | 4.10.3.2 |  |  | Rojan |  |  | It is unclear as to when the WUR AP and WUR non-AP STA agree on using WUR Wake-up frames. If this occurs after the frame sequence to establish the WUR mode, which results in the WRU AP and WUR non-AP STA being in WUR mode, how is the required 4-way to be performed by a WUR non-AP STA in WUR mode, where it does not transmit or receive non-WUR PPDUs? | Clarify when the 4-way hand shake occurs, so that it is understood that the WUR AP and WUR non-AP STA are not in WUR mode when this had shake happens. |  | Editor | Protected WUR Frame | [5 empty] | 2019-10-22 16:10 | Editor
4054 | Joseph Levy | 243 | 4 | 4.10.3.3 | 28 | 36 | T | N | 28 | 36 | 4.10.3.3 |  |  | Rojan |  |  | It is unclear as to when the WIGTK and WIPN are sent from the Authenticator to the Supplicant. The WIGTK and WIPN must be sent prior to starting the WUR mode as during the WUR mode no non WUR PPDUs are exchanged between the WUR AP and WUR non-AP STA. | Clarify when the WIGTK and WIPN are sent for the Authenticator to the Supplicant. |  | Editor | Protected WUR Frame | [5 empty] | 2019-10-22 16:10 | Editor
4055 | Joseph Levy | 243 | 4 | 4.10.3.4 | 30 | 50 | T | N | 30 | 50 | 4.10.3.4 |  |  | Rojan |  |  | It is unclear as to when the WIGTK and WIPN are sent from the Authenticator to the Supplicant. The WIGTK and WIPN must be sent prior to starting the WUR mode as during the WUR mode no non WUR PPDUs are exchanged between the WUR AP and WUR non-AP STA. | Clarify when the WIGTK and WIPN are sent for the Authenticator to the Supplicant. |  | Editor | Protected WUR Frame | [5 empty] | 2019-10-22 16:10 | Editor
4056 | Joseph Levy | 243 | 4 | 12.6.1.1.1 | 90 | 53 | T | N | 90 | 53 | 12.6.1.1.1 |  |  | Rojan |  |  | It is unclear as to when the successful group key handshake, successful 40-way handshake, successful FT 4-way handshake, the Reassociation Response frame of the fast BSS transition protocol or successful FILS authentication occur to establish the WIGTKSA. These actions must occur prior to starting WUR mode operation, as frames can not be exchanged during WUR mode operation. | Clarify when WIGTKSA is established as a result of a successful group key handshake, successful 40-way handshake, successful FT 4-way handshake, the Reassociation Response frame of the fast BSS transition protocol or successful FILS authentication occur. |  | Editor | Protected WUR Frame | [5 empty] | 2019-10-22 16:10 | Editor
4057 | Joseph Levy | 243 | 4 | 12.6.1.1.11a | 91 | 11 | T | N | 91 | 11 | 12.6.1.1.11a |  |  | Rojan |  |  | It is unclear as to when a WUR non-AP STA would receive a WIGTK in a valid message. If the WUR non-AP STA is in WUR mode there is no method to send such a message. This needs to be clarified. | Clarify when a WIGTK is to be received. |  | Editor | Protected WUR Frame | [5 empty] | 2019-10-22 16:10 | Editor
4058 | Joseph Levy | 243 | 4 | 12.6.14 | 92 | 10 | T | N | 92 | 10 | 12.6.14 |  |  | Rojan |  |  | Clarify when the a second key exchange can occur, as such a key exchange can not happen when a WUR mode is active. | Clarify when a second key exchange can occur to distribute a subsequent WIGTK. |  | Editor | Protected WUR Frame | [5 empty] | 2019-10-22 16:10 | Editor
4059 | Joseph Levy | 243 | 4 | 28.8.2 | 114 | 19 | T | Y | 114 | 19 | 28.8.2 |  |  | Suhwook |  |  | The use of "Enter" in Enter WUR Mode Request and Enter WUR mode Suspend Request is very confusing. What is being entered into? These frames are used to configure the WUR mode and suspend the configured WUR mode. They are not used to enter into WUR mode as that is accomplished via a PPDU with the Power Management subfield set to 1, that is ACKed (well at least that is what I understand). Therefore, the use of "Enter" is confusing as the STA is not entering the WUR mode, only configuring it. This is a repeat comment of CID 3151, it is repeated as the commenter does not believe the resolution to be vaild: REJECTED (Editor: 2019-09-18 03:10:50Z) - The comment fails to identify changes in sufficient detail so that the specific wording of the changes that will satisfy the commenter cannot be determined. | "Change ""Enter WUR Mode Request"" to be ""WUR Mode Configuration Request"" Change ""Enter WUR Mode Suspend Request"" to be ""WUR Mode Suspend Request"" Change ""Enter WUR Mode Response"" to be ""WUR Mode Configuration Response"" Change (Enter WUR Mode Suspend Response"" to be ""WUR Mode Suspend Response"" Also correct related text." |  | Editor | WUR Power Management and negotiation | [5 empty] | 2019-10-22 16:08 | Editor
4060 | Joseph Levy | 243 | 4 | 3.2 | 21 | 35 | T | Y | 21 | 35 | 3.2 |  |  | Xiaofei |  |  | There is no definition for a WUR BSS. This is a repeat comment (CID 3161), as the commenter does not agree with the rejection: REJECTED (Editor: 2019-07-23 20:47:11Z) - WUR BSS can be obtained as the sum of the WUR acronym and the BSS acronym. While it is true the acronyms can be summed, there is really no purpose in doing so. The compressed BSSID is based on the BSSID of the BSS the non-AP STA has associated with. There is no such thing as a WUR BSS as that would imply it is somehow different than the BSS. Hence the phrase should be removed. The definition is correct and accurate with out the phrase that is proposed to be deleted. This identifier is simply based on the BSS, not a WUR BSS | remove "for a wake-up radio (WUR) basic service set (BSS)" from the sentence |  | Editor | Definition | [5 empty] | 2019-10-22 16:04 | Editor
4061 | kaiying Lv | 243 | 4 | 4.3.15b | 25 | 44 | T | Y | 25 | 44 | 4.3.15b |  |  | Minyoung |  |  | "The transmission and reception of WUR PPDUs is defined in the 2.4 GHz and 5 GHz bands." Can WUR PPDU be transmitted and received in 6GHz band? | Please clarify it. |  | Editor | M/O and feature description | [5 empty] | 2019-10-22 16:14 | Editor
4062 | kaiying Lv | 243 | 4 | 9.6.34.4 | 74 | 14 | E | Y | 74 | 14 | 9.6.34.4 |  |  | Po-Kai |  |  | Change "The WUR Wake-up Indication field are defined..." to " The WUR Wake-up Indication field is defined ..." | As in comment |  | Editor | Editorial | [5 empty] | 2019-10-22 16:14 | Editor
4063 | kaiying Lv | 243 | 4 | 29.13 | 131 | 40 | T | Y | 131 | 40 | 29.13 |  |  | Po-Kai |  |  | Remove the comma before "from" in the sentence "When the WUR AP receives one or more frames from the WUR non-AP STA, but not a WUR Wake-up Indication frame with a WUR Wake-up Indication field indicating UNSOLICITED_WAKEUP, from the WUR non-AP STA..." | As in comment |  | Editor | Editorial | [5 empty] | 2019-10-22 16:14 | Editor
4064 | MARC EMMELMANN | 243 | 4 |  |  |  | T | Y | [5 empty] | Po-Kai |  |  | The explanation given by the Editor in response to CID 3180 indicates that P802.11ba current text is based on 802.11REVmd D2.1 and on 802.11ac D4.1. TGba follows the two amendmends and should be based on the most recent version of drafts Tgba depends upon. 802.11REVmd is currently at D3.0 (and was before at D2.4). As such, TGba is not based on the most rececent versions of amendmends that come before TGba. Before going to SA Ballot, TGba has to be based at least on the initial version of drafts that go before TGba that go into SA ballot | Base Tgba on the most recent versions of REVmd and Tgax (versions that are used for at least the initial SA ballot) |  | Editor | Latest Draft | [5 empty] | 2019-10-22 16:15 | Editor
4065 | MARC EMMELMANN | 243 | 4 |  |  |  | T | Y | [5 empty] | Eunsung |  |  | In reference to CID 3184, the comment resolution committe did not document ist efforts to concat the commenter of the original comment nor giving the commenter sufficient time in the Tgba meetings to provide further detail regarding the comment as requested by teh comment resolution committee | Please document by referencing minutes the efforts of the comment resolution committee to thoroughly address teh comment |  | Editor | WUR PHY FDMA and padding | [5 empty] | 2019-10-22 16:12 | Editor
4066 | MARC EMMELMANN | 243 | 4 |  |  |  | T | Y | [5 empty] | Po-Kai |  |  | TGba D4.0 is not based on REVmd D3.0, which is the draft intended to forward to SA ballot. As such, we are currently balloting a draft to be forwarded to SA ballot which is not based on the most recent major version of baseline documents currently in the SA ballot. | Create a TGba D5.0 which is based on the baseline versions of 11md, 11ax, 11ay and 11az draft versions (major versions) which are within an ongoing SA ballot / have been approved to be forward for SA ballot |  | Editor | Latest Draft | [5 empty] | 2019-10-22 16:15 | Editor
4067 | Michael Montemurro | 243 | 4 | 29.1 | 122 | 61 | T | Y | 122 | 61 | 29.1 |  |  | Rojan |  |  | The normative statement at the cited location does not provide a valid requirement. | Change "WUR frame protection shall be considered as successfully negotiated" to "WUR frame protection negotiiation shall be successfully completed" |  | Editor | Protected WUR Frame | [5 empty] | 2019-10-22 16:10 | Editor
4068 | Michael Montemurro | 243 | 4 | 29.3 | 106 | 19 | T | Y | 106 | 19 | 29.3 |  |  | Menzo |  |  | The draft references frame exchanges in Annex G, however there are no frame exchanges for WUR defined in Annex G. Furthermore this clause discusses Channel Access so why is it referencing Channel access. | Delete the cited sentence. |  | Editor | Channel Access | [5 empty] | 2019-10-22 16:05 | Editor
4069 | Michael Montemurro | 243 | 4 | 29.6.1 | 109 | 61 | T | Y | 109 | 61 | 29.6.1 |  |  | Po-Kai |  |  | This sentence does not make sense and WUR radios can't "expect" something to occur. | Replace " A WUR non-AP STA that is in WUR mode expects to receive WUR Beacon frames every dot11WURBeaconPeriod and expects to receive WUR Beacon frames within on durations negotiated with the WUR AP if the WUR AP has accepted to transmit keep-alive WUR frames (see 29.8.2 (WUR mode setup)." with "A WUR non-AP STA that is in WUR mode will receive WUR Beacon frames within the dot11WURBeaconPeriod. If the WUR AP has accepted a request to transmit keep-alive WUR frames (see 29.8.2 (WUR mode setup), the WUR non-AP STA will receive keep-alive WUR frames within on durations negotiated with the duration successfully negotiated with the WUR AP." |  | Editor | WUR Beacon and synchronization | [5 empty] | 2019-10-22 16:05 | Editor
4070 | Niranjan Grandhe | 243 | 4 | 30.3.12.5 | 162 | 16 | T | Y | 162 | 16 | 30.3.12.5 |  |  | Steve |  |  | N=6 | N=6 is correct? Should N be 5 (5*0.8=4us) to cover the worst case scenarios |  | Editor | Correlation Test | [5 empty] | 2019-10-22 16:13 | Editor
4071 | Osama Aboulmagd | 243 | 4 | 10.2.1 | 83 | 39 | T | Y | 83 | 39 | 10.2.1 |  |  | Minyoung |  |  | I have submitted this comment before and I am still not satisfied with the resolution (Rejected). Figure 10.1 adds WUR PHY to the list of other PHYs. WUR PHY is different from all other PHYs in that it is NOT a standalone PHY. It is an auxiliary PHY. As stated in clause 4.3.15b a WUR STA is an no-HT, VHT,...etc. Since WUR PHY is not equivalent to other PHYs its place in Figure 10.1 need to evaluated and reflect the nature of WUR PHY. | As in comment |  | Editor | Misc | [5 empty] | 2019-10-22 16:14 | Editor
4072 | Osama Aboulmagd | 243 | 4 | 29.2 | 105 | 34 | T | Y | 105 | 34 | 29.2 |  |  | Minyoung |  |  | The first two paragraphs on page 105 (Clause 29.2), the primary channel is always used for transmissions. If the primary channel is not available then no STA can start transmitting. The two paragraphs implies that the WUR primary channel and the WUR Channel can be different. Hence primary channel availability is not needed for transmitting WUR frames. If this is true then I think it needs to be highlighted. | As in comment |  | Editor | WUR XXX channel | [5 empty] | 2019-10-22 16:11 | Editor
4073 | Osama Aboulmagd | 243 | 4 | 29.3 | 106 | 17 | T | Y | 106 | 17 | 29.3 |  |  | Menzo |  |  | "WUR frame shall be considered to be a QoS Data frame"; What does this mean. A QoS Data frame includes QoS Control field. The WUR frame doesn't have QoS Control field as one of its fields and cannot be considered a QoS Data Frame. | Make it clear in what sense a WUR Frame is considered a QoS Data Frames |  | Editor | Channel Access | [5 empty] | 2019-10-22 16:05 | Editor
4074 | Osama Aboulmagd | 243 | 4 | 29.12 | 130 | 42 | T | Y | 130 | 42 | 29.12 |  |  | Rojan |  |  | How does WUR scanning is performed given the WUR duty cycle. I am assuming WUR scanning will only be performed during the ON duration. If this is true I believe it helps to add a statement to this effect in this clause. | As in comment |  | Editor | WUR Discovery | [5 empty] | 2019-10-22 16:10 | Editor
4075 | Osama Aboulmagd | 243 | 4 | 29.12 | 130 | 1 | T | Y | 130 | 1 | 29.12 |  |  | Rojan |  |  | Ok, so the WUR AP was discovered by the a WUR non-AP STA... it is not clear what is the next step. How does this discovery helps in any way. Need to add some explanation | As in comment |  | Editor | WUR Discovery | [5 empty] | 2019-10-22 16:10 | Editor
4076 | Prashant Sharma | 243 | 4 | 30.3.9.2.4 | 155 | 44 | T | Y | 155 | 44 | 30.3.9.2.4 |  |  | Steve |  |  | "WUR PPDU identifier is ""BPSK-Mark1=L-SIG && LENGTH%3==0"". This design is supposed to be simplest pattern to distinguish from HE PPDUs. However, this design may complicate 11ax or future devices. ""The BPSK-Mark1 field is a repeat of the L-SIG field."" BPSK-Mark1 uses 52-tone design as L-SIG instead of 11ax 56-tone RL-SIG. The RL-SIG detection module optimized for HE PPDU will show higher miss rate for WUR PPDU, and cause degraded power save performance. To improve the auto-detection performance for WUR PPDU, we can modify BPSK-Mark1 to some other BPSK modulated pattern, instead of repetition of L-SIG. Additionally, by having WUR using another identifier, the pattern of ""BPSK-Mark1=L-SIG && LENGTH%3==0"" can be left for main-stream wifi standards to make better use of it. " | Change BPSK-MARK1 to some other BPSK design, one simple example is, flipped RL-SIG. May also consider to change the BPSK design of BPSK-MARK2. |  | Editor | BPSK Mark | [5 empty] | 2019-10-22 16:12 | Editor
4077 | Richard Van Nee | 243 | 4 | Annex AD | 181 | 33 | T | Y | 181 | 33 | Annex AD |  |  | Steve |  |  | As was shown in document IEEE 802.11-19/1120r0, Example 3 in Table AD-1 does not meet the Correlation Test in Subclause 30.3.12.5 and hence it should not be listed as an example in Annex AD, and should be removed. | Delete the Row for Example 3 in Table AD-1. Also delete the following sentences on Lines 6-10 on Page 182. At the end of the paragraph ending on Page 181 Line 61 add the sentence: "This symbol meets the Correlation Test in Subclause 30.3.12.5." At the end of the paragraph ending on Page 182 Line 4 add the sentence: "This symbol meets the Correlation Test in Subclause 30.3.12.5." |  | Editor | Correlation Test | [5 empty] | 2019-10-22 16:13 | Editor
4078 | Richard Van Nee | 243 | 4 | Annex AD | 182 | 18 | T | Y | 182 | 18 | Annex AD |  |  | Steve |  |  | As was shown in document IEEE 802.11-19/1120r0, all three examples in Table AD-2 do not meet the Correlation Test in Subclause 30.3.12.5 and hence they should not be listed as an example in Annex AD, and should be removed. New examples should be added to the table to replace those examples. | In Table AD-2 replace Example 1 with the following: "{-1, 1, 1, 1, -1, 1, 0, -1, -1, -1, 1, -1, -1}." Delete the rows for Examples 2 & 3 in Table AD-2. Also delete the fourth row with the comment about scaling for Example 2. Delete the sentence on Page 182 Lines 51-53 which states "This sequence also has the lowest PAPR among the BPSK MC-OOK On symbols for a single channel transmission." At the end of the paragraph ending on Page 182 Line 53 add the sentence: "This symbol meets the Correlation Test in Subclause 30.3.12.5." Delete the paragraph on Page 182 Lines 56-61. Delete the paragraph on Page 182 Line 64 to Page 183 Line 2. |  | Editor | Correlation Test | [5 empty] | 2019-10-22 16:13 | Editor
4079 | Robert Stacey | 243 | 4 | 3.4 | 23 | 14 | E | N | 23 | 14 | 3.4 |  |  | Alfred |  |  | The abbreviations FL and VL are used as adjectives and are specific to WUR frames. They are not used in any other context and thus do not need to be in the acronyms section. | Remove definitions for FL and VL. |  | Editor | WUR Frame Format and Processing | [5 empty] | 2019-10-22 16:09 | Editor
4080 | Robert Stacey | 243 | 4 | 9.10.2.1.1 | 76 | 33 | E | N | 76 | 33 | 9.10.2.1.1 |  |  | Po-Kai |  |  | A better name for the Length Present field is Frame Body Present. The Length/Miscellaneous subfield just changes names based on the setting of this field. It is the Frame Body field that is either present or not present based on the setting of this subfield. | Change the name to "Frame Body Present" here and in Fig 9-999c. At 77.43, change to "The Frame Body field is present if the Frame Body Present subfield in the Frame Control field is 1; otherwise it is not present." At 77.48, change to "If present, the length of the Frame Body field 2x(L+1) octets, where L is the value of the Length/Miscellaneous subfield in the Frame Control field." At 77.51, change to "NOTE--If present, the Frame Body field is between 2 and 16 octets in length." (somewhat obvious to anybody minimal math skills) At 79.16, change to "The Frame Body Present subfield in the Frame Control field is set to 0. The Length/Miscellaneous subfield is reserved." Delete statement at 79.42. At 81.36, change to "The Frame Body Present subfield in the Frame Control field is set 1. The Length/Miscellaneous subfield is set to indicate that the Frame Body field is 4 octets in length." At 82.16, change to "If the Frame Body Present subfield in the Frame Control field is set to 0, then the Length/Miscellaneous subfield contains vendor specific information that is outside the scope of the standard." Delete statement at 82.20. Change remaining instances of "Length Present" to "Frame Body Present" |  | Editor | Editorial | [5 empty] | 2019-10-22 16:14 | Editor
4081 | Robert Stacey | 243 | 4 | 9.10.2 | 75 | 36 | E | N | 75 | 36 | 9.10.2 |  |  | Alfred |  |  | Fixed-length vs Variable-length is a misnomer. For example, the WUR Discover frame has a fixed length, but is classified as "variable-length". It seems the FL/VL distinction only really matters for the WUR Wake-up frame. Instead of making a general distinction on WUR frames, make a specific distinction of WUR Wake-up frames. | Delete statement at 75.36. As the first sentence in 9.10.3.2, add a statement: "The WUR Wake-up frame has two variants: the FL WUR Wake-up frame and VL WUR Wake-up frame. In the FL WUR Wake-up frame, the Frame Body field is not present and the frame has a fixed length. In the VL WUR Wake-up frame, the Frame Body is present and has a variable length." At 79.42, change to "The Length Present subfield is set to 0 in an FL WUR Wake-up frame and set to 1 in a VL WUR Wake-up frame." |  | Editor | WUR Frame Format and Processing | [5 empty] | 2019-10-22 16:09 | Editor
4082 | Robert Stacey | 243 | 4 | 9.4.2.297 | 61 | 6 | T | N | 61 | 6 | 9.4.2.297 |  |  | Suhwook |  |  | The distinction between FL and VL only seems to apply to WUR Wake-up frames. Typically, support is for an operation and not just a frame type. | At a minimum, change the name of the field to VL WUR Wake-up Frame Support. Better yet, identify functionality that applies to the use of this frame and give it a name. For example, you might have basic wake-up operation (makes use of FL WUR Wake-up frame) and enhanced wake-up operation (makes use of FL and VL WUR Wake-up frames). Separate the behavior into two subclauses in Clause 29.9 |  | Editor | WUR Capabilities element | [5 empty] | 2019-10-22 16:03 | Editor
4083 | Robert Stacey | 243 | 4 | 29.9 | 119 | 21 | T | N | 119 | 21 | 29.9 |  |  | Po-Kai |  |  | There appear to be three wake-up operations: Using the WUR Short Wake-up frame, using the FL WUR Wake-up frame and using the VL WUR Wake-up frame. Describe under a unifying framework to make the distinctions clear. For the AP, it seems to be mandatory that it support FL WUR Wake-up operation, so that would be the most basic form of operation. The other two (VL WUR wake-up and short wake-up) seem to be optional. | Move 29.13 into 29.9 (say as 29.9.4). Expand the 29.9.1 to introduce the short version and describe its relationship to the other two. |  | Editor | Wake up operation | [5 empty] | 2019-10-22 16:09 | Editor
4084 | Robert Stacey | 243 | 4 | 4.3.15b | 26 | 24 | T | N | 26 | 24 | 4.3.15b |  |  | Minyoung |  |  | The distinction between frame support and operational support is not clear. Surely "WUR wake-up operation" can be more clearly broken down so that so that a subset of the operation is mandatory. Support for specific frame types would then be part of that distinction. | Call the set of mandatory requirements "WUR basic wake-up operation". Identify the AP and non-AP STA requirements for "basic" operation. Identify one or more enhanced modes of operation. For example, group wake-up operation and short wake-up operation. |  | Editor | M/O and feature description | [5 empty] | 2019-10-22 16:14 | Editor
4085 | Robert Stacey | 243 | 4 | 4.3.15b | 26 | 39 | T | N | 26 | 39 | 4.3.15b |  |  | Minyoung |  |  | It is the whole mechanism that is optional, not just the reception of a protected WUR frame. | The whole mechanism seems to be referred to as "WUR frame protection", so... At 26.39 and 26.11 change to "Support for WUR frame protection" Change the title of 29.10 to "WUR frame protection" In Table 9-322 bit 5, change the Information cell to "WUR Frame Protection Support" and the Notes cell to "Set to 1 if dot11RSNAWURFrameProtectionActivated is true; otherwise set to 0" |  | Editor | M/O and feature description | [5 empty] | 2019-10-22 16:14 | Editor
4086 | Robert Stacey | 243 | 4 | 4.3.15b | 26 | 29 | T | N | 26 | 29 | 4.3.15b |  |  | Minyoung |  |  | Reception of a WUR Beacon frame by itself is useless. It is the synchronization operation that is useful. | At 26.29, change to "Synchronization using WUR Beacon frame" At 26.4, change to "WUR Beacon frame generation" (the name of the AP operation including the timing operations, etc.)) Change the title of 29.6 to "Synchronization using WUR Beacon frame" Change the title of 29.6.2 to "WUR Beacon frame generation" |  | Editor | M/O and feature description | [5 empty] | 2019-10-22 16:14 | Editor
4087 | Robert Stacey | 243 | 4 | 29.3.3 | 111 | 15 | E | N | 111 | 15 | 29.3.3 |  |  | Po-Kai |  |  | Unnecessary capitalization | Maintaining TSF timer synchronization with WUR Beacon frame |  | Editor | Editorial | [5 empty] | 2019-10-22 16:14 | Editor
4088 | Robert Stacey | 243 | 4 | 4.3.15b | 26 | 43 | T | N | 26 | 43 | 4.3.15b |  |  | Minyoung |  |  | Reception of a WUR Discovery frame by itself is useless unless it does something as a result of the reception | Change 26.45 and 26.16 to "Support for WUR discovery" Change the title of 29.12 to "WUR discovery" (lower case "d") |  | Editor | M/O and feature description | [5 empty] | 2019-10-22 16:14 | Editor
4089 | Robert Stacey | 243 | 4 | 4.3.15b | 26 | 45 | T | N | 26 | 45 | 4.3.15b |  |  | Minyoung |  |  | Support for the WUR Vendor Specific frame is not defined for a WUR STA. A WUR STA is something that transmits a WUR Capabilities element and there is nothing in the capabilites element or in Clause 29 that even mentions this frame. If it is implemented, it would need vendor specific capability signalling and it is not clear that the vendor would even require basic WUR support (i.e., the device might not be a WUR STA). | Delete statements at 26.45 and 26.17 |  | Editor | M/O and feature description | [5 empty] | 2019-10-22 16:14 | Editor
4090 | Robert Stacey | 243 | 4 | B.4.37.1 | 174 | 40 | T | N | 174 | 40 | B.4.37.1 |  |  | Minyoung |  |  | It is not the signaling that is optional, it is the discovery procedure that is optional | Delete row since it is covered in WURM12 (I like the sound of that "worm 12") |  | Editor | M/O and feature description | [5 empty] | 2019-10-22 16:14 | Editor
4091 | Robert Stacey | 243 | 4 | B.4.4.2 | 172 | 37 | T | N | 172 | 37 | B.4.4.2 |  |  | Minyoung |  |  | Does not fully capture the mandatory/optional requirements. FL WUR Wake-p frame is mandatory, but VL WUR Wake-up frame is optional | Add separate entries for the two frame types. |  | Editor | M/O and feature description | [5 empty] | 2019-10-22 16:14 | Editor
4092 | Robert Stacey | 243 | 4 | B.4.37.1 | 175 | 6 | T | N | 175 | 6 | B.4.37.1 |  |  | Minyoung |  |  | MAC features missing a statement about wake-up operation with group ID | Give the group wake-up stuff a name and reference it in the PICS. |  | Editor | M/O and feature description | [5 empty] | 2019-10-22 16:14 | Editor
4093 | Rojan Chitrakar | 243 | 4 | 3 | 22 | 31 | T | N | 22 | 31 | 3 | [5 empty] | Definition of WUR FDMA PPDU is missing the cases where the TXVECTOR parameter CH_BANDWIDTH equals WUR_CBW_PUNC80-PRI-SEC-1 or WUR_CBW_PUNC80-PRI-SEC-2. | Add the cases when the TXVECTOR parameter CH_BANDWIDTH equals WUR_CBW_PUNC80-PRI-SEC-1 or WUR_CBW_PUNC80-PRI-SEC-2 |  | Editor | WUR FDMA | [5 empty] | 2019-10-17 18:51 | Editor
4094 | Rojan Chitrakar | 243 | 4 | 30.2.2 | 136 | 3 | T | N | 136 | 3 | 30.2.2 |  |  | Po-Kai |  |  | The TXVECTOR parameter "CHANNEL_BANDWIDTH" is only used in two other places in the text, "CH_BANDWIDTH" is used everywhere else. Baseline also uses "CH_BANDWIDTH". The parameter name should be consistently used. | Change all occurences of CHANNEL_BANDWIDTH to CH_BANDWIDTH throughout the 11ba draft. |  | Editor | Editorial | [5 empty] | 2019-10-22 16:14 | Editor
4095 | Rojan Chitrakar | 243 | 4 | 29.10.1 | 124 | 28 | T | N | 124 | 28 | 29.10.1 |  |  | Rojan |  |  | If TSF based protection is used (i.e. common PN subfield is equal to 1) to protect different WUR wake-up frames (either FL or VL group addressed) in different subchannels of a WUR FDMA PPDU, it is likely that the same TSF value will be used as IPN to protect all the WUR wake-up frames. Since the reuse of a PN with the same temporal key voids the security guarantees, such cases should be disallowed. | Add text to disallow the transmissions of multiple protected FL or VL group addressed WUR wake-up frames within the same WUR FDMA PPDU when the common PN subfield is equal to 1. |  | Editor | Protected WUR Frame | [5 empty] | 2019-10-22 16:10 | Editor
4096 | Rui Cao | 243 | 4 | 30.3.12.5 | 162 | 4 | E | Y | 162 | 4 | 30.3.12.5 |  |  | Po-Kai |  |  | "We define an autocorrelation metric indicative of that used for L-STF detection in non-WUR receivers." | "Define an autocorrelation metric indicative of that used for L-STF detection in non-WUR receivers." |  | Editor | Editorial | [5 empty] | 2019-10-22 16:14 | Editor
4097 | Rui Cao | 243 | 4 | 30.3.12.5 | 162 | 16 | T | Y | 162 | 16 | 30.3.12.5 |  |  | Steve |  |  | "N=6" | Why N=6? Should N=5 (N*0.8=4us) to cover the worst case: 2 consecutive 2us "ON" waveform or 1 4us "ON" waveform? |  | Editor | Correlation Test | [5 empty] | 2019-10-22 16:13 | Editor
4098 | Rui Cao | 243 | 4 | 30.3.9.2.4 | 155 | 44 | T | Y | 155 | 44 | 30.3.9.2.4 |  |  | Steve |  |  | WUR PPDU identifier is "BPSK-Mark1=L-SIG && LENGTH%3==0". This design is supposed to be simpliest pattern to distinguish from HE PPDUs. However, this design may complicate 11ax or future devices. "The BPSK-Mark1 field is a repeat of the L-SIG field." BPSK-Mark1 uses 52-tone design as L-SIG instead of 11ax 56-tone RL-SIG. The RL-SIG detection module optimized for HE PPDU will show higher miss rate for WUR PPDU, and cause degraded power save performance. To improve the auto-detection performance for WUR PPDU, we can modify BPSK-Mark1 to some other BPSK modulated pattern, instead of repetition of L-SIG. Additionally, by having WUR using another identifier, the pattern of "BPSK-Mark1=L-SIG && LENGTH%3==0" can be left for main-stream wifi standards to make better use of it. | Change BPSK-MARK1 to some other BPSK desgin, one simple example is, flippled RL-SIG. May also consider to change the BPSK design of BPSK-MARK2. |  | Editor | BPSK Mark | [5 empty] | 2019-10-22 16:12 | Editor
4099 | RUI YANG | 243 | 4 | 30.3.10.2 | 172 | 4 | E | Y | 172 | 4 | 30.3.10.2 |  |  | Po-Kai |  |  | The sentence "The WUR-Data field shall be encoded by WUR encoding" doesn't make sense since a filed can't be encoded, but the information bits in the field can. | Change the sentence to "The input bits in the WUR-Data field shall be encoded by WUR encoding." |  | Editor | Editorial | [5 empty] | 2019-10-22 16:14 | Editor
4100 | RUI YANG | 243 | 4 | 30.3.11 | 173 | 17 | E | Y | 173 | 17 | 30.3.11 |  |  | Eunsung |  |  | The symbol \Omega_20MHz in Equation (30-12) is not defined. | Define \Omega_20MHz below Eq (30-12) as the set of subchannel indices. |  | Editor | WUR PHY FDMA and padding | [5 empty] | 2019-10-22 16:12 | Editor
4101 | RUI YANG | 243 | 4 | 30.3.2 | 153 | 1 | E | Y | 153 | 1 | 30.3.2 |  |  | Po-Kai |  |  | The second part of sentence: "which is determined by the rate of the WUR-Data field" doesn't make sense. The field doesn't have rate, but the data in the field has. | Change to "which is determined by the rate of the data in the WUR-Data field". |  | Editor | Editorial | [5 empty] | 2019-10-22 16:14 | Editor
4102 | RUI YANG | 243 | 4 | 30.3.11 | 173 | 6 | E | N | 173 | 6 | 30.3.11 |  |  | Po-Kai |  |  | "non-punctured" was replaced by nonpunctured here in D4.0, but it is still used in some other parts of the draft. Need to keep the term consistent. | See comment. Please search for "non-punctured" in the draft. |  | Editor | Editorial | [5 empty] | 2019-10-22 16:14 | Editor
4103 | RUI YANG | 243 | 4 | 30.3.5.5 | 159 | 56 | E | Y | 159 | 56 | 30.3.5.5 |  |  | Steve |  |  | "the repeat SIGNAL field" should be "a repeat of the L-SIG field" | See comment. The draft uses "L-SIG filed" and "SIGNAL field" exchangeably. It would be better to use L-SIG field. |  | Editor | BPSK Mark | [5 empty] | 2019-10-22 16:12 | Editor
4104 | RUI YANG | 243 | 4 | 30.3.5.6 | 160 | 21 | E | Y | 160 | 21 | 30.3.5.6 |  |  | Steve |  |  | "the repeat SIGNAL field" should be "a repeat of the L-SIG field" | See comment. The draft uses "L-SIG filed" and "SIGNAL field" exchangeably. It would be better to use L-SIG field. |  | Editor | BPSK Mark | [5 empty] | 2019-10-22 16:12 | Editor
4105 | RUI YANG | 243 | 4 | 30.3.12.1 | 174 | 23 | E | Y | 174 | 23 | 30.3.12.1 |  |  | Po-Kai |  |  | In Figure 30-11, the frequency values under the x-axis should be fc-30, fc-20 ..., fc+30, etc.. The same comment can be applied to Figure 30-12, Figure 30-13 | See comment. Or change "Frequency" to "Freuqnecy + fc" and replace "fc" under the x-axis to "0". |  | Editor | Editorial | [5 empty] | 2019-10-22 16:14 | Editor
4106 | RUI YANG | 243 | 4 | 30.3.12.4 | 176 | 41 | E | N | 176 | 41 | 30.3.12.4 |  |  | Leif |  |  | For FDMA transmission, this requirement can't be measured since the signals from different subchannels are summed into one time domain signal. | Remove this paragraph |  | Editor | Tx/Rx Specification | [5 empty] | 2019-10-22 16:11 | Editor
4107 | Stephen McCann | 243 | 4 | 4.3.15b | 25 | 16 | T | Y | 25 | 16 | 4.3.15b |  |  | Minyoung |  |  | The phrase "A WUR non-AP STA is a non-HT, HT, VHT, or HE non-AP STA" appears to mean "A WUR non-AP STA is a non-AP STA", as every specific type of non-AP STA is included in this statement. | Change the text "A WUR non-AP STA is a non-HT, HT, VHT, or HE non-AP STA that is capable of receiving WUR PPDUs and supports the WUR operation" to "A WUR non-AP STA is capable of receiving WUR PPDUs and supports the WUR operation" |  | Editor | M/O and feature description | [5 empty] | 2019-10-22 16:14 | Editor
4108 | Stephen McCann | 243 | 4 | 4.3.15b | 25 | 21 | T | Y | 25 | 21 | 4.3.15b |  |  | Minyoung |  |  | The phrase "A WUR AP is a non-HT, HT, VHT, or HE AP" appears to mean "A WUR AP is an AP", as every specific type of AP is included in this statement. | Change the text "A WUR AP is a non-HT, HT, VHT, or HE AP that is capable of transmitting WUR PPDUs and supports the WUR operation." to "A WUR AP is capable of transmitting WUR PPDUs and supports the WUR operation." |  | Editor | M/O and feature description | [5 empty] | 2019-10-22 16:14 | Editor
4109 | Stephen McCann | 243 | 4 | 4.3.15b | 25 | 44 | T | Y | 25 | 44 | 4.3.15b |  |  | Minyoung |  |  | As 11ba follows 11ax, it should define WUR operation in the 6 GHz band. | Change "The transmission and reception of WUR PPDUs is defined in the 2.4 GHz and 5 GHz bands." to "The transmission and reception of WUR PPDUs is defined in the 2.4 GHz, 5 GHz and 6 GHz bands." |  | Editor | 6 GHz band support | [5 empty] | 2019-10-22 16:13 | Editor
4110 | Stephen McCann | 243 | 4 | 9.4.2.297 | 60 | 14 | T | Y | 60 | 14 | 9.4.2.297 |  |  | Minyoung |  |  | Figure 9-780b does not support 6 GHz band operation and there is no reason why 11ba should not support that band, as 11ba follows the 11ax amendment | In Figure 9-780b, use Bit 2 to indicate 6 GHz band operation. Modify text below Figure 9-780b to allow for 6 GHz operation. |  | Editor | 6 GHz band support | [5 empty] | 2019-10-22 16:13 | Editor
4111 | Stephen McCann | 243 | 4 | Annex AD | 182 | 59 | E | N | 182 | 59 | Annex AD |  |  | Po-Kai |  |  | The sentence "This MC-OOK On symbol has nearly constant envelope and power distributed over the full bandwidth" is missing some definite articles. | Change the sentence to read "This MC-OOK On symbol has a nearly constant envelope and has power distributed over the full bandwidth" |  | Editor | Editorial | [5 empty] | 2019-10-22 16:14 | Editor
4112 | Stephen McCann | 243 | 4 | Annex AD | 182 | 48 | E | N | 182 | 48 | Annex AD |  |  | Po-Kai |  |  | The sentence "Example 1 in Table AD-2 (Example Values for the Sequence SLDR used for the Construction of the 4 ╬╝s duration MC-OOK On symbol) has been evaluated under a number of channel conditions and has shown consistent good performance in both multipath fading and additive white Gaussian noise channels." reads as though it occured in the past and implies that these conditions no longer apply. | Change the sentence to read "Example 1 in Table AD-2 (Example Values for the Sequence SLDR used for the Construction of the 4 ╬╝s duration MC-OOK On symbol) shows consistent good performance in both multipath fading and additive white Gaussian noise channels, when evaluated under a number of channel conditions." |  | Editor | Editorial | [5 empty] | 2019-10-22 16:14 | Editor
4113 | Stephen McCann | 243 | 4 | Annex AD | 181 | 57 | E | N | 181 | 57 | Annex AD |  |  | Po-Kai |  |  | There are no "has been"s in this clause. This is an informative annex, not a academic report. | Please replace every occurance of "has been" with "is" or similar wording. For example, change "has been designed" to "is designed" |  | Editor | Editorial | [5 empty] | 2019-10-22 16:14 | Editor
4114 | Stephen McCann | 243 | 4 | 30 | 133 | 22 | T | Y | 133 | 22 | 30 |  |  | Minyoung |  |  | As 11ba follows 11ax, it should define WUR operation in the 6 GHz band. | Change the paragraph "The transmission and reception of WUR PPDUs is defined in the 2.4 GHz and 5 GHz bands. The transmission of 40 MHz WUR FDMA PPDUs is defined in the 2.4 GHz and 5 GHz bands and the transmission of 80 MHz WUR FDMA PPDUs is defined in the 5 GHz band." to "The transmission and reception of WUR PPDUs is defined in the 2.4 GHz, 5 GHz and 6 GHz bands. The transmission of 40 MHz WUR FDMA PPDUs is defined in the 2.4 GHz, 5 GHz and 6 GHz bands and the transmission of 80 MHz WUR FDMA PPDUs is defined in the 5 GHz and 6 GHz bands." |  | Editor | 6 GHz band support | [5 empty] | 2019-10-22 16:13 | Editor
4115 | Stephen McCann | 243 | 4 | Annex AD | 182 | 48 | E | N | 182 | 48 | Annex AD |  |  | Po-Kai |  |  | The sentence "Example 1 in Table AD-2 (Example Values for the Sequence SLDR used for the Construction of the 4 ╬╝s duration MC-OOK On symbol) has been evaluated under a number of channel conditions and has shown consistent good performance in both multipath fading and additive white Gaussian noise channels." reads as though it occured in the past and implies that these conditions no longer apply. | Change the sentence to read "Example 1 in Table AD-2 (Example Values for the Sequence SLDR used for the Construction of the 4 ╬╝s duration MC-OOK On symbol) shows consistent good performance in both multipath fading and additive white Gaussian noise channels, when evaluated under a number of channel conditions." |  | Editor | Editorial | [5 empty] | 2019-10-22 16:14 | Editor
4116 | Stephen Shellhammer | 243 | 4 | Annex AD | 181 | 33 | T | Y | 181 | 33 | Annex AD |  |  | Steve |  |  | As was shown in document IEEE 802.11-19/1120r0, Example 3 in Table AD-1 does not meet the Correlation Test in Subclause 30.3.12.5 and hence it should not be listed as an example in Annex AD, and should be removed. | Delete the Row for Example 3 in Table AD-1. Also delete the following sentences on Lines 6-10 on Page 182. At the end of the paragraph ending on Page 181 Line 61 add the sentence: "This symbol meets the Correlation Test in Subclause 30.3.12.5." At the end of the paragraph ending on Page 182 Line 4 add the sentence: "This symbol meets the Correlation Test in Subclause 30.3.12.5." |  | Editor | Correlation Test | [5 empty] | 2019-10-22 16:13 | Editor
4117 | Stephen Shellhammer | 243 | 4 | Annex AD | 182 | 18 | T | Y | 182 | 18 | Annex AD |  |  | Steve |  |  | As was shown in document IEEE 802.11-19/1120r0, all three examples in Table AD-2 do not meet the Correlation Test in Subclause 30.3.12.5 and hence they should not be listed as an example in Annex AD, and should be removed. New examples should be added to the table to replace those examples. | In Table AD-2 replace Example 1 with the following: "{-1, 1, 1, 1, -1, 1, 0, -1, -1, -1, 1, -1, -1}." Delete the rows for Examples 2 & 3 in Table AD-2. Also delete the fourth row with the comment about scaling for Example 2. Delete the sentence on Page 182 Lines 51-53 which states "This sequence also has the lowest PAPR among the BPSK MC-OOK On symbols for a single channel transmission." At the end of the paragraph ending on Page 182 Line 53 add the sentence: "This symbol meets the Correlation Test in Subclause 30.3.12.5." Delete the paragraph on Page 182 Lines 56-61. Delete the paragraph on Page 182 Line 64 to Page 183 Line 2. |  | Editor | Correlation Test | [5 empty] | 2019-10-22 16:13 | Editor
4118 | Stephen Shellhammer | 243 | 4 | 30.3.5.5 | 145 | 54 | T | Y | 145 | 54 | 30.3.5.5 |  |  | Steve |  |  | The BPSK-Mark1 is a repeat of the L-SIG, similar to the RL-SIG in 802.11ax. Similarly, BPSK-Mark2 is a repeat of L-SIG. There is interest in the 802.11be Task Group in using the RL-SIG in 802.11be. To avoid confusion between 802.11ba and 802.11be we should change the contents of the BPSK Mark Symbols while maintaining the use of BPSK modulation. Instead of using the same code bits as in L-SIG for BPSK-Mark1 and BPSK-Mark2 we should invert the code bits from L-SIG and use those as the code bits for BPSP-Mark1 and BPSK-Mark2. | On Page 145 Line 56 change "the repeat" to "derived from the" On Page 145 Line 63 after Item c) add a new items which states "Exclusive OR (XOR) each of the output bits of the BCC interleaver with 1" On Page 146 Line 21 change "the repeat" to "derived from the" On Page 146 Line 28 after Item c) add a new items which states "Exclusive OR (XOR) each of the output bits of the BCC interleaver with 1" On Page 155 Line 47 change "a repeat of" to "derived from" On Page 156 Line 6 change "a repeat of" to "derived from" |  | Editor | BPSK Mark | [5 empty] | 2019-10-22 16:12 | Editor
4119 | Steve TS Yang | 243 | 4 | 30.3.9.2.4 | 155 |  | T | Y | 155 |  | 30.3.9.2.4 |  |  | Steve |  |  | In 11ba preamble, the BPSK-Mark1 symbol is the same as 11ax RL-SIG and modulo(length,3)=0 is used for format detection. This similar approach is also proposed in 11be. | change BPSK-Mark1 symbol, and make it different from 11ax preamble (RL-SIG) |  | Editor | BPSK Mark | [5 empty] | 2019-10-22 16:12 | Editor
4120 | Sudhir Srinivasa | 243 | 4 | 30.3.9.2.4 | 155 | 44 | T | Y | 155 | 44 | 30.3.9.2.4 |  |  | Steve |  |  | Modulation on the BPSK-Mark OFDM symbol | It would be beneficial to use a different autodetection Mark1 symbol (example, BPSK with some sign masking) (without degrading autodetection performance). Using a BPSK Mark1 symbol will complicate the autodetection and add more burden for next-gen WiFi devices. |  | Editor | BPSK Mark | [5 empty] | 2019-10-22 16:12 | Editor
4121 | Vincent Knowles IV Jones | 243 | 4 | 29.3 | 106 | 10 | T | Y | 106 | 10 | 29.3 |  |  | Menzo |  |  | Mandate CTS-self for all WUR frame transmissions. The WUR PHY uses OOK and will likely cause legacy devices to have unpredicable behavior. In order to protect WUR frames on the air, mandate the transmission of CTS-self prior to any WUR frame. | Add bullet: WUR AP shall proceed any WUR frame with a CTS-self frame |  | Editor | Channel Access | [5 empty] | 2019-10-22 16:05 | Editor
4122 | Xiaofei Wang | 243 | 4 | 3.2 | 21 | 31 | T | Y | 21 | 31 | 3.2 |  |  | Xiaofei |  |  | Is it necessary to define a broadcast addressed WUR wake up frame/ there doesn't seem to be broadcast addressed frame definition in RevMD | remove broadcast addressed wake-up radio wake up frame definition |  | Editor | Definition | [5 empty] | 2019-10-22 16:04 | Editor
4123 | Xiaofei Wang | 243 | 4 | 3.2 | 21 | 54 | T | N | 21 | 54 | 3.2 |  |  | Minyoung |  |  | the statement "MC-OOK Off symbol where the multicarrier signal is not present." is probably not correct. Does it imply that when no energy or signal is present? Or just that multi-carrier signal is not present but there may some other signals? | change the phrase to "MC-OOK Off symbol where no signal is present." |  | Editor | MC-OOK off symbol Definition | [5 empty] | 2019-10-22 16:13 | Editor
4124 | Xiaofei Wang | 243 | 4 | 3.2 | 22 | 12 | T | Y | 22 | 12 | 3.2 |  |  | Minyoung |  |  | Is WUR vendor specific frames always transmitted on WUR channel? It is possible that it is transmitted on channels that are defined by the vendor which may be different than the WUR channel. | remove "and WUR vendor specific frames" |  | Editor | WUR XXX channel | [5 empty] | 2019-10-22 16:11 | Editor
4125 | Xiaofei Wang | 243 | 4 | 4.3.15b | 25 | 24 | T | Y | 25 | 24 | 4.3.15b |  |  | Minyoung |  |  | The sentence "A WUR PPDU carries a WUR frame" is not correct. Since a WUR AP can transmit a a WUR PPDU to a number of STAs, a WUR PPDU can contain a number of WUR frames. | change to "A WUR PPDU carriers one or more WUR frames." |  | Editor | M/O and feature description | [5 empty] | 2019-10-22 16:14 | Editor
4126 | Xiaofei Wang | 243 | 4 | B4.4.2 | 172 | 22 | T | Y | 172 | 22 | B4.4.2 |  |  | Minyoung |  |  | Transmission of "Wur short wake-up frame" is missing in B4.4.2 PICS | add transmission of "WUR Short wake up frame" to PICS |  | Editor | M/O and feature description | [5 empty] | 2019-10-22 16:14 | Editor
4127 | Xiaofei Wang | 243 | 4 | B4.37.2 | 176 | 16 | T | Y | 176 | 16 | B4.37.2 |  |  | Minyoung |  |  | PHY feature "HDR" is missing from section 4.37.2 PCIS | add description for HDR phy feature |  | Editor | M/O and feature description | [5 empty] | 2019-10-22 16:14 | Editor
4128 | Yan Zhang | 243 | 4 | 30.3.9.2.4 | 155 | 44 | T | Y | 155 | 44 | 30.3.9.2.4 |  |  | Steve |  |  | WUR PPDU identifier is "BPSK-Mark1=L-SIG && LENGTH%3==0". This design rule is the simpliest to differentiate WUR PPDU from HE PPDUs. However, this rule may result in complexities for 11be or future devices. On the other hand, this design rule does not bring further benefit for WUR design. To improve the auto-detection performance for WUR PPDU, we can modify BPSK-Mark1 to some other BPSK modulated pattern, instead of repetition of L-SIG. Additionally, by having WUR using another identifier, the pattern of "BPSK-Mark1=L-SIG && LENGTH%3==0" can be left for main-stream wifi standards to make better use of it. | Change BPSK-MARK1 to some other BPSK desgin, e.g., BPSK with some mask sequence applied on BPSK-MARK1 && LENGTH%3 !=3. |  | Editor | BPSK Mark | [5 empty] | 2019-10-22 16:12 | Editor
4129 | Yonggang Fang | 243 | 4 | 3.2 | 21 | 44 | E | N | 21 | 44 | 3.2 |  |  | Alfred |  |  | In the clause 29.5.3, it defines that a transmitter ID identifies the WUR AP transmitting the WUR frame. Please clarify and simplify Transmitter ID in the definition to be consistent within the spec. | As indicated in the comment |  | Editor | WUR Frame Format and Processing | [5 empty] | 2019-10-22 16:09 | Editor
4130 | Yonggang Fang | 243 | 4 | 4.3.15b | 25 | 17 | T | N | 25 | 17 | 4.3.15b |  |  | Minyoung |  |  | Please clarify why to specify the power consumption of WUR STA less than 1 miniwatt? It is better to use "at very low power consumption" instead. | As indicated in the comment |  | Editor | M/O and feature description | [5 empty] | 2019-10-22 16:14 | Editor
4131 | Yonggang Fang | 243 | 4 | 4.3.15b | 25 | 31 | E | N | 25 | 31 | 4.3.15b |  |  | Po-Kai |  |  | "The WUR Wake-up frame provides notification to one or more WUR non-AP STA(s) that a WUR AP has buffered data for the WUR non-AP STA(s), which enables the WUR non-AP STAs to remain in power save for longer periods of time when there is no data to receive and enables the WUR non-AP STAs to react promptly to incoming traffic and critical update of BSS parameters." is described in the draft. Therefore, the WUR AP may send the WUR wake-up message to the WUR STA for the critical update of BSS parameters. Suggest to change "buffered data" to "buffered data and/or messages". | As indicated in the comment |  | Editor | Editorial | [5 empty] | 2019-10-22 16:14 | Editor
4132 | Yonggang Fang | 243 | 4 | 29.9.3 | 122 | 4 | T | N | 122 | 4 | 29.9.3 |  |  | Po-Kai |  |  | In the clause 29.9.2 WUR AP operation, it indicates "After a WUR AP sends a WUR Wake-up frame with the ID field equal to a WUR ID that identifies a WUR non-AP STA, the WUR AP waits for a timeout interval that is larger than the transition delay indicated by the WUR non-AP STA in the WUR Capabilities elements: --If the WUR AP receives any transmission from the WUR non-AP STA within the timeout interval, then the WUR Wake-up frame transmission is successful. --Otherwise, the WUR Wake-up frame transmission fails, and the WUR AP may retransmit the WUR Wake-up frame to the WUR non-AP STA." However, in the clause 29.9.3 WUR non-AP STA operation, there is no corresponding description for the WUR STA to transmit any PPDU within the timeout interval. Please add this missing description for WUR non-AP STA. | As indicated in the comment |  | Editor | Wake up operation | [5 empty] | 2019-10-22 16:09 | Editor
4133 | Yongho Seok | 243 | 4 | 30.2.1 | 134 | 27 | T | N | 134 | 27 | 30.2.1 |  |  | Vinod |  |  | WUR_PHY-CONFIG_VECTOR is not defined. | Please remove WUR_PHY-CONFIG_VECTOR in 30.2.1 (2 occurrences). |  | Editor | PHY interface | [5 empty] | 2019-10-22 16:12 | Editor
4134 | Yongho Seok | 243 | 4 | 30.3.9.2.5 | 158 | 27 | T | N | 158 | 27 | 30.3.9.2.5 |  |  | Steve |  |  | In 30.3.9.2.5, "p2 is the second pilot value in the sequence defined in 17.3.5.10 (OFDM modulation)." But, in 30.3.9.2.4, p1 is the the second pilot value in the sequence defined in 17.3.5.10 (OFDM modulation). If p1 is the second pilot value, please roll back the change from p2 to p1 in 30.3.9.2.5. If p1 and p2 are different, please specify how it is different. | As in comment. |  | Editor | BPSK Mark | [5 empty] | 2019-10-22 16:12 | Editor
4135 | Yongho Seok | 243 | 4 | 30.3.9.2.5 | 156 | 6 | T | N | 156 | 6 | 30.3.9.2.5 |  |  | Steve |  |  | "The BPSK-Mark2 field is a repeat of the L-SIG field and is used to spoof VHT STAs from false PPDU format detection." The VHT STA are not present in 2.4 GHz. The BPSK-Mark2 field is not necessary when the WUR frame is transmitted in 2.4 GHz. | Remove the BPSK-Mark2 field in 2.4 GHz band. |  | Editor | BPSK Mark | [5 empty] | 2019-10-22 16:12 | Editor
4136 | Yongho Seok | 243 | 4 | 29.5.1 | 107 | 21 | T | N | 107 | 21 | 29.5.1 |  |  | Alfred |  |  | "A WUR AP shall verify that each identifier is either a transmitter ID (see 29.5.3 (Transmitter ID)), a WUR group ID (see 29.5.4 (WUR Group ID)), a WUR ID (see 29.5.5 (WUR ID)), a nontransmitter ID (see 29.5.6 (Nontransmitter ID)) or a portion of the OUI (see 9.10.3.4 (WUR Vendor Specific frame format))." This sentence is very unclear. What does the WUR AP verify? Is this for verifying an identifier of the transmitting WUR frames? Is this for verifying an identifier of the receiving WUR frames? For both case, I don't think that this verification is necessary. | Please don't add the unnecessary shall statement. Remove the cited sentence or roll back to the previous sentence in D3.0. |  | Editor | WUR Frame Format and Processing | [5 empty] | 2019-10-22 16:09 | Editor
4137 | Yongho Seok | 243 | 4 | 29.5.1 | 107 | 29 | T | N | 107 | 29 | 29.5.1 |  |  | Alfred |  |  | "A WUR non-AP STA maintains a list of multiple IDs and may process a WUR frame that contains any of these IDs." Please clarify the condition when the WUR non-AP STA maintains a list of multiple IDs. Also, the WUR AP STA does not maintain a list of multiple IDs? And, what does it mean to process a WUR frame? I think that this sentence does not have any meaningful information. | Please clarify the sentence or remove the cited sentence. |  | Editor | WUR Frame Format and Processing | [5 empty] | 2019-10-22 16:09 | Editor
4138 | Youhan Kim | 243 | 4 | AD | 181 | 33 | T | Y | 181 | 33 | AD |  |  | Steve |  |  | Some of the examples in Annex AD seem to have correlation metric higher than 0.4 (see 30.3.12.5). | Ensure (by replacing examples if needed) that the examples MC-OOK symbols in Annex AD meets the correlation metric requirement specified in 30.3.12.5. |  | Editor | Correlation Test | [5 empty] | 2019-10-22 16:13 | Editor
4139 | Yunsong Yang | 243 | 4 | 9.10.3.2 | 80 | 32 | E | N | 80 | 32 | 9.10.3.2 |  |  | Po-Kai |  |  | The referenced clause number 31.8 for (Protected WUR frames) should be 29.10. | Change "31.8" to "29.10". |  | Editor | Editorial | [5 empty] | 2019-10-22 16:14 | Editor
4140 | Yunsong Yang | 243 | 4 | 4.5.11 | 27 | 5 | E | N | 27 | 5 | 4.5.11 |  |  | Po-Kai |  |  | "Wake up radio" should be "Wake-up radio" for consistency. | Change "Wake up radio" to "Wake-up radio". |  | Editor | Editorial | [5 empty] | 2019-10-22 16:14 | Editor
4141 | Yunsong Yang | 243 | 4 | 29.5.6 | 109 | 32 | E | N | 109 | 32 | 29.5.6 |  |  | Po-Kai |  |  | There are two instances of "Wake up frame" on L32 and L33. Both should be "Wake-up frame" instead. | Change both cited "Wake up frame" to "Wake-up frame". |  | Editor | Editorial | [5 empty] | 2019-10-22 16:14 | Editor
4142 | Yunsong Yang | 243 | 4 | 6.3.7.4.2 | 35 | 21 | T | N | 35 | 21 | 6.3.7.4.2 |  |  | Rojan |  |  | The presence statement (i.e. the second sentence in Description column) for WUR Mode parameter in .indication is currently written in the same way as in .request, which is incorrect. Instead, the condition of presence should be based on if the WUR Mode element is present in the Associated Request frame received. | Replace the cited sentence with "The parameter is present if it is present in the Association Request frame received from the STA; otherwise, this parameter is not present." |  | Editor | MLME | [5 empty] | 2019-10-22 16:14 | Editor
4143 | Yunsong Yang | 243 | 4 | 6.3.7.3.2 | 34 | 21 | T | N | 34 | 21 | 6.3.7.3.2 |  |  | Rojan |  |  | The presence statement (i.e. the second sentence in Description column) for WUR Capabilities parameter in .confirm is currently written in the same way as in .request, which is incorrect. Instead, the condition of presence should be based on if the WUR Capabilities element is present in the Association Response frame received from the AP. The same issue exists for the presence statements of WUR Operation parameter on L30 and WUR Mode parameter on L38. | Replace each of the three cited sentences with "The parameter is present if it is present in the Association Response frame received from the AP; otherwise, this parameter is not present." |  | Editor | MLME | [5 empty] | 2019-10-22 16:14 | Editor
4144 | Yunsong Yang | 243 | 4 | 6.3.8.3.2 | 37 | 22 | T | N | 37 | 22 | 6.3.8.3.2 |  |  | Rojan |  |  | The presence statement (i.e. the second sentence in Description column) for WUR Capabilities parameter in .confirm is currently written in the same way as in .request, which is incorrect. Instead, the condition of presence should be based on if the WUR Capabilities element is present in the Reassociation Response frame received from the AP. The same issue exists for the presence statements of WUR Operation parameter on L32 and WUR Mode parameter on L40. | Replace each of the three cited sentences with "The parameter is present if it is present in the Reassociation Response frame received from the AP; otherwise, this parameter is not present." |  | Editor | MLME | [5 empty] | 2019-10-22 16:14 | Editor
4145 | Yunsong Yang | 243 | 4 | 6.3.8.4.2 | 38 | 21 | T | N | 38 | 21 | 6.3.8.4.2 |  |  | Rojan |  |  | The presence statement (i.e. the second sentence in Description column) for WUR Mode parameter in .indication is currently written in the same way as in .request, which is incorrect. Instead, the condition of presence should be based on if the WUR Mode element is present in the Reassociation Request frame received. | Replace the cited sentence with "The parameter is present if it is present in the Reassociation Request frame received from the STA; otherwise, this parameter is not present." |  | Editor | MLME | [5 empty] | 2019-10-22 16:14 | Editor