## Title
IEEE P802.11 Wireless LANs
Submission
Designator: | doc.: IEEE 802.11-19/1796r0
Venue Date: | November 2019
First Author: | Robert Stacey
Subject: | Comments on TGax Coexistence Assurance Document r6
Full Date: | 2019-11-28
Author(s): | Robert Stacey
| Company: | Intel
Address
Phone:
Fax:
| email: | robert.stacey@intel.com
Abstract:
Comments on TGax coexistence assurance document r6

## Revision History
Revision | Date | Description
0 | 2019-11-28 | Comments collected with the WG letter ballot on P802.11ax/D5.0

## Comments
CID | Commenter | LB | Draft | Clause Number(C) | Page(C) | Line(C) | Type of Comment | Part of No Vote | Page | Line | Clause | Duplicate of CID | Resn Status | Assignee | Submission | Motion Number | Comment | Proposed Change | Resolution | Owning Ad-hoc | Comment Group | Ad-hoc Status | Ad-hoc Notes | Edit Status | Edit Notes | Edited in Draft | Last Updated | Last Updated By
22007 | Albert Petrick | 244 | 5 | Coex Doc | 5 |  | E | N | 5 |  | Coex Doc |  |  | Eldad Perahia |  |  | Convert statement to a Note | 11ax Coex doc: 16/1348r6 change text to read: Note: The first two bullets above are the same specifications as defined for 802.11n. |  | EDITOR | CA Doc | [5 empty] | 2019-10-25 21:22 | EDITOR
22008 | Albert Petrick | 244 | 5 | Coex Doc | 5 |  | E | N | 5 |  | Coex Doc |  |  | Eldad Perahia |  |  | Missing text | 11ax Coex doc: 16/1348r6 Change "11ac" to "802.11ac" |  | EDITOR | CA Doc | [5 empty] | 2019-10-25 21:22 | EDITOR
22009 | Albert Petrick | 244 | 5 | Coex Doc | 8 |  | E | N | 8 |  | Coex Doc |  |  | Eldad Perahia |  |  | Technical style | 11ax Coex doc: 16/1348r6 change first sentence to read: The conditions......and transmitted RF energy in the operating environment. |  | EDITOR | CA Doc | [5 empty] | 2019-10-25 21:22 | EDITOR
22010 | Albert Petrick | 244 | 5 | Coex Doc | 8 |  | E | N | 8 |  | Coex Doc |  |  | Eldad Perahia |  |  | Missing the abbreviation "RF" | 11ax Coex doc: 16/1348r6 in the first paragraph, third line change text to read: costs resulting in RF energy......devices. |  | EDITOR | CA Doc | [5 empty] | 2019-10-25 21:22 | EDITOR
22011 | Albert Petrick | 244 | 5 | Coex Doc | 8 |  | E | N | 8 |  | Coex Doc |  |  | Eldad Perahia |  |  | Technical style | 11ax Coex doc: 16/1348r6 in the second paragraph, third line change "client device" to "STA (client)" |  | EDITOR | CA Doc | [5 empty] | 2019-10-25 21:22 | EDITOR
22012 | Albert Petrick | 244 | 5 | Coex Doc | 8 |  | E | N | 8 |  | Coex Doc |  |  | Eldad Perahia |  |  | Add clarity | 11ax Coex doc: 16/1348r6 in second paragraph, fifth line change text to read: "permissible within the regulatory limits of the regulatory domain." |  | EDITOR | CA Doc | [5 empty] | 2019-10-25 21:22 | EDITOR
22013 | Albert Petrick | 244 | 5 | Coex Doc | 8 |  | E | N | 8 |  | Coex Doc |  |  | Eldad Perahia |  |  | Missing the abbreviation "RF" | 11ax Coex doc: 16/1348r6 in the second paragraph, sixth line change "The aggregate energy" to "The aggregate RF energy" |  | EDITOR | CA Doc | [5 empty] | 2019-10-25 21:22 | EDITOR
22014 | Albert Petrick | 244 | 5 | Coex Doc | 9 |  | E | N | 9 |  | Coex Doc |  |  | Eldad Perahia |  |  | Missing the text "802" | 11ax Coex doc: 16/1348r6 in the fourth bullet change text to read: "No HT (802.11n) or VHT (802.11ac)....." |  | EDITOR | CA Doc | [5 empty] | 2019-10-25 21:22 | EDITOR
22463 | Stephen Shellhammer | 244 | 5 | 1 | 1 | 1 | G | N | 1.01 | 1 | 1 |  |  | Eldad Perahia |  |  | 802.19 Comment on CA Doc by Billy Verso:I appreciate the work done on this document, it is much improved. Thank you. | Some suggestions in my other comments to make it even better. |  | EDITOR | CA Doc | [5 empty] | 2019-10-25 21:22 | EDITOR
22464 | Stephen Shellhammer | 244 | 5 | 5 | 3 | 18 | T | N | 3.18 | 18 | 5 |  |  | Eldad Perahia |  |  | 802.19 Comment on CA Doc by Billy Verso:In clause 5, the term "CCA" is used four times, when CSMA/CA is perhaps a more correct term, since simply sensing that the channel is clear does not give coexistence unless appropriate actions are taken thereafter. | Instead of CCA, quote the actual channel access mechanism, e.g. "CSMA/CA". |  | EDITOR | CA Doc | [5 empty] | 2019-10-25 21:22 | EDITOR
22465 | Stephen Shellhammer | 244 | 5 | 5 | 3 | 21 | T | N | 3.21 | 21 | 5 |  |  | Eldad Perahia |  |  | 802.19 Comment on CA Doc by Billy Verso: The CCA thresholds quoted mean that the 11ax receiver will not detect a UWB transmitter sending at its max allowed power level unless it is extremely close (well under 1 ft., or approx. 18 cm by my estimate). | State that: 802.15 UWB is very unlikely to interfere with 11ax since its transmit power levels are so low that it won't be seen by an 11ax receiver, unless it is extremely close. |  | EDITOR | CA Doc | [5 empty] | 2019-10-25 21:22 | EDITOR
22466 | Stephen Shellhammer | 244 | 5 | 5 | 3 | 21 | T | N | 3.21 | 21 | 5 |  |  | Eldad Perahia |  |  | 802.19 Comment on CA Doc by Billy Verso:The CCA thresholds quoted mean that the 11ax receiver will not detect a UWB transmitter sending at its max allowed power level unless it is extremely close (well under 1 ft., or approx. 18 cm by my estimate). | State that: 802.15 UWB transmit levels are so low that CSMA/CA is ineffectual as a coexistence mechanism with respect to sharing the air with 802.15 UWB applications. |  | EDITOR | CA Doc | [5 empty] | 2019-10-25 21:22 | EDITOR
22467 | Stephen Shellhammer | 244 | 5 | 6 | 4 | 10 | T | N | 4.1 | 10 | 6 |  |  | Eldad Perahia |  |  | 802.19 Comment on CA Doc by Billy Verso: When talking about UWB it would be worth noting that the 6 GHz band is of particular concern since this band is one of the most commonly used bands for UWB applications due to FCC PART 15 Subpart C wideband rules. | Add: "Many 802.15 UWB based systems operate in the 6 GHz band because of favourable FCC regulation, i.e., PART 15 Subpart C wideband rules." |  | EDITOR | CA Doc | [5 empty] | 2019-10-25 21:22 | EDITOR
22468 | Stephen Shellhammer | 244 | 5 | 5 | 3 | 21 | T | N | 3.21 | 21 | 5 |  |  | Eldad Perahia |  |  | 802.19 Comment on CA Doc by Billy Verso: Depending on the 11ax transmit level, which is hugely stronger than UWB, the 11ax TX signal will disrupt UWB reception in devices over hundreds of metres away. As a function of how close the 11ax transmitter is to the victim UWB receiver and the intersection of their duty cycles. | State that: 802.15 UWB receivers are subject to being victims of 802.11ax transmissions over distances of 100's of metres as a function of the (much higher) transmit power of the 11ax transmitter, their relative proximity, and the probability of intersection of their duty cycles. |  | EDITOR | CA Doc | [5 empty] | 2019-10-25 21:22 | EDITOR
22469 | Stephen Shellhammer | 244 | 5 | 6 | 4 | 2 | T | N | 4.02 | 2 | 6 |  |  | Eldad Perahia |  |  | 802.19 Comment on CA Doc by Billy Verso: In clause 6 the term "CCA" is used twice, when CSMA/CA is perhaps a more correct term, since simply sensing the channel is clear does not give coexistence unless appropriate actions are taken, and even then it depends on what is done to avoid the collisions. | Instead of CCA, quote the actual channel access mechanism, e.g. "CSMA/CA". |  | EDITOR | CA Doc | [5 empty] | 2019-10-25 21:22 | EDITOR
22470 | Stephen Shellhammer | 244 | 5 | 6 | 4 | 5 | T | N | 4.05 | 5 | 6 |  |  | Eldad Perahia |  |  | 802.19 Comment on CA Doc by Billy Verso: The statement that "UWB systems operating in the 6 GHz band, and are generally required by regulation to accept all interferers." Is not helpful in defining how 802.11ax will impact on them. Also currently the only other users in the band a licensees whose transmissions at typically aimed at specific fixed points and upwards toward satellites in orbit. | Delete this sentence |  | EDITOR | CA Doc | [5 empty] | 2019-10-25 21:22 | EDITOR
22471 | Stephen Shellhammer | 244 | 5 | 6 | 4 | 5 | T | N | 4.05 | 5 | 6 |  |  | Eldad Perahia |  |  | 802.19 Comment on CA Doc by Billy Verso: The statement that "UWB systems operating in the 6 GHz band, and are generally required by regulation to accept all interferers." Is specific and is not recognizing that any unlicensed 11ax (if an when this is allowed in this band) will have to operate on a similar basis, i.e. accept all interferers and most importantly not interfere with the licensees. | Delete this sentence |  | EDITOR | CA Doc | [5 empty] | 2019-10-25 21:22 | EDITOR
22472 | Stephen Shellhammer | 244 | 5 | 6 | 4 | 7 | T | N | 4.07 | 7 | 6 |  |  | Eldad Perahia |  |  | 802.19 Comment on CA Doc by Billy Verso: The referenced ECC sharing study is good, but it is based on a specific duty cycle use case, which while perhaps realistic for the quoted scenario, does not necessarily represent the situation with multiple access points and users as might be expected in a high density environment. It seems the current 2.4 and 5.8 GHz bands are much busier than this, so might not one might expect the same to be the case in the 6 GHz band. | Note that the sharing study is quite possibly under-representing the likely busyness of the 6 GHz band and so is understating the likely impact on 802.15 UWB deployments. |  | EDITOR | CA Doc | [5 empty] | 2019-10-25 21:22 | EDITOR
22473 | Stephen Shellhammer | 244 | 5 | 5 | 3 | 21 | T | N | 3.21 | 21 | 5 |  |  | Eldad Perahia |  |  | 802.19 Comment on CA Doc by Jaroslaw Niewczas: Depending on the 11ax transmit level, which is hugely stronger than UWB, the 11ax TX signal will disrupt UWB reception in devices over hundreds of metres away. As a function of how close the 11ax transmitter is to the victim UWB receiver and the intersection of their duty cycles. | State that: 802.15 UWB receivers are subject to being victims of 802.11ax transmissions over distances of 100's of metres as a function of the (much higher) transmit power of the 11ax transmitter, their relative proximity, and the probability of intersection of their duty cycles. |  | EDITOR | CA Doc | [5 empty] | 2019-10-25 21:22 | EDITOR
22474 | Stephen Shellhammer | 244 | 5 | 6 | 4 | 7 | T | N | 4.07 | 7 | 6 |  |  | Eldad Perahia |  |  | 802.19 Comment on CA Doc by Paul Kettle: The referenced ECC sharing study is good, but it is based on a specific duty cycle use case, which while perhaps realistic for the quoted scenario, does not necessarily represent the situation with multiple access points and users as might be expected in a high density environment. It seems the current 2.4 and 5.8 GHz bands are much busier than this, so might not one might expect the same to be the case in the 6 GHz band. | Note that the sharing study is quite possibly under-representing the likely busyness of the 6 GHz band and so is understating the likely impact on 802.15 UWB deployments. |  | EDITOR | CA Doc | [5 empty] | 2019-10-25 21:22 | EDITOR
22475 | Stephen Shellhammer | 244 | 5 | 1 | 1 | 1 | G | N | 1.01 | 1 | 1 |  |  | Eldad Perahia |  |  | 802.19 Comment on CA Doc by Robert Heile: I appreciate the work done on this document, it is much improved. Thank you. | Some suggestions in my other comments to make it even better. |  | EDITOR | CA Doc | [5 empty] | 2019-10-25 21:22 | EDITOR
22476 | Stephen Shellhammer | 244 | 5 | 5 | 3 | 18 | T | N | 3.18 | 18 | 5 |  |  | Eldad Perahia |  |  | 802.19 Comment on CA Doc by Robert Heile: In clause 5, the term "CCA" is used four times, when CSMA/CA is perhaps a more correct term, since simply sensing that the channel is clear does not give coexistence unless appropriate actions are taken thereafter. | Instead of CCA, quote the actual channel access mechanism, e.g. "CSMA/CA". |  | EDITOR | CA Doc | [5 empty] | 2019-10-25 21:22 | EDITOR
22477 | Stephen Shellhammer | 244 | 5 | 5 | 3 | 21 | T | N | 3.21 | 21 | 5 |  |  | Eldad Perahia |  |  | 802.19 Comment on CA Doc by Robert Heile: The CCA thresholds quoted mean that the 11ax receiver will not detect a UWB transmitter sending at its max allowed power level unless it is extremely close (well under 1 ft., or approx. 18 cm by my estimate). | State that: 802.15 UWB is very unlikely to interfere with 11ax since its transmit power levels are so low that it won't be seen by an 11ax receiver, unless it is extremely close. |  | EDITOR | CA Doc | [5 empty] | 2019-10-25 21:22 | EDITOR
22478 | Stephen Shellhammer | 244 | 5 | 5 | 3 | 21 | T | N | 3.21 | 21 | 5 |  |  | Eldad Perahia |  |  | 802.19 Comment on CA Doc by Robert Heile: The CCA thresholds quoted mean that the 11ax receiver will not detect a UWB transmitter sending at its max allowed power level unless it is extremely close (well under 1 ft., or approx. 18 cm by my estimate). | State that: 802.15 UWB transmit levels are so low that CSMA/CA is ineffectual as a coexistence mechanism with respect to sharing the air with 802.15 UWB applications. |  | EDITOR | CA Doc | [5 empty] | 2019-10-25 21:22 | EDITOR
22479 | Stephen Shellhammer | 244 | 5 | 6 | 4 | 10 | T | N | 4.1 | 10 | 6 |  |  | Eldad Perahia |  |  | 802.19 Comment on CA Doc by Robert Heile: When talking about UWB it would be worth noting that the 6 GHz band is of particular concern since this band is one of the most commonly used bands for UWB applications due to FCC PART 15 Subpart C wideband rules. | Add: "Many 802.15 UWB based systems operate in the 6 GHz band because of favourable FCC regulation, i.e., PART 15 Subpart C wideband rules." |  | EDITOR | CA Doc | [5 empty] | 2019-10-25 21:22 | EDITOR
22480 | Stephen Shellhammer | 244 | 5 | 5 | 3 | 21 | T | N | 3.21 | 21 | 5 |  |  | Eldad Perahia |  |  | 802.19 Comment on CA Doc by Robert Heile: Depending on the 11ax transmit level, which is hugely stronger than UWB, the 11ax TX signal will disrupt UWB reception in devices over hundreds of metres away. As a function of how close the 11ax transmitter is to the victim UWB receiver and the intersection of their duty cycles. | State that: 802.15 UWB receivers are subject to being victims of 802.11ax transmissions over distances of 100's of metres as a function of the (much higher) transmit power of the 11ax transmitter, their relative proximity, and the probability of intersection of their duty cycles. |  | EDITOR | CA Doc | [5 empty] | 2019-10-25 21:22 | EDITOR
22481 | Stephen Shellhammer | 244 | 5 | 6 | 4 | 2 | T | N | 4.02 | 2 | 6 |  |  | Eldad Perahia |  |  | 802.19 Comment on CA Doc by Robert Heile: In clause 6 the term "CCA" is used twice, when CSMA/CA is perhaps a more correct term, since simply sensing the channel is clear does not give coexistence unless appropriate actions are taken, and even then it depends on what is done to avoid the collisions. | Instead of CCA, quote the actual channel access mechanism, e.g. "CSMA/CA". |  | EDITOR | CA Doc | [5 empty] | 2019-10-25 21:22 | EDITOR
22482 | Stephen Shellhammer | 244 | 5 | 6 | 4 | 5 | T | N | 4.05 | 5 | 6 |  |  | Eldad Perahia |  |  | 802.19 Comment on CA Doc by Robert Heile: The statement that "UWB systems operating in the 6 GHz band, and are generally required by regulation to accept all interferers." Is not helpful in defining how 802.11ax will impact on them. Also currently the only other users in the band a licensees whose transmissions at typically aimed at specific fixed points and upwards toward satellites in orbit. | Delete this sentence |  | EDITOR | CA Doc | [5 empty] | 2019-10-25 21:22 | EDITOR
22483 | Stephen Shellhammer | 244 | 5 | 6 | 4 | 5 | T | N | 4.05 | 5 | 6 |  |  | Eldad Perahia |  |  | 802.19 Comment on CA Doc by Robert Heile: The statement that "UWB systems operating in the 6 GHz band, and are generally required by regulation to accept all interferers." Is specific and is not recognizing that any unlicensed 11ax (if an when this is allowed in this band) will have to operate on a similar basis, i.e. accept all interferers and most importantly not interfere with the licensees. | Delete this sentence |  | EDITOR | CA Doc | [5 empty] | 2019-10-25 21:22 | EDITOR
22484 | Stephen Shellhammer | 244 | 5 | 6 | 4 | 7 | T | N | 4.07 | 7 | 6 |  |  | Eldad Perahia |  |  | 802.19 Comment on CA Doc by Robert Heile: The referenced ECC sharing study is good, but it is based on a specific duty cycle use case, which while perhaps realistic for the quoted scenario, does not necessarily represent the situation with multiple access points and users as might be expected in a high density environment. It seems the current 2.4 and 5.8 GHz bands are much busier than this, so might not one might expect the same to be the case in the 6 GHz band. | Note that the sharing study is quite possibly under-representing the likely busyness of the 6 GHz band and so is understating the likely impact on 802.15 UWB deployments. |  | EDITOR | CA Doc | [5 empty] | 2019-10-25 21:22 | EDITOR
22485 | Stephen Shellhammer | 244 | 5 | 5 | 3 | 21 | T | N | 3.21 | 21 | 5 |  |  | Eldad Perahia |  |  | 802.19 Comment on CA Doc by Anthony Fagan: 802.11ax signals can disrupt UWB devices (eg both planned and existing 802.15.4 devices) from distances of some hundreds of meters. The likelihood of collisions occurring will be high in areas having a high density of 11ax devices, for example in office environments and in urban residential buildings. The scheduling schemes planned for 11ax will make it more efficient, however they will will also increase the probability of collision with UWB packets | It should be acknowledged that 11ax transmitters will have a significant impact on the operation of UWB 802.15 devices and that the utility value of existing and planned UWB systems could be greatly diminished. |  | EDITOR | CA Doc | [5 empty] | 2019-10-25 21:22 | EDITOR
22486 | Stephen Shellhammer | 244 | 5 | 5 | 3 | 12 | T | N | 3.12 | 12 | 5 |  |  | Eldad Perahia |  |  | 802.19 Comment on CA Doc by Timothy Harrington: The CCA thresholds are not adequate to sense a UWB signal which is only -41.3 dBm/MHy | State that 802.15.4 LRP and HRP UWB signals will not be seen or recognized. |  | EDITOR | CA Doc | [5 empty] | 2019-10-25 21:22 | EDITOR
22487 | Stephen Shellhammer | 244 | 5 | 5 | 3 | 20 | T | N | 3.2 | 20 | 5 |  |  | Eldad Perahia |  |  | Section 5, Page 3, line 20 802.19 Comment on CA Doc by Benjamin Rolfe: "The mechanism defined in IEEE 802.11 standards for 802.11 devices to coexist with non-802.11 devices is clear channel assessment (CCA)." is technically incorrect. What may be meant is that the various channel access schemes, such as CSMA/CA. facilitate sharing the medium with other 802.11 systems and may, in some situations (e.g. when energy detection form of CCA is used), facilitate sharing the spectrum with other wireless systems as well. CCA alone is just an assesment; Only when such information is used to make a decision to transmit or defer is this relevant to coexistence (sharing). When CSMA uses ta CCA method with energy detection There are in fact other mechanisms, including the many channel access methods, RTS/CTS, channel scan, transmit power scaling, etc. which can be used to facilitate sharing. Most of these are primarily intended for sharing with other 802.11 systems. Some may also be used to enhance coexistence with some other radio services, too. | At the very least change "CAA" to "CSMA/CA" which is the basic access procedure for several of the channel access methods in 802.11, which makes the statement not false. It would be even more helpful to explain some of the other existing mechanisms may be used to affect coexistence. Given the rich set available, it seems helpful to at least provide an overview. |  | EDITOR | CA Doc | [5 empty] | 2019-10-25 21:22 | EDITOR
22488 | Stephen Shellhammer | 244 | 5 | 5 | 3 | 20 | T | N | 3.2 | 20 | 5 |  |  | Eldad Perahia |  |  | 802.19 Comment on CA Doc by Benjamin Rolfe: "The mechanism defined in IEEE 802.11 standards for 802.11 devices to coexist with non-802.11 devices is clear channel assessment (CCA)." is technically incorrect. What may be meant is that the various channel access schemes, such as CSMA/CA. facilitate sharing the medium with other 802.11 systems and may, in some situations (e.g. when energy detection form of CCA is used), facilitate sharing the spectrum with other wireless systems as well. CCA alone is just an assesment; Only when such information is used to make a decision to transmit or defer is this relevant to coexistence (sharing). When CSMA uses ta CCA method with energy detection There are in fact other mechanisms, including the many channel access methods, RTS/CTS, channel scan, transmit power scaling, etc. which can be used to facilitate sharing. Most of these are primarily intended for sharing with other 802.11 systems. Some may also be used to enhance coexistence with some other radio services, too. | At the very least change "CAA" to "CSMA/CA" which is the basic access procedure for several of the channel access methods in 802.11, which makes the statement not false. Add that most channel access methods depend on a CCA. Then the statements wrt 802.11ax CCA make sense. It would be even more helpful to explain some of the other existing mechanisms may be used to affect coexistence. Given the rich set available, it seems worth providing at least provide an overview. |  | EDITOR | CA Doc | [5 empty] | 2019-10-25 21:22 | EDITOR
22489 | Stephen Shellhammer | 244 | 5 | 6 | 4 | 2 | T | N | 4.02 | 2 | 6 |  |  | Eldad Perahia |  |  | 802.19 Comment on CA Doc by Benjamin Rolfe: There are other coexistence analysis documents that cover coexistence between 802 wireless services in the 2.4 GHz band. The argument that 802.11ax is not much different is the main point, but not much different from what? It would help to provide references to at least one of the past analysis documents to provide some idea of what "No significant changes" actually means (i.e. what is it likely to be already). | Provide a reference to at least one prior CAD that addresses the 2.4 GHz band in detail (802.15.4k did a very thourough assessment as an example). |  | EDITOR | CA Doc | [5 empty] | 2019-10-25 21:22 | EDITOR
22490 | Stephen Shellhammer | 244 | 5 | 6 | 4 | 7 | T | N | 4.07 | 7 | 6 |  |  | Eldad Perahia |  |  | 802.19 Comment on CA Doc by Benjamin Rolfe: "and are generally required by regulation to accept all interferers." is true of all licensed exempt users including WLAN. It is niether helpful nor relevant in this document, the purpose of which is analysis of coexistence with other 802 wireless systems. Arguments as to who who's supposed to put up with what is out of scope of this document (and requires an appropriate venue with adult beverages). Nor is it helpful to imply another 802 based service is inferior or secondary, that's just inflamatory and counter productive. | Delete ", and are generally required by regulation to accept all interferers." |  | EDITOR | CA Doc | [5 empty] | 2019-10-25 21:22 | EDITOR
22491 | Stephen Shellhammer | 244 | 5 | 6 | 4 | 12 | T | N | 4.12 | 12 | 6 |  |  | Eldad Perahia |  |  | 802.19 Comment on CA Doc by Benjamin Rolfe: "CCA is used to provide coexistence in the 5 GHz band with the specifications identified in section 4 of this document. " is technically incorrect. CCA alone does not provide anything but channel status. Sharing is facilitated by channel acecss schemes some of which use CCA. The coexistence issues identified for 802.11/LAA coexistence in the referenced doc are due to channel access deferal in 802.11 (based on CCA using energy detect) which is disadvantaged releative to the channel access scheme of LAA. | Delete "CCA is used to provide coexistence in the 5 GHz band with the specifications identified in section 4 of this document. " |  | EDITOR | CA Doc | [5 empty] | 2019-10-25 21:22 | EDITOR
22492 | Stephen Shellhammer | 244 | 5 | 7 | 4 | 22 | T | N | 4.22 | 22 | 7 |  |  | Eldad Perahia |  |  | 802.19 Comment on CA Doc by Benjamin Rolfe: "Therefore PHY-level coexistence with legacy devices will be similar as was in 802.11n and 802.11ac" When defining something relative to something else it is helpful to know what the something else actually is - in this case a reference to coexistence between 802.11n and 802.11ac with respect to legacy 802.11 would establish the reference for comparison (what "similar" might mean). | Provide a reference that explains the PHY-level coexistence with legacy devices in 802.11n and 802.11ac. |  | EDITOR | CA Doc | [5 empty] | 2019-10-25 21:22 | EDITOR
22493 | Stephen Shellhammer | 244 | 5 | 8.2 | 5 | 18 | E | N | 5.18 | 18 | 8.2 |  |  | Eldad Perahia |  |  | 802.19 Comment on CA Doc by Benjamin Rolfe: "overall interference floor" isn't correct. I think you mean "overall interference level" which would be meaningful in this sentence. This error is repeated several times in the document. | change "floor" to "level" in all places it's wrong. |  | EDITOR | CA Doc | [5 empty] | 2019-10-25 21:22 | EDITOR
22494 | Stephen Shellhammer | 244 | 5 | 8.3 | 5 | 21 | T | N | 5.21 | 21 | 8.3 |  |  | Eldad Perahia |  |  | 802.19 Comment on CA Doc by Benjamin Rolfe: "a more robust preamble" is neither precise nor correct: "more robust" is both questionable technically and irrelevent to the point. | Replace with "802.11ax introduces a new PPDU format with a preamble designed to provide extended range in some environments" |  | EDITOR | CA Doc | [5 empty] | 2019-10-25 21:22 | EDITOR
22495 | Stephen Shellhammer | 244 | 5 | 8.3 | 5 | 27 | E | N | 5.27 | 27 | 8.3 |  |  | Eldad Perahia |  |  | 802.19 Comment on CA Doc by Benjamin Rolfe: "That said, in 2.4 GHz a BSS employing the 1 Mbps 802.11 waveform with long preamble would have comparable coverage area" is irrelevant to this paragraph" and opens up a lot of questions I don't think you want to answer (like how how the 1Mbps waveform compares to the 11ax waveform with respect to interference potential,which you've not established by analysis or reference). | Delete |  | EDITOR | CA Doc | [5 empty] | 2019-10-25 21:22 | EDITOR
22496 | Stephen Shellhammer | 244 | 5 | 8.4 | 5 | 36 | E | N | 5.36 | 36 | 8.4 |  |  | Eldad Perahia |  |  | 802.19 Comment on CA Doc by Benjamin Rolfe: "That said, " is not needed (and distracting). This paragraph is quite important as reduced OBE is a good thing. | delete "That said," |  | EDITOR | CA Doc | [5 empty] | 2019-10-25 21:22 | EDITOR