## Title
IEEE P802.11 Wireless LANs
Submission
Designator: | doc.: IEEE 802.11-20/145
Venue Date: | August 2020
First Author: | Michael Montemurro, Self
Subject: | REVmd Working Group Comments for PHY ad-hoc
Full Date: | 2020-08-06
Author(s): | Name(s) | Michael Montemurro
Company
Address
Phone:
Fax:
| email: | montemurro.michael@gmail.com
Abstract:
This document contains comments in the "PHY ad hoc" group, submitted on REVmd initial SA Ballot..

## Revision History
Revision | Date | Description
0 | 2020-01-13 | Initial revision
1 | 2020-01-16 | Updated based on initial comment assignments and comment resolution discussions.
2 | 2020-02-04 | Updated based on discussions up to the end of January - all comments assigned.
3 | 2020-02-20 | Updated based on discussions up to the February adhoc
4 | 2020-02-20 | Updated resolutions for 4270 and separate consideration for 4137
5 | 2020-02-21 | Updated based on 11md adhoc completion
6 | 2020-03-16 | Updated based on teleconferences up to and including March 13
7 | 2020-03-19 | Updated based on Mark Rison comments on CID 4326 and CID 4388
8 | 2020-04-16 | Updated based on comments resolved up to and including the April 8 telecon
9 | 2020-04-17 | Updated based on comments resolved and motioned up to and including the April 17 telecon
10 | 2020-05-06 | Updated based on comments resolved up to May 1. Created Review and Insufficient detail tabs.
11 | 2020-05-12 | Updated based on comments resolved up to May 8.
12 | 2020-06-18 | Updated based on comments resolved up to June 17
13 | 2020-06-18 | Updated with resolution to 4049
14 | 2020-07-23 | Updated based on comments resolved up to July 23
15 | 2020-07-29 | Updated based on comments motioned and resolved up to July 29
16 | 2020-08-06 | Updated based on comments resolved up to August 6

## PHY Motion H
CID | Commenter | LB | Draft | Clause Number(C) | Page(C) | Line(C) | Type of Comment | Part of No Vote | Page | Line | Clause | Duplicate of CID | Resn Status | Assignee | Submission | Motion Number | Comment | Proposed Change | Resolution | Owning Ad-hoc | Comment Group | Ad-hoc Status | Ad-hoc Notes | Edit Status | Edit Notes | Edited in Draft | Last Updated | Last Updated By
4751 | RISON, Mark | 1001 | 3 |  |  |  | T | Yes |  |  |  |  | J | Mark Rison |  |  | The distinctions made in the specification w.r.t. TS/TC/TSID/TID are incomprehensible | Make the definitions comprehensible. E.g. what does "UP for either TC or TS" mean? | REJECTED (PHY: 2020-08-06 14:17:23Z) - The CRC discussed this comment at length and did not come to consensus to make the change. Concerns raised include that the relationship of TID, UP, TSID and TC are complicated, and need more time and a holistic review, to make a correct and comprehensive update. Also, the comment fails to identify changes in sufficient detail so that the specific wording of the changes that will satisfy the commenter can be determined. | PHY | PHY Motion H | Ready for motion | PHY: 2020-07-29 21:09:56Z - The CRC could not come to consensus on a set of changes to resolve the comment. The group discussed inconsistencies in the use of the terms UP and TC but could not identify all changes which would resolve the issue. PHY: 2020-01-14 18:55:45Z - status set to: Submission Required |  |  |  | 2020-08-06 14:18 | PHY
4694 | RISON, Mark | 1001 | 3 |  |  |  | T | Yes | [5 empty] | Graham Smith |  |  | "the BSS with which the STA is associated " (8x) -- STAs are associated with APs, not with BSSes. They are members of BSSes | As it says in the comment | Incorporate the changes for CID 4694 under "REVISED" in document https://mentor.ieee.org/802.11/dcn/20/11-20-0272-12-000m-cids-from-mike-to-graham-2.docx which makes the changes in the direction requested. | PHY | PHY Motion H | Ready for motion | PHY: 2020-07-24 15:44:07Z - Reviewed R13 and need to align changes with D3.4. Schedule to revisit this comment on July 31. PHY: 2020-07-22 21:57:08Z - Schedule for July 24 PHY: 2020-07-22 21:55:02Z - status set to: Ready for motion PHY: 2020-07-17 16:15:13Z - To be discussed on July 22 PHY: 2020-07-15 21:53:42Z - Doc 11-20/272 PHY: 2020-07-15 19:46:11Z - status set to: Submission Required PHY: 2020-06-30 19:11:18Z - Reviewed. Mark R to search emails and follow-up with Graham. Related but not the same as CID 4178, 4179 (already been motioned), 4575 and 4576. Only 4179 has been motioned. CID 4178, 4575, and 4576 is Ready for Motion. Mark to provide resolution to this CID. Review on the July 8 teleconference. PHY: 2020-06-30 18:57:02Z - status set to: Review PHY: 2020-06-30 18:56:49Z - status set to: Submission Required Graham to post updated resolution. Mark and Mark to review. PHY: 2020-01-14 19:42:13Z - status set to: Discuss |  |  |  | 2020-08-06 14:15 | PHY
4286 | RISON, Mark | 1001 | 3 |  |  |  | T | Yes |  |  |  |  | J | Mark Rison |  |  | It is not clear what the difference between 802.1X authentication and EAP authentication is. Jouni said "In the context of IEEE 802.11 standard, 802.1X authentication is really referring to EAP authentication, so these would also be interchangeable here" | Change "EAP authentication" to "802.1X authentication" throughout, except in the definition of IEEE 802.1X authentication and Extensible Authentication Protocol (EAP) reauthentication protocol (EAP-RP) and in the arrow label in Figure 4-31--IEEE 802.1X EAP authentication and Figure 4-37--Example using IEEE 802.1X authentication. Delete "EAP" in the caption of Figure 4-31--IEEE 802.1X EAP authentication and in Table 9-198--Transition and Transition Query reasons and in last para of 12.6.10.3 Cached PMKSAs and RSNA key management. Change "Successful completion of EAP authentication over IEEE Std 802.1X" to "Successful completion of IEEE Std 802.1X authentication" and "full EAP authentication via IEEE 802.1X authentication." to "full IEEE 802.1X authentication." | REJECTED (PHY: 2020-07-29 20:39:10Z) - With the definition of "IEEE 802.1X authentication" with wording that makes it clear that it refers to the case of IEEE 802.1X being used with EAP (and not the newer PSK option), the current standard is unambiguous. It is useful to reference "EAP authentication" whenever talking about MSK (that is a key coming from EAP, not 802.1X; 802.1X state machine is simply providing access to fetching it; this includes the cases like "key is received .. from the EAP authentication" that does not explicitly use MSK, but is referring to it). Similarly, "full EAP authentication" is a significantly more accurate term than "full 802.1X authentication". "EAP authentication session timeout" feels more appropriate as well. "Successful completion of EAP authentication over IEEE Std 802.1X establishes a PMKSA" could, in theory, be "Successful completion of IEEE 802.1X authentication establishes a PMKSA" since this skips the MSK to the PMK detail, but it is still correct to talk about EAP authentication here and "successful EAP authentication" is clearly defined in the EAP RFC while "Successful completion of IEEE 802.1X authentication" is not that clearly defined. The current language is more appropriate than the proposed changes at most locations and correct in all locations. | PHY | PHY Motion H | Ready for motion | PHY: 2020-07-29 20:39:14Z - status set to: Ready for motion PHY: 2020-07-29 14:20:54Z - From the email posted to the TGm reflector on July 21. No responses were received: - IEEE Std 802.1X-2010 introduces MAC-SEC and a PSK-based authentications modes which do not leverage EAP Methods. With this change a term like IEEE 802.1X Authentication is no longer synonomous with EAP Authentication. With that in mind, we reviewed the usage of EAP authentication and determined that no changes to the standard were required. I was proposing that we reject the comment with the following resolution: Rejected. With the definition of "IEEE 802.1X authentication" with wording that makes it clear that it refers to the case of IEEE 802.1X being used with EAP (and not the newer PSK option), the current standard is unambiguous. It is useful to reference "EAP authentication" whenever talking about MSK (that is a key coming from EAP, not 802.1X; 802.1X state machine is simply providing access to fetching it; this includes the cases like "key is received .. from the EAP authentication" that does not explicitly use MSK, but is referring to it). Similarly, "full EAP authentication" is a significantly more accurate term than "full 802.1X authentication". "EAP authentication session timeout" feels more appropriate as well. "Successful completion of EAP authentication over IEEE Std 802.1X establishes a PMKSA" could, in theory, be "Successful completion of IEEE 802.1X authentication establishes a PMKSA" since this skips the MSK to the PMK detail, but it is still correct to talk about EAP authentication here and "successful EAP authentication" is clearly defined in the EAP RFC while "Successful completion of IEEE 802.1X authentication" is not that clearly defined. The current language is more appropriate than the proposed changes at most locations and correct in all locations. PHY: 2020-07-17 16:16:01Z - Scheduled for discussion on July 29 PHY: 2020-06-30 20:20:34Z - Mark R to provide resolution for review on July 17. PHY: 2020-05-13 21:25:24Z - Mark Rison to prepare a submission with the detailed changes. PHY: 2020-01-14 23:12:12Z - status set to: Submission Required |  |  |  | 2020-07-29 20:40 | PHY
4137 | Goodall, David | 1001 | 3 | 23.3.8.2.2.5 | 3370 | 6 | T | Yes | 3370 | 6 | 23.3.8.2.2.5 |  | V | Mark Rison | 11-20/244 |  | Why is bit 0 of the SIG-1 symbol of the short preamble reserved and set to 1 rather than 0? Is it reserved for future use or is it reserved for some other reason? If it will always be the value 1 then we can use it to further verify the short preamble signal field, which is protected by a weak CRC4. | Add a note saying why b0 of the S1G-1 symbol of the short preamble is reserved. | REVISED (PHY: 2020-08-06 14:35:46Z) - Note to Commenter: 23.3.19 (PHY receive procedure) clearly states that S1G STAs “shall maintain PHY-CCA.inditation(BUSY, channel-list) for the predicted duration of the transmitted PPDU … for all … Reserved SIG or SIG-A Indication” (D3.3 P3434L28). This allows future 802.11 amendment(s) to set the reserved bit to the ‘other’ value (0 in this case), and S1G STAs will defer for the duration of that ‘new’ PPDU and not interfere with it. This allows S1G and future amendment STA to successfully coexist, and thus is a ‘reserved’ bit (reserved for future use). The reserved bit is set to the value 1 because the SIG field is not scrambled, hence could have a long string of contiguous 0 bits, which could lead to high PAPR of the SIG symbol. Hence, reserved bits in PHY preamble are typically set to 1 to avoid such occurrence of long string of 0 bits. During the review of the comment, however, it was found that “Reserved SIG-B Indication” at REVmd D3.4 P3442.8 is not defined. While the comment was on short preamble, and SIG-B exists only for long preamble, this is deemed an error worth correcting. The instruction to editor below defines that term. Instruction to Editor: Add the following sentence at REVmd D3.4 P3442L8: “Reserved SIG-B Indication is defined as a SIG-B with the bits of the Reserved field not all 1s or MCS not included in 23.5 (Parameters for S1G-MCSs).” | PHY | PHY Motion H | Ready for motion | PHY: 2020-08-06 14:35:50Z - status set to: Ready for motion Revisit on July 31 Poll on "reserved" to "fixed": 3 - Yes; 9 - No; 5 - Abstain Direction is to not make to the change to the field name. Straw poll based on revised change below: 8 - Yes; 0 - No; 7 - Abstain. Revised Instruction to Editor: Add the following sentence at REVmd D3.4 P3442L8. “Reserved SIG-B Indication is defined as a SIG-B with Reserved bits equal to 0 or MCS not included in 23.5 (Parameters for S1G-MCSs).” Note to Commenter: 23.3.19 (PHY receive procedure) clearly states that S1G STAs “shall maintain PHY-CCA.inditation(BUSY, channel-list) for the predicted duration of the transmitted PPDU … for all … Reserved SIG or SIG-A Indication” (D3.3 P3434L28). This allows future 802.11 amendment(s) to set the reserved bit to the ‘other’ value (0 in this case), and S1G STAs will defer for the duration of that ‘new’ PPDU and not interfere with it. This allows S1G and future amendment STA to successfully coexist, and thus is a ‘reserved’ bit (reserved for future use). The reserved bit is set to the value 1 because the SIG field is not scrambled, hence could have a long string of contiguous 0 bits, which could lead to high PAPR of the SIG symbol. Hence, reserved bits in PHY preamble are typically set to 1 to avoid such occurrence of long string of 0 bits. During the review of the comment, however, it was found that “Reserved SIG-B Indication” at REVmd D3.4 P3442.8 is not defined. While the comment was on short preamble, and SIG-B exists only for long preamble, this is deemed an error worth correcting. The instruction to editor below defines that term. PHY: 2020-07-15 21:15:38Z - status set to: Review Mark to work with Youhan on a resolution. Schedule for discussion on July 22. Revised Make the changes shown under “Proposed changes” for CID 4137 in https://mentor.ieee.org/802.11/dcn/20/11-20-0435-08-000m-resolutions-for-some-comments-on-11md-d3-0-sb1.docx, which make a distinction between reserved fields, which are ignored by the receiver, and fixed fields, which are checked by the receiver and typically cause the PPDU to be rejected if they do not have the expected value. PHY: 2020-06-30 20:56:25Z - Schedule to review on July 15. PHY: 2020-06-29 20:34:14Z - status set to: Discuss PHY: 2020-06-18 15:00:10Z - status set to: Ready for motion PHY: 2020-02-20 20:40:20Z - status set to: Discuss PHY: 2020-02-14 15:27:50Z - status set to: Ready for motion Rejected. To be specific, the Reserved SIG Indication is used as one of criteria in PHY receive procedure whether the PHY shall issue the error condition PHY-RXEND.indication(FormatViolation) in different amendments (e.g. 11ac, 11ah and 11ax) when its reserved bit set to 0. However, not to add the note - a proposed note is not necessary because 1) weak CRC4 is not a technical approach 2) when CRC8 is supported in 11ac, reserved bits are still setting to 1. |  |  |  | 2020-08-06 14:36 | PHY
4050 | Qi, Emily | 1001 | 3 | 11.3.5.3 | 2234 | 16 | T | Yes | 2234 | 16 | 11.3.5.3 |  | V | Emily Qi |  |  | Bullet e (Line 16 to Line 47) describes a procedure of using SA Query to check whether the STA has an active security association with the AP or not. This procedure is within the association process. Starting with SAE, FT and FILS Authentication, the Authentication process has major impact on the current key material and if initiated when not really needed it will cause the real STA to lose sync with the security material, which will result with disconnection, i.e. a very simple DOS attack. A much more efficient approach would have been to start the SA Query mechanism at an earlier stage, i.e. immediately following the SAE Authentication Request, instead of waiting for the (Re)Association-Request. | The commenter will provide a submission for the comment resolution. | REVISED (PHY: 2020-07-22 20:18:56Z) - Incorporate the changes under "Proposed Changes:" in document https://mentor.ieee.org/802.11/dcn/20/11-20-0947-02-000m-proposed-resolutions-for-cid-4050.doc which clarify SA Query procedures. | PHY | PHY Motion H | Ready for motion | PHY: 2020-07-22 20:18:38Z - status set to: Ready for motion PHY: 2020-07-17 14:33:17Z - Incorporate the changes under "Proposed Changes:" in document https://mentor.ieee.org/802.11/dcn/20/11-20-0947-00-000m-proposed-resolutions-for-cid-4050.doc which clarify SA Query procedures. Re-word and revisit on July 22 telecon. PHY: 2019-12-20 16:27:51Z - status set to: Submission Required |  |  |  | 2020-07-22 20:21 | PHY

## Review
CID | Commenter | LB | Draft | Clause Number(C) | Page(C) | Line(C) | Type of Comment | Part of No Vote | Page | Line | Clause | Duplicate of CID | Resn Status | Assignee | Submission | Motion Number | Comment | Proposed Change | Resolution | Owning Ad-hoc | Comment Group | Ad-hoc Status | Ad-hoc Notes | Edit Status | Edit Notes | Edited in Draft | Last Updated | Last Updated By
4266 | RISON, Mark | 1001 | 3 |  |  |  | T | Yes | [5 empty] | Mark Rison |  |  | It should be clearer that it is not possible to change the basic rate/MCS set for the lifetime of the BSS | As it says in the comment |  | PHY | Review | Submission Required | PHY: 2020-05-13 21:39:45Z - Mark Rison to prepare a submission. Move to Insufficient detail. PHY: 2020-01-14 23:14:45Z - status set to: Submission Required |  |  |  | 2020-07-23 15:40 | PHY