## Title
IEEE P802.11 Wireless LANs
Submission
Designator: | doc.: IEEE 802.11-20/0147r13
Venue Date: | August 2020
First Author: | Jon Rosdahl (Qualcomm)
Subject: | GEN AdHoc - REVmd Working Group Ballot Comments
Full Date: | 2020-08-06
Author(s): | Name(s) | Jon Rosdahl
| Company | Qualcomm Technologies, Inc.
| Address | 10871 N 5750 W Highland, UT 84003
| Phone: | +1-801-492-4023
Fax:
| email: | jrosdahl@ieee.org
Abstract:
This document contains the GEN Adhoc comments received on P802.11REVmd during the the first SA Ballot.
As the Comment Resolutions are approved, the CIDs will be moved to the Editor, and out of this file.

## Revision History
Revision | Date | Description
0 | 2020-01-14 | Initial Gen AdHoc Assignment of Comments and a partial assignment of CIDs 2020 802 Wireless Interim - Irvine
1 | 2020-01-15 | Comment resolutions updated through TGmd Meetings Wednesday PM1
2 | 2020-01-16 | Comment Resolutions updated through TGmd Meetings Thursday PM2
3 | 2020-02-07 | Comment Resolutions updated with Feb 7 Telecon: Minor Tech: 27 Insufficient Details: 24 Operating Classes: 16 References: 8 Submission Required: 6 Location edits: 5 MIB Attributes: 5 Power Save: 4 Misc GEN - 1 -- MEC Review Comment Ready for Motion: Motion Irvine-2 (9) and Motion Feb Telecon (4) = 13
4 | 2020-02-20 | Comment Resolutions Updated after the Feb AdHoc in Sunrise, FL.
5 | 2020-03-28 | Comment Resolutions updated for all March Telecons
6 | 2020-04-03 | Comment Resolutions updated through April 3 -- Motion March -April3 Tab to be motioned April 17
7 | 2020-04-15 | Comment Resolutions updated through April 15 Telecon - Motion March -April3 Tab to be motioned April 17
8 | 2020-04-24 | Comment Resolutions updated through April 24 Telecon - Next Motion scheduled for May 15th, so "Motion After April 15th" tab may have additional CIDs added. In next revision.
9 | 2020-04-29 | Comment Resolutions updated through April 29th Telecon -
10 | 2020-05-11 | Comment Resolutions updated through May 8th Telecon - Motion scheduled on May 15th - "Motion After April 15th" tab
11 | 2020-06-16 | Comment Resolutions updated through June 12 Telecon Motion for June 19- "Motion GEN May" tab 4 CIDs - 4100, 4244, 4419, 4787
12 | 2020-07-24 | Comment Resolutions through July 17th and Insufficient Detail CIDs rejected for insufficient detail. 2 tabs for consideration for motion on July 24th. Submission Required ready for review
13 | 2020-08-05 | Comment Resolutions through August 5th 2 Tabs for Consideration for Motion Aug 7th -- 16 CIDs Remaining: 4 CIDs in DMG, 5 CIDs ready for final review, 1 Minor Technical needing submission 1 needs discussion.
14 | 2020-08-06 | Update all the remaining CIDs with proposed resolutions ready for Aug 7th. CID 4082 pending resolution from Mark Hamilton

## DMG
CID | Commenter | LB | Draft | Clause Number(C) | Page(C) | Line(C) | Type of Comment | Part of No Vote | Page | Line | Clause | Duplicate of CID | Resn Status | Assignee | Submission | Motion Number | Comment | Proposed Change | Resolution | Owning Ad-hoc | Comment Group | Ad-hoc Status | Ad-hoc Notes | Edit Status | Edit Notes | Edited in Draft | Last Updated | Last Updated By
4017 | Bims, Harry | 1001 | 3 | G.4 | 4399 | 30 | T | Yes | 4399 | 30 | G.4 |  | J | Harry Bims |  |  | All control frames, including Control Extension frames, should have their frame exchange sequences described in Annex G. | Add the vht-txop-sequence below: "vht-txop-sequence = ( RTS (DMG-CTS ¦ DMG-DTS)) ¦ (Poll SPR) ¦ ((SSW-Feedback ¦ Action[+BRP]) (SSW-Ack ¦ Action[+BRP])" | REJECTED (GEN: 2020-08-06 18:07:40Z) - The commenter's proposed change is not complete - need to clarify why DMG in sequence and needs to be invoked by parent sequence. | GEN | DMG | Review | GEN: 2020-08-06 17:58:17Z - status set to: Review GEN: 2020-04-15 21:35:29Z - status set to: Submission Required GEN: 2020-04-15 21:30:40Z - Change is not complete - need to clarify why DMG in sequence and Needs to be invoked by parent sequence. GEN: 2020-01-14 09:14:50Z - status set to: Review - Proposed Resolution: Accept |  |  |  | 2020-08-06 18:08 | GEN
4109 | Sakoda, Kazuyuki | 1001 | 3 | 10.3.4.3 | 1762 | 1 | G | No | 1762 | 1 | 10.3.4.3 |  | J | Jon Rosdahl |  |  | Figure 10-20 and Figure 10-19 shows example topology and NAV setting behaviors. It is helpful to have such an example, but it does not add any new information in terms of "backoff procedure for DCF". The figures and associated description should go to Annex, so we can make the subclause concise. | 1. Make Annex V to become "Informative procedures for DMG STAs". 2. Relocate the current Annex V (TSPEC aggregation for DMG BSSs) to Annex V.1. 3. Create a new subclause under Annex V, which is Annex V.2. Backoff procedure for DMG STAs. 4. Relocate paragraphs starting with "Figure 10-20 (Backoff procedure for DMG STAs) describes the backoff procedure for DMG STAs... " to the end of the subclause 10.3.4.3 to Annex V.2. Add the following paragraph to the end of 10.3.4.3. "DMG STAs may use different receiving antenna pattern for CCA. Hence, NAV setting behavior might be different depending on the receiving antenna pattern of the STA, even though they are in the same neighborhood. An example of the backoff procedure is described in Annex. V.2". | REJECTED (GEN: 2020-08-06 18:05:53Z) No technical issue is identified in the comment. | GEN | DMG | Review | GEN: 2020-08-06 17:58:34Z - status set to: Review GEN: 2020-07-10 15:51:37Z - status set to: Submission Required Work with Solomon and Assaf on preparing a submision for showing the movement. GEN: 2020-01-14 09:02:40Z - status set to: Discuss |  |  |  | 2020-08-06 18:06 | GEN
4389 | RISON, Mark | 1001 | 3 | 6.3.25.6.2 |  |  | T | Yes |  |  | 6.3.25.6.2 |  | V | Jon Rosdahl | 11-20/647 |  | You can't have more than one STAAddress parameter | Delete the first "STAAddress," line on page 435, and the first STAAddress row on page 436 | REVISED (GEN: 2020-08-06 18:01:47Z) - Incorporate the text changes in https://mentor.ieee.org/802.11/dcn/20/11-20-0647-00-000m-sa-ballot-1-cid-4389-and-4390-two-staaddress-parameter.docx which modify the text to indicate two distinct STA addresses | GEN | DMG | Review | GEN: 2020-08-06 17:45:36Z - status set to: Review GEN: 2020-04-23 22:36:04Z - status set to: Submission Required GEN: 2020-04-23 13:45:15Z - Similar CID to 4390 - use same resolution. GEN: 2020-02-19 22:20:29Z - PTP Spec is DMG concept? Need to get some DMG expert input. The STAAddress in the primitive should be uniquily named. Jon to follow-up. We may be able to delete the parameter, but the descriptions may need to be rolled-up together. GEN: 2020-01-14 07:45:22Z - status set to: Review - Proposed Resolution: Accept |  |  |  | 2020-08-06 18:02 | GEN
4390 | RISON, Mark | 1001 | 3 | 6.3.25.6.2 |  |  | T | Yes |  |  | 6.3.25.6.2 |  | V | Jon Rosdahl | 11-20/647 |  | You can't have more than one STAAddress parameter | Delete the second "STAAddress," line on page 435, and the second STAAddress row on page 436 | REVISED (GEN: 2020-08-06 18:01:42Z) - Incorporate the text changes in https://mentor.ieee.org/802.11/dcn/20/11-20-0647-00-000m-sa-ballot-1-cid-4389-and-4390-two-staaddress-parameter.docx which modify the text to indicate two distinct STA addresses | GEN | DMG | Review | GEN: 2020-08-06 17:46:03Z - status set to: Review GEN: 2020-04-23 22:35:26Z - status set to: Submission Required GEN: 2020-02-19 22:17:50Z - PTP Spec is DMG concept? Need to get some DMG expert input. The STAAddress in the primitive should be uniquily named. Jon to follow-up. We may be able to delete the parameter, but the descriptions may need to be rolled-up together. GEN: 2020-01-14 07:44:30Z - status set to: Review - Proposed Resolution: Accept |  |  |  | 2020-08-06 18:02 | GEN

## Gen Motion Aug 7
CID | Commenter | LB | Draft | Clause Number(C) | Page(C) | Line(C) | Type of Comment | Part of No Vote | Page | Line | Clause | Duplicate of CID | Resn Status | Assignee | Submission | Motion Number | Comment | Proposed Change | Resolution | Owning Ad-hoc | Comment Group | Ad-hoc Status | Ad-hoc Notes | Edit Status | Edit Notes | Edited in Draft | Last Updated | Last Updated By
4001 | Myles, Andrew | 1001 | 3 | 11.1.3.2 | 2148 | 2148 | G | Yes | 2148 | 2148 | 11.1.3.2 |  | V | Menzo Wentink | 11-20/150r17 |  | There has been discussion in the Coexistence SC as to whether the IEEE 802.11 WG should support the proposal in ETSI BRAN to further constrain the use of "short LBT" (like a PIFS) for short control signalling. When this proposal was made, it was believed that this would mainly affect the transmission of DRS (like a Beacon) by NR-U. Simulations seemed to show that use of "short LBT" for DRS by NR-U would have an unreasonable adverse affect on 802.11 systems. However, there was resistance to supporting the proposal from some 802.11 stakeholders, for reasons that the stakeholders did not want to discuss. It turns out that at least two 802.11 chip vendors often use PIFS without any backoff for the transmisison of Beasons. At least one 802.11 chip vendor mostly/always does not. The problem is that the 802.11 standard does not appear to support the transmission of Beacons at PIFS by these vendors. Instead, the 802.11 standard specifies (11.1.3.2) that Beacons are sent "using the the medium access rules specified in Clause 10", ie DCF or EDCA (HCCA does not seem to apply given the APs in question are not acting as HCs, and even HCs can old send a Beacon at PIFS when starting a CFP). Other clauses in 802.11 suggest that Beacons should be sent using EDCA at AC-VO. Noting that an AP can use an AIFS of 1, this means that Beacons can be sent at PIFS at least sometimes, but this is only because the random backoff is sometimes 0. | My personal view is that vendors should not be sending Beacons (or any other frame) at PIFS without a backoff, because doing so is known to cause harm to the overall system. However, I will defer to the majority view on this question at this time. That said, if it is desired that Beacons can be sent at PIFS without any backoff then it should be explicitly allowed by the 802.11 standard, so that all implementers are aware of the possibility. There are multiple locations in the 802.11 standard where this could be specified. I will leave it to the experts in 802.11 TGmd to determine the most appropriate location for this change, and therefore it most appropriate form. If desired by the BRC, I am willing to provide explicit text.. | REVISED (GEN: 2020-08-05 21:43:54Z) - at 1730.30 add "–A STA transmitting a Beacon frame, as described in 11.1.3.2 (Beacon generation in non-DMG infrastructure networks). NOTE–An extended period during which the medium is busy after the TBTT can increase the probability for collisions between PIFS transmissions from nearby STAs on the same channel. The use of a random backoff instead of PIFS can reduce the collision probability in this case." Note to the Commenter: This change allows beacons to be transmitted at PIFS. It is possible that clock drift causes TBTTs at two nearby APs to line up within 9 us and that a beacon collision occurs. However, the time this happens would only be 0.009% for a 100 ms beacon period. This fraction may be increased some by CCA busy events occurring around the TBTT, but the odds will still be low. A medium busy time after the TBTT of for example 1 ms will increase this collision probability to 1%. Matthew FISCHER suggested: A medium busy time after the TBTT of for example 5 ms will increase this collision probability to 5%. | GEN | Gen Motion Aug 7 | Ready for motion | GEN: 2020-08-05 21:44:09Z - status set to: Ready for motion GEN: 2020-07-24 03:41:15Z - status set to: Review From Andrew Myles - January 21, 2020 - see 11-20-0227-00-000m GEN: 2020-01-14 09:20:51Z - status set to: Submission Required from doc 11-20/150r3: Discission required - Mark Rison points out that an AP is an HC and therefore can send beacons at PIFS - Sean Coffey adds that vendors can implement proprietary improvements, which may be difficult to stop - Sean Coffey asks whether there have been any negative effects reported in the 15 years that this has been in the standard - Dorothy summarizes that the standard may be ambiguous on this point - Dorothy requests that related text is summarized and revisited in a subsequent session, Andrew Myles volunteers |  |  |  | 2020-08-06 02:06 | GEN
4034 | Seok, Yongho | 1001 | 3 | C.3 | 4186 | 10 | T | Yes | 4186 | 10 | C.3 |  | J |  |  |  | The following MIB variables are commonly used for all RNSA operation. dot11PNWarningThresholdLow Unsigned32, dot11PNWarningThresholdHigh INTEGER(M101), ... dot11PNExhaustionThresholdLow Unsigned32, dot11PNExhaustionThresholdHigh INTEGER(M101), But, why are those MIB variable defined just in the DMG operation group? Only dot11DMGOperationsComplianceGroup included those MIB variable. | Please move dot11PNWarningThresholdLow, dot11PNWarningThresholdHigh, dot11PNExhaustionThresholdLow, and dot11PNExhaustionThresholdHigh to dot11RSNBase2. | REJECTED (GEN: 2020-08-04 20:36:51Z) The comment fails to identify changes in sufficient detail so that the specific wording of the changes that will satisfy the commenter can be determined. | GEN | Gen Motion Aug 7 | Ready for motion | GEN: 2020-08-04 20:37:12Z - status set to: Ready for motion GEN: 2020-01-14 08:14:10Z - status set to: Discuss |  |  |  | 2020-08-04 20:38 | GEN
4036 | Goodall, David | 1001 | 3 | E.1 | 4382 | 6 | T | Yes | 4382 | 6 | E.1 |  | V | Matthew Fischer | 11-20/1182r2 |  | The 915.8 MHz to 919.4 MHz band has become available for use by S1G devices in Europe. | Add an operating class for the new band available in Europe to table E-5. This will support 1 MHz channels only. It will also need a global operating class added to table E-4. | REVISED (GEN: 2020-08-05 20:32:21Z) - Incorporate the changes in doc 11-20/1182r2 <https://mentor.ieee.org/802.11/dcn/20/11-20-1182-02-000m-s1g-eu-new-band.pptx> on slide 14 and 15 which adds the new operating classes. | GEN | Gen Motion Aug 7 | Ready for motion | GEN: 2020-08-05 20:32:21Z - status set to: Ready for motion GEN: 2020-08-05 - status set to: Review; see doc 11-20/1182r2 GEN: 2020-08-04 20:35:20Z - status set to: Submission Required Polite request to Matthew Fischer to prepare resolution. GEN: 2020-01-14 09:12:23Z - status set to: Discuss |  |  |  | 2020-08-06 03:08 | GEN
4080 | Levy, Joseph | 1001 | 3 | 6.3.2.2.2 | 321 | 32 | T | Yes | 321 | 32 | 6.3.2.2.2 |  | J | Mark Hamilton |  |  | The parameter Receive DTIMs does not dictate the behavior of the STA, as it is not possible to require the STA to listen or receive anything. This parameter impacts the AP behavior. If this parameter is true, the AP will indicate if buffered frames are available for the STA in the DTIM. If false, then the AP does not indicate if buffered frames are available. | replace: "Non-DMG BSS: When true, this parameter causes the STA to awaken to receive all DTIM frames. When false, the STA is not required to awaken for every DTIM Beacon frame. DMG BSS: Not applicable" with: "Non-DMG BSS: When true, this parameter allows the AP to transmit to the STA after any DTIM Beacon frame indicating buffered PPDUs are available for the STA. The AP acts as if the STA will be awake for all DTIMs. When false, this parameter allows the AP to transmit to the STA after a DTIM Beacon frame, but if the STA does not ACK the PPDU, the AP shall attempt transmission at the next DTIM. The AP acts as if the STA will not be awake for all DTIMs. DMG BSS: Not applicable" | REJECTED (GEN: 2020-08-05 20:11:17Z) - The CRC discussed this comment at length and did not come to consensus to make the change. Concerns raised include: The point-of-view of the MLME-POWERMGT service primitives – are these purely local within a STA, or do they affect or imply actions of the AP? If the latter, what is the connection from the issuing MLME (of the .request) to the AP, to “allow” anything? What about STAs that issue this primitive saying they are in POWER_SAVE state, but don’t actually wake up to receive (every) DTIMs or S1G TIMs? | GEN | Gen Motion Aug 7 | Ready for motion | GEN: 2020-08-05 20:11:38Z - status set to: Ready for motion GEN: 2020-08-04 20:32:14Z - ACTION ITEM - Mark HAMILTON to provide Rejection Reason - Mark RISON to share rational for rejection: REJECTED The purpose of the ReceiveDTIMs parameter of the MLME-POWERMGT.request primitive is to allow the SME to choose whether: a) To instruct the STA that it must awaken prior to every expected DTIM, so that it can receive it b) To inform the STA that it is not required to awaken prior to every expected DTIM, so it might miss some There is no behaviour on the AP, the AP just sends DTIMs on its regular schedule as always. GEN: 2020-01-14 09:08:43Z - status set to: Discuss |  |  |  | 2020-08-05 20:13 | GEN
4081 | Levy, Joseph | 1001 | 3 | 6.3.2.2.2 | 321 | 40 | T | Yes | 321 | 40 | 6.3.2.2.2 |  | J |  |  |  | A STA cannot be required to receive a Beacon frame. This parameter can only define when an AP will send Beacon frames with information intended to be received by the target STA. Hence, this is an AP transmission requirement, not a receive requirement. | replace: "When true, this parameter causes the S1G STA to awaken to receive a Beacon frame, as determined by the STA's ListenInterval and the ReceiveDTIMs parameter." with: "When true, this parameter causes the S1G AP to transmit Beacon frames for the target STA, as determined by the STA's ListenInterval and the ReceiveDTIMs parameter." | REJECTED (GEN: 2020-08-05 20:14:49Z) - The CRC discussed this comment at length and did not come to consensus to make the change. Concerns raised include: The point-of-view of the MLME-POWERMGT service primitives – are these purely local within a STA, or do they affect or imply actions of the AP? If the latter, what is the connection from the issuing MLME (of the .request) to the AP, to “allow” anything? What about STAs that issue this primitive saying they are in POWER_SAVE state, but don’t actually wake up to receive (every) DTIMs or S1G TIMs? | GEN | Gen Motion Aug 7 | Ready for motion | GEN: 2020-08-05 20:14:52Z - status set to: Ready for motion GEN: 2020-08-05 13:59:14Z - status set to: Review GEN: 2020-08-04 20:26:12Z - ACtION ITEM : Mark HAMILTON to prepare Rejection. GEN: 2020-01-14 09:08:17Z - status set to: Discuss |  |  |  | 2020-08-05 20:15 | GEN
4157 | Fischer, Matthew | 1001 | 3 | E | 4380 | 30 | T | Yes | 4380 | 30 | E |  | V | Matthew Fischer | 11-19/1778r5 |  | India has "recently" added some channels for indoor/outdoor unlicensed use These newly available channels should be included in the global channels listing in Annex E | Within Annex E at Table E-4 Add 173 to op class 125 Add 165 to op class 126 Add 169 to op class 127 See 11-19-1778 | REVISED (GEN: 2020-08-03 20:30:41Z) incorporate the changes on slide 5 in document 11-19/1778r5 <https://mentor.ieee.org/802.11/dcn/19/11-19-1778-05-000m-india-ch-167-169-173.pptx > which adds the updates to the India Operating Classes. | GEN | Gen Motion Aug 7 | Ready for motion | GEN: 2020-08-03 20:30:48Z - status set to: Ready for motion GEN: 2020-07-16 - 11-20/1778 was presented for this CID and there was no agreement as to the means to resolve the problem. There is an email exchange occurring to schedule an "interested parties" conf call next week, as the mechanism for the resolution of this problem will likely become the accepted mechanism to resolve similar issues that are likely to arise going forward and so requires some careful consideration for long term impacts. GEN: 2020-04-02 21:52:24Z - status set to: Review Doc 11-19/1778r1 posted for Review. GEN: 2020-01-14 08:47:03Z - status set to: Discuss |  |  |  | 2020-08-03 20:31 | GEN
4161 | Goodall, David | 1001 | 3 | E | 4383 | 69 | T | Yes | 4383 | 69 | E |  | V | Michael Montemuro | 11-20/1084 |  | The Australian channel numbers 28 and 32 in global operating class 69 are not represented in the US set of channel numbers for the same global operating class (crikey!). Is there a reason why channels 30 and 34 aren't used for Australia instead of 28 and 32? Not using a common set of channel numbers for 2 MHz may not be a problem if scanning for networks is done using 1 MHz channels, but somehow I think it would be safer to have a common set of channel numbers. In addition if we managed to get additional spectrum below 915 MHz we would need to renumber anyway to make the channels contiguous. A similar problem occurs for 4 MHz channel numbering and for the same channels in New Zealand. | Review and renumber Australian and New Zealand 2 MHz and 4 MHz channel numbers. | REVISED (GEN: 2020-07-29 21:23:38Z) The channel numbers in the Australia and New Zealand tables appear to be incorrect (do not match the channelization with other countries. With reference to D3.0 At 4383.46 (row 22), change "28, 32" to "30, 34" At 4383.52 (row 23), change “30” to “32” At 4384.16 (row 27), change “28, 32, 36, 40” should be “30, 34,38, 42” At 4384.21 (row 28), change “30, 38” to “32, 40” At 4384.27 (row 29), change “34” to “44” | GEN | Gen Motion Aug 7 | Ready for motion | GEN: 2020-07-29 21:24:32Z - status set to: Ready for motion GEN: 2020-07-16 21:45:51Z - status set to: Review - Document posted 11-20/1084 GEN: 2020-07-10 15:39:58Z - Need to get a resolution from Peter or David, or reject due to insufficient Details. GEN: 2020-01-14 08:46:55Z - status set to: Discuss |  |  |  | 2020-07-29 21:25 | GEN
4162 | Goodall, David | 1001 | 3 | E | 4382 | 53 | T | Yes | 4382 | 53 | E |  | V | Edward Au | 11-20-0634r1 |  | We need to confirm if the 700MHz band is still available in China. The regulator plans to refarm this band. Industry has requested some spectrum in the 900MHz band to replace it, but that hasn't been confirmed yet. | If the 700MHz band is no longer available in China then tables E-5 and E-4 need to be updated. | REVISED (GEN: 2020-08-03 19:42:28Z) Incorporate the changes in 11-20/634r1 <https://mentor.ieee.org/802.11/dcn/20/11-20-0634-01-000m-resolution-for-gen-cids-4162-4256-4122-and-4102.docx> which makes changes in Table E-5. | GEN | Gen Motion Aug 7 | Ready for motion | GEN: 2020-08-03 19:43:12Z - status set to: Ready for motion GEN: 2020-07-24 01:43:44Z - CID 4162 is ready for a short presentation (which fixed a typo in the initial version): https://mentor.ieee.org/802.11/dcn/20/11-20-0634-01-000m-resolution-for-gen-cids-4162-4256-4122-and-4102.docx GEN: 2020-04-28 01:46:45Z - status set to: Review GEN: 2020-01-14 08:46:46Z - status set to: Discuss |  |  |  | 2020-08-03 19:43 | GEN
4458 | RISON, Mark | 1001 | 3 |  |  |  | T | Yes |  |  |  |  | V | Mark Rison | 20/0435r11 |  | Re Supported Operating Classes, in the MLME SAP, it's sometimes "This parameter is present if dot11ExtendedChannelSwitchAct ivated is true; otherwise not present." but sometimes "This parameter is present if dot11ExtendedChannelSwitchActivated is true.". In the Beacon/Probe Request/Response frame, though, it's "The Supported Operating Classes element is present if dot11ExtendedChannelSwitchActivated is true. The Supported Operating Classes element is optionally present if dot11TVHTOptionImplemented is true." [why in Response?] and in the (Re)Association Request frame it's "The Supported Operating Classes element is present if dot11ExtendedChannelSwitchActivated is true." | As it says in the comment | REVISED (GEN: 2020-08-04 20:57:56Z) Make the changes shown under “Proposed changes” for CID 4458 in 11-20/0435r11 <https://mentor.ieee.org/802.11/dcn/20/11-20-0435-11-000m-resolutions-for-some-comments-on-11md-d3-0-sb1.docx>, which address the issue raised by the commenter, including the interplay between dot11ExtendedChannelSwitchActivated and dot11OperatingClassesRequired. | GEN | Gen Motion Aug 7 | Ready for motion | GEN: 2020-08-04 21:00:25Z - status set to: Ready for motion GEN: 2020-07-29 22:00:10Z - status set to: Review Move to Aug 4th agenda. GEN: 2020-07-15 - status set to: Review - Mark RISON indicates ready for review. GEN: 2020-04-29 21:54:56Z - status set to: Submission Required - if no proposal reject for insufficient detail. Default Proposal: REJECTED; The comment fails to identify changes in sufficient detail so that the specific wording of the changes that will satisfy the commenter can be determined. GEN: 2020-03-29 03:44:15Z - status set to: Discuss |  |  |  | 2020-08-06 03:01 | GEN
4515 | RISON, Mark | 1001 | 3 | 8.3.5.6.2 | 769 | 43 | T | Yes | 769 | 43 | 8.3.5.6.2 |  | V | Mark Rison | 20/0435r7 |  | TXSTATUS in PHY-TXSTART.confirm isn't actually a transission status, it's ancillary info on the tx | As it says in the comment | REVISED (GEN: 2020-07-29 21:38:04Z) Make the changes shown under “Proposed changes” for CID 4515 in 11-20/435r8 <https://mentor.ieee.org/802.11/dcn/20/11-20-0435-08-000m-resolutions-for-some-comments-on-11md-d3-0-sb1.docx>, which address the issue raised by the commenter. | GEN | Gen Motion Aug 7 | Ready for motion | GEN: 2020-07-29 21:49:00Z - status set to: Ready for motion GEN: 2020-07-15 - status set to: Review - Mark RISON indicates ready for Review GEN: 2020-01-14 07:23:46Z - status set to: Needs submission |  |  |  | 2020-07-29 21:49 | GEN
4550 | RISON, Mark | 1001 | 3 | C.3 | 4214 | 42 | T | Yes | 4214 | 42 | C.3 |  | V | Mark Rison | 20/0435r7 |  | dot11Class2CapabilitiesOptionImplemented -- should this really be a capability variable, if it's something a STA might not do if it's operating in the 5G band? | As it says in the comment | REVISED (GEN: 2020-07-29 21:34:31Z) In D3.4 add a new sentence to the end of the last para of the DESCRIPTION for dot11Class2CapabilitiesOptionImplemented (4221.65): “This attribute is false if the STA is not operating in the 2.4 GHz band.” Also at the start of the existing sentence change “value” to “attribute”. | GEN | Gen Motion Aug 7 | Ready for motion | GEN: 2020-07-29 21:35:19Z - status set to: Ready for motion GEN: 2020-07-15- status set to: Review - Mark RISON indicates ready to review. GEN: 2020-01-14 07:21:05Z - status set to: Needs submission |  |  |  | 2020-07-29 21:37 | GEN
4583 | RISON, Mark | 1001 | 3 | 6.3.3.3.2 | 330 | 44 | T | Yes | 330 | 44 | 6.3.3.3.2 |  | V | Mark Rison | 20/0435r7 |  | The AP Channel Report in a BSSDesdcription should allow for the possible of multiple reports | As it says in the comment | REVISED (GEN: 2020-07-29 21:32:16Z) Change the second and fourth cells of the AP Channel Report row in the second table in 6.3.3.3.2 Semantics of the service primitive (329.44 in D3.4) to “Set of AP Channel Report elements” and “The values from the AP Channel Report element(s) if present in the Probe Response(#18) or Beacon frame, else null.” respectively. | GEN | Gen Motion Aug 7 | Ready for motion | GEN: 2020-07-29 21:32:41Z - status set to: Ready for motion GEN: 2020-07-15- status set to: Review - Mark RISON indicates ready for review. GEN: 2020-01-14 07:18:58Z - status set to: Needs submission |  |  |  | 2020-07-29 21:33 | GEN
4685 | RISON, Mark | 1001 | 3 | 6.3.4.2.4 | 344 | 63 | T | Yes | 344 | 63 | 6.3.4.2.4 |  | V | Mark Rison | 20/0435r7 |  | "If the MLME of an S1G STA receives an MLME-JOIN.request primitive with a SelectedBSS parameter containing a BSSDescription with a Basic S1G-MCS and NSS Set field in the S1G Operation element that contains any unsupported <S1G-MCS, NSS> tuple, the ResultCode parameter in the MLME's responding invocation of the MLMEJOIN.confirm primitive shall contain a value that is not SUCCESS." -- wording does not parallel that for other PHYs. Ditto last para of 6.3.11.2.4 | As it says in the comment | REVISED (GEN: 2020-07-29 21:30:22Z) - Change the cited text to (note: no space in “S1GOperation”): If the MLME of an S1G STA receives an MLME-JOIN.request primitive with a SelectedBSS parameter containing a Basic S1G-MCS and NSS Set field in the S1GOperation parameter that contains any unsupported <S1G-MCS, NSS> tuple, the MLME response in the resulting MLME-JOIN.confirm primitive shall contain a ResultCode parameter that is not set to the value SUCCESS. Change the last para of 6.3.11.2.4 Effect of receipt to (ditto): If the MLME of an S1G STA receives an MLME-START.request primitive with a Basic S1G-MCS and NSS Set field in the S1GOperation parameter containing any unsupported <S1G-MCS, NSS> tuple, the MLME response in the resulting MLME-START.confirm primitive shall contain a ResultCode parameter that is not set to the value SUCCESS. | GEN | Gen Motion Aug 7 | Ready for motion | GEN: 2020-07-29 21:31:12Z - status set to: Ready for motion GEN: 2020-07-15 - status set to: Review - Mark RISON indicates ready to review. GEN: 2020-01-14 06:53:44Z - status set to: Needs submission |  |  |  | 2020-07-29 21:31 | GEN
4783 | Hamilton, Mark | 1001 | 3 | C.3 | 4140 | 58 | T | Yes | 4140 | 58 | C.3 |  | V | Edward Au | 11-20/1172r2 |  | Errors in MIB description: dot11DynamicChannelTransferImplemented appears to be the capability variable, and ...Activated is the status variable. Presumably, an external entity would set this, based on the requirement for DCS per regulations. dot11OpportunisticTransmissionsActivated appears to be a capability variable. dot11CDMGSpatialsharingActivated is never mentioned in body text. It appears to be handled in concept, in 9.4.2.219.3 and 11.31.1, with written out text determining if spatial sharing is supported. Similarly, for dot11CDMGClusteringActivated. | Change "This is a capability variable" to "This is a status variable." Change "Its value is determined by device capabilities." to "Its is written by an external management entity." Change the name "dot11OpportunisticTransmissionsActivated" throughout, to "dot11OpportunisticTransmissionsImplemented" Delete MIB entries for dot11CDMGSpatialsharingActivated and dot11CDMGClusteringActivated. | REVISED (GEN: 2020-08-05 20:40:31Z) Incorporate the changes in doc 11-20/1172r2 <https://mentor.ieee.org/802.11/dcn/20/11-20-1172-02-000m-proposed-resolution-for-cid-4783.docx> which updates the MIB Variables by changing from Implemented to Activated. | GEN | Gen Motion Aug 7 | Ready for motion | GEN: 2020-08-05 20:41:46Z - status set to: Ready for motion GEN: 2020-05-27 21:49:46Z - status set to: Submission Required GEN: 2020-04-24 15:23:22Z - updated Proposed resolution: Change "This is a capability variable" to "This is a status variable." Change "Its value is determined by device capabilities." to "Its is written by an external management entity." Change the name "dot11OpportunisticTransmissionsActivated" throughout, to "dot11OpportunisticTransmissionsImplemented" Editor - Deprecate the MIB entries for dot11CDMGSpatialsharingActivated and dot11CDMGClusteringActivated.[Add sentence here for why per C.2] GEN: 2020-02-07 16:40:04Z - REVISED (GEN: 2020-02-07 16:37:25Z) Change 4140.58 - "This is a capability variable" to "This is a status variable." at 4140.59 Change "Its value is determined by device capabilities." to "It is written by an external management entity." Note that changing the MIB Name is not allowed. Editor to confirm statement prior to motioning. GEN: 2020-01-15 01:59:39Z - status set to: Review - Proposed Resolution: REVISED (GEN: 2020-01-15 01:57:37Z) Change "This is a capability variable" to "This is a status variable." Change "Its value is determined by device capabilities." to "Its is written by an external management entity." Change the name "dot11OpportunisticTransmissionsActivated" throughout, to "dot11OpportunisticTransmissionsImplemented" Editor - Deprecate the MIB entries for dot11CDMGSpatialsharingActivated and dot11CDMGClusteringActivated. GEN: 2020-01-14 06:20:43Z - status set to: Review Proposed Resolution: Accept |  |  |  | 2020-08-05 20:42 | GEN

## Gen Motion Rejects
CID | Commenter | LB | Draft | Clause Number(C) | Page(C) | Line(C) | Type of Comment | Part of No Vote | Page | Line | Clause | Duplicate of CID | Resn Status | Assignee | Submission | Motion Number | Comment | Proposed Change | Resolution | Owning Ad-hoc | Comment Group | Ad-hoc Status | Ad-hoc Notes | Edit Status | Edit Notes | Edited in Draft | Last Updated | Last Updated By
4169 | RISON, Mark | 1001 | 3 |  |  |  | T | Yes |  |  |  |  | J | Menzo Wentink |  |  | There needs to be a delay before initial transmission (even of a beacon) after channel switch in order not to collide with transmissions in progress on the new channel since the STA doesn't have the NAV | At the end of 11.8.9 Channel Switch Announcement element operation add a para "A STA that has switched to a new channel shall not transmit until the ProbeDelay time has expired or a PHY-RXSTART.indication primitive has been received." | REJECTED (GEN: 2020-08-06 02:39:11Z) The CRC discussed this comment and did not come to consensus to make the change. Concerns raised centered around the impact of making existing implementations non-compliant if a change is made in the direction proposed by the commenter, and the need for a MIB attribute or something similar because ProbeDelay is a local variable limited in scope to the scanning procedure. | GEN | Gen Motion Rejects | Ready for motion | GEN: 2020-08-06 02:39:38Z - status set to: Ready for motion GEN: 2020-08-06 01:50:54Z - status set to: Review: ACTION ITEM: Mark HAMILTION to craft a rejection for no consensus, noting the backward compatibility concerns for both CID 4169 (GEN) and 4170 (GEN). GEN: 2020-06-17 21:39:22Z - status set to: Submission Required - Narrower in scope than CID 4170, Resolve together. Work with CID 4170 (same comment, with a larger proposed change scope). GEN: 2020-03-29 03:44:28Z - status set to: Discuss |  |  |  | 2020-08-06 02:40 | GEN
4170 | RISON, Mark | 1001 | 3 |  |  |  | T | Yes |  |  |  |  | J | Menzo Wentink |  |  | There needs to be a delay before initial transmission (even of a beacon) after channel switch in order not to collide with transmissions in progress on the new channel since the STA doesn't have the NAV | At the end of 11.8.9 Channel Switch Announcement element operation add a para "A STA that has switched to a new channel shall not transmit until the ProbeDelay time has expired or a PHY-RXSTART.indication primitive has been received." and similarly in 10.46.4 S1G BSS channel switching methods, 11.8.8.4 MBSS channel switching, 11.9 Extended channel switching (ECS), 11.21.6 TDLS channel switching | REJECTED (GEN: 2020-08-06 02:40:05Z) The CRC discussed this comment and did not come to consensus to make the change. Concerns raised centered around the impact of making existing implementations non-compliant if a change is made in the direction proposed by the commenter, and the need for a MIB attribute or something similar because ProbeDelay is a local variable limited in scope to the scanning procedure. | GEN | Gen Motion Rejects | Ready for motion | GEN: 2020-08-06 02:40:12Z - status set to: Ready for motion GEN: 2020-06-17 21:38:27Z - status set to: Submission Required GEN: 2020-06-17 21:33:35Z - Discussion on the proposed resolution, or to possibly create a new variable. Possible MIB variable to be added is one possible solution. If the MIB variable allows zero, then existing devices can use zero. The issue is not arriving at the new Channel and starting to transmit too early. Action - Need submission -- Assign to Youhan Kim or Menzo - Proposed Change doesn't work, because ProbeDelay is a local variable unique to the scanning procedure. GEN: 2020-03-29 03:43:54Z - status set to: Discuss |  |  |  | 2020-08-06 02:40 | GEN

## MIB Attributes
CID | Commenter | LB | Draft | Clause Number(C) | Page(C) | Line(C) | Type of Comment | Part of No Vote | Page | Line | Clause | Duplicate of CID | Resn Status | Assignee | Submission | Motion Number | Comment | Proposed Change | Resolution | Owning Ad-hoc | Comment Group | Ad-hoc Status | Ad-hoc Notes | Edit Status | Edit Notes | Edited in Draft | Last Updated | Last Updated By
4035 | Seok, Yongho | 1001 | 3 | C.3 | 4358 | 43 | T | Yes | 4358 | 43 | C.3 |  | V | Edward Au |  |  | dot11DMGCountersComplianceGroup has dot11RSNAStatsGCMPReplays and dot11RSNAStatsRobustMgmtGCMPReplays. GCMP is not used only for DMG operation. | Please add dot11RSNAStatsGCMPReplays and dot11RSNAStatsRobustMgmtGCMPReplays to dot11RSNBase2. | REVISED (GEN: 2020-08-06 18:07:24Z) - Add dot11RSNAStatsGCMPReplays and dot11RSNAStatsRobustMgmtGCMPReplays to Dot11RSNAConfigEntry and dot11RSNBase2. | GEN | MIB Attributes | Review | GEN: 2020-08-06 02:45:45Z - status set to: Review Edward AU provided Revised resolution: Add dot11RSNAStatsGCMPReplays and dot11RSNAStatsRobustMgmtGCMPReplays to Dot11RSNAConfigEntry and dot11RSNBase2. GEN: 2020-04-15 21:36:51Z - status set to: Submission Required GEN: 2020-01-14 09:13:00Z - status set to: Review - Proposed Resolution: Accept |  |  |  | 2020-08-06 18:07 | GEN
4416 | RISON, Mark | 1001 | 3 | C.3 | 4176 |  | T | Yes | 4176 |  | C.3 |  | V | Menzo Wentink | 11-20/150r17 |  | dot11EDCATableCWmax, dot11EDCATableAIFSN, dot11EDCATableMSDULifetime and dot11EDCATableMandatory should be read-only, like the other members of Dot11EDCAEntry | Change "MAX-ACCESS read-write" to "MAX-ACCESS read-only" for these MIB attributes | REVISED (GEN: 2020-08-06 18:01:34Z) - Make the changes specified in 11-20/150r17 <https://mentor.ieee.org/802.11/dcn/20/11-20-0150-17-000m-assorted-crs-revmd-draft-3-0.docx> for CID 4271. Note to Commenter: Instead of making these entries read-only, extend the dot11EDCATable MIB attributes so they can also be used at the AP to define the EDCA parameters to be communicated to the non-AP STAs. | GEN | MIB Attributes | Review | GEN: 2020-08-04 17:53:57Z - status set to: Review Proposed Resolution. GEN: 2020-04-24 15:33:58Z - This may be related to CID 4271 and may be addressed already, but it sets things to read-write. Revised- changed each to make them consistent as "MAX-ACCESS read-write" GEN: 2020-02-07 16:56:35Z - status set to: Submission Required GEN: 2020-02-07 16:56:08Z - Assign to Menzo GEN: 2020-01-14 07:38:56Z - status set to: Review - Proposed Resolution: Accept |  |  |  | 2020-08-06 18:02 | GEN

## Minor Technical
CID | Commenter | LB | Draft | Clause Number(C) | Page(C) | Line(C) | Type of Comment | Part of No Vote | Page | Line | Clause | Duplicate of CID | Resn Status | Assignee | Submission | Motion Number | Comment | Proposed Change | Resolution | Owning Ad-hoc | Comment Group | Ad-hoc Status | Ad-hoc Notes | Edit Status | Edit Notes | Edited in Draft | Last Updated | Last Updated By
4018 | Bims, Harry | 1001 | 3 | G.2 | 4396 | 52 | T | Yes | 4396 | 52 | G.2 |  | J | Harry Bims |  |  | HT TXOP and VHT TXOP sequences need to be added as a "frame-exchange-sequence" | Add above the line with "s1g-sequence" "ht-txop-sequence ¦ vht-txop-sequence ¦ | REJECTED (GEN: 2020-08-06 18:01:00Z) - The comment fails to identify changes in sufficient detailso that the specific wording of the changes that will satisfy the commenter canbe determined. | GEN | Minor Technical | Review | GEN: 2020-08-06 18:00:33Z - status set to: Review GEN: 2020-04-15 21:35:23Z - status set to: Submission Required GEN: 2020-04-15 21:34:09Z - Note the right place to add - suggestion to put on page 4398.34. review and bring back proposal. GEN: 2020-01-14 08:27:50Z - status set to: Review -Proposed Resolution: Accept |  |  |  | 2020-08-06 18:01 | GEN
4738 | RISON, Mark | 1001 | 3 | 6.5.4.4 |  |  | T | Yes |  |  | 6.5.4.4 |  | J | Jon Rosdahl |  |  | aRxPHYSTartDelay needs to be a set of delays indexed by PPDU format. The MAC then needs to use the right delay in the particular context, e.g. if it's expecting an immediate response and that has to be in a 1 Mbps long-preamble CCK PPDU then it should use the value for that, buf if the response has to be a 24 Mbps OFDM PPDU it should use the value for that | At the referenced location in the middle cell change "Integer" to "List of integers indexed by PPDU format; the STA chooses the largest value among all those corresponding to the PPDU formats that are valid at the point the PHY start delay is required" | REJECTED (GEN: 2020-08-06 18:01:26Z) - The proposed change is insufficient; normative text describing how this list of integers is used or indexed, and when a worst case must be used, is required | GEN | Minor Technical | Review | GEN: 2020-08-06 03:10:11Z - status set to: Review Proposed Resolution: The proposed change is insufficient; normative text describing how this list of integers is used or indexed, and when a worst case must be used, is required GEN: 2020-04-30 05:37:22Z - Similar to CID 1413 - with resolution: REJECTED (GEN: 2018-10-05) Reject. The proposed change is insufficient; normative text describing how this list of integers is used or indexed, and when a worst case must be used, is required. GEN: 2020-04-29 21:24:29Z - status set to: Submission Required Three options: 1- Accept: changes the center cell 2 - Revised: Change the description cell to indicate the value that should be returned when a particular PHY is selected. 3 - Reject: Given that this primitive is not generally implemented, we likely do not need the precision. These parameters could be dynamic. GEN: 2020-04-27 17:42:04Z - status set to: Review Proposed Resolution: Accept GEN: 2020-01-14 06:46:52Z - status set to: Discuss |  |  |  | 2020-08-06 18:02 | GEN

## Operating Classes
CID | Commenter | LB | Draft | Clause Number(C) | Page(C) | Line(C) | Type of Comment | Part of No Vote | Page | Line | Clause | Duplicate of CID | Resn Status | Assignee | Submission | Motion Number | Comment | Proposed Change | Resolution | Owning Ad-hoc | Comment Group | Ad-hoc Status | Ad-hoc Notes | Edit Status | Edit Notes | Edited in Draft | Last Updated | Last Updated By
4108 | hervieu, Lili | 1001 | 3 |  |  |  | T | Yes |  |  |  |  | V | Lili HERVIEU | 11-20/143r0 |  | On December 12th 2019, the FCC issued a Notice of Proposed Rulemaking proposing the lower 45 megahertz of the 5.9 GHz band for unlicensed uses (not under DFS rules). | The Annex E Table E-1 and Table E-4 shall be updated to take into account the additional 169, 173, and 177 channels, providing 2 additional 40 MHz channels, 1 additional 80 MHz channel and 1 additional 160 MHz channels. | REVISED (GEN: 2020-08-06 18:07:14Z) - Incorporate the changes in doc 11-20/143r0 <https://mentor.ieee.org/802.11/dcn/20/11-20-0143-00-000m-proposed-resolution-for-cid-4108.docx> which adds lower 45MHz of 5.9 band. | GEN | Operating Classes | Review | GEN: 2020-08-06 03:15:02Z - status set to: Review PHY: 2020-01-15 23:02:27Z - status set to: Submission Required https://mentor.ieee.org/802.11/dcn/20/11-20-0143-00-000m-proposed-resolution-for-cid-4108.docx . Lili HERVIEU PHY: 2020-01-15 00:19:21Z - status set to: Discuss |  |  |  | 2020-08-06 18:07 | GEN

## Power Modes
CID | Commenter | LB | Draft | Clause Number(C) | Page(C) | Line(C) | Type of Comment | Part of No Vote | Page | Line | Clause | Duplicate of CID | Resn Status | Assignee | Submission | Motion Number | Comment | Proposed Change | Resolution | Owning Ad-hoc | Comment Group | Ad-hoc Status | Ad-hoc Notes | Edit Status | Edit Notes | Edited in Draft | Last Updated | Last Updated By
4082 | Levy, Joseph | 1001 | 3 | 3.2 | 177 | 17 | T | Yes | 177 | 17 | 3.2 | [5 empty] | The definition of active mode has a very PS centric point of view. Active mode is basically the mode in which PS mode is not active, hence the AP may send a PPDU to an active STA at any time. The use of the term awake state in active mode makes it a sub set of PS mode, which it is not. Hence this definition should be updated. | Change the definition of active mode to be: active mode: A power management mode of an associated STA in which an AP may transmit physical layer (PHY) protocol data units (PPDUs) to an associated STA at any time. For a mesh STA it is a mesh power management mode in which a neighbor peer mesh STA may transmit PPDUs to the active mesh STA at any time. (Note: this mode is equivalent to a STA or mesh STA being continuously in the awake state.) |  | GEN | Power Modes | Discuss | GEN: 2020-08-05 20:15:57Z - status set to: Discuss Agenda item Aug 7th 2020. GEN: 2020-08-04 20:26:12Z - ACTION ITEM : Mark HAMILTON to prepare Rejection. GEN: 2020-01-14 09:07:56Z - status set to: Discuss |  |  |  | 2020-08-06 17:43 | GEN

## Submission Required
CID | Commenter | LB | Draft | Clause Number(C) | Page(C) | Line(C) | Type of Comment | Part of No Vote | Page | Line | Clause | Duplicate of CID | Resn Status | Assignee | Submission | Motion Number | Comment | Proposed Change | Resolution | Owning Ad-hoc | Comment Group | Ad-hoc Status | Ad-hoc Notes | Edit Status | Edit Notes | Edited in Draft | Last Updated | Last Updated By
4272 | RISON, Mark | 1001 | 3 | 5 |  |  | T | Yes |  |  | 5 |  |  | Mark Rison | 11-20/435r11 |  | Figures 5-1, 5-2 and 5-7 talk of "MSDU flow", but a large part of what they show applies to MMPDUs, and some applies to Control frames | Show the portions of the figures that pertain to MMPDU and Control frame flows |  | GEN | Submission Required | Review | GEN: 2020-08-06 18:02:17Z - IF review of doc 11-20/435r11 does not have acceptable resolution, then use : Reject; The comment fails to identify changes in sufficient detailso that the specific wording of the changes that will satisfy the commenter can be determined. GEN: 2020-07-15 - status set to: Review - Mark RISON indicates ready for review. GEN: 2020-01-14 07:57:53Z - status set to: Needs submission |  |  |  | 2020-08-06 18:04 | GEN