## Title
IEEE P802.11 Wireless LANs
Submission
Designator: | doc.: IEEE 802.11-20/0241r2
Venue Date: | January 2020
First Author: | Robert Stacey
Subject: | SA1 Comments on TGax/D6.0
Full Date: | 2020-01-30
Author(s): | Robert Stacey
| Company: | Intel
Address
Phone:
Fax:
| email: | robert.stacey@intel.com
Abstract:
SA ballot comments on TGax D6.0

## Revision History
Revision | Date | Description
0 | 2020-01-25 | Initial export from DB.
1 | 2020-01-29 | Initial assignment
2 | 2020-01-30 | Assignment following the Jan 30 telecon

## Comments
CID | Commenter | LB | Draft | Clause Number(C) | Page(C) | Line(C) | Type of Comment | Part of No Vote | Page | Line | Clause | Duplicate of CID | Resn Status | Assignee | Submission | Motion Number | Comment | Proposed Change | Resolution | Owning Ad-hoc | Comment Group | Ad-hoc Status | Ad-hoc Notes | Edit Status | Edit Notes | Edited in Draft | Last Updated | Last Updated By
24001 | Myles, Andrew | 1000 | 6 |  |  |  | T | Yes | [5 empty] | Thomas Derham |  |  | A number of companies (led by Ericsson) are aggressively advocating in ETSI BRAN and 3GPP RAN1 that 802.11ax should use an ED threshold of -72 dBm when operating in the 6 GHz band. They are basing their campaign on simulations that purport to show both 802.11ax and NR-U are better off when using a maximum ED threshold of -72 dBm (NR-U already uses this threshold, whereas 802.11 uses an ED threshold of -62 dBm in combination with a PD threshold of -82 dBm). Interestingly, other simuations show that NR-U would be better off using 802.11's PD/ED mechanism. Some IEEE 802.11 WG individual members have advocated in the Coex SC for a similar change . The proposed change is significant because it changes a basic parameter of 802.11 operation after 20+ years of successful operation. However, the proposal does deserve proper consideration. The Coex SC has discussed this proposal at length without consensus, but does not have the authority to agree such a significant change to 802.11ax anyway. It needs to be agreed in TGax. | For the purposes of starting discussion on this issue, I would like to propose that the ED threshold for 802.11ax operation in the 6 GHz band be changed from -62 dBm to -72 dBm (note the specification of -72 dBm applies only when the maximum transmit power is >= 23 dBm. A more complete specification of the proposed threshold is in EN 301 893 v2.1.1 clause 4.2.7.3.2.5, option 2). I will leave it to the experts in TGax to determine where this change should occur in the 802.11ax draft. Personally, I am against this change (there are some good technical reasons to reject the proposal, which I am happy to provide to TGax). The benefit of TGax rejecting (or accepting) the proposed change is that it will give the IEEE 802.11 Coex SC direction on possible LSs on this topic to ETSI BRAN and 3GPP RAN1. |  | EDITOR | 6 GHz CCA threshold | [5 empty] | 2020-01-29 23:26 | EDITOR
24002 | Bims, Harry | 1000 | 6 | G.1 | 773 | 28 | E | Yes | 773.28 | 28 | G.1 |  |  | Editor |  |  | The attribute "mu-user-not-respond" should be consistent with the 11ax text change to Section G.4 that adds "HE MU PPDU" | modify the Description field of the attribute "mu-user-not-respond" by changing the text "is part of a VHT MU PPDU" to "is part of a VHT MU PPDU or HE MU PPDU" |  | EDITOR | Editorials | [5 empty] | 2020-01-29 17:43 | EDITOR
24003 | Bims, Harry | 1000 | 6 | G.5 | 774 | 15 | T | Yes | 774.15 | 15 | G.5 |  |  | Osama Aboul-Magd |  |  | The "he-ul-mu-sequence" should include both the Basic variant and the MU-BAR variant of Trigger frames | Replace "Basic Trigger" with "(Basic Trigger ¦ MU-BAR Trigger)" in both places |  | EDITOR | Annex G | [5 empty] | 2020-01-30 15:22 | EDITOR
24004 | Bims, Harry | 1000 | 6 | 9.7.3 | 245 | 30 | T | Yes | 245.3 | 30 | 9.7.3 |  |  | Liwen Chu |  |  | The MU-BAR variant of Trigger frames should be listed as a possible Trigger MPDU | Replace "One or more Basic Trigger" with "A MU-BAR Trigger frame, or one or more Basic Trigger" |  | EDITOR | A-MPDU operation | [5 empty] | 2020-01-29 21:30 | EDITOR
24005 | Bims, Harry | 1000 | 6 | G.5 | 774 | 39 | T | Yes | 774.39 | 39 | G.5 |  |  | Osama Aboul-Magd |  |  | An HE ACK sequence is needed to extend ht-ack-sequence with sequences that include the Multi STA BlockAck | Add the following text: "he-ack-sequence = ht-ack-sequence ¦ (BlockAck+delayed[+HTC] [+mu-users-respond] Multi-STA BlockAck[+HTC]) ¦ (BlockAckReq+delayed[+HTC][+mu-users-respond] Multi-STA BlockAck[+HTC]) ¦ (Data[+HTC]+individual[+null][+QoS+normal-ack][+mu-users-respond] [Management] Multi-STA BlockAck[+HTC]);" |  | EDITOR | Annex G | [5 empty] | 2020-01-30 15:22 | EDITOR
24006 | Bims, Harry | 1000 | 6 | G.5 | 774 | 40 | T | Yes | 774.4 | 40 | G.5 |  |  | Osama Aboul-Magd |  |  | An HE ACK sequence is needed to extend ht-ack-sequence with sequences that include the Multi STA BlockAck | Add the following text: "he-initiator-sequence = initiator-sequence ¦ he-ack-sequence;" |  | EDITOR | Annex G | [5 empty] | 2020-01-30 15:22 | EDITOR
24007 | Bims, Harry | 1000 | 6 | 10.2.3.2 | 248 | 52 | T | Yes | 248.52 | 52 | 10.2.3.2 |  |  | George Cherian |  |  | Subclause 26.4 describes rules that govern the transmission of BlockAckReq, Multi-TID BlockAckReq, or Multi-STA BlockAck frames in an HE STA. This sentence limits that governance to "constraints", whereas subclause 26.4 describes constraints and other operation details. | Change "If an HE STA transmits a BlockAckReq, Multi-TID BlockAckReq or Multi-STA BlockAck frame, then further constraints defined in 26.4" to "When a BlockAckReq, Multi-TID BlockAckReq or Multi-STA BlockAck frame is transmitted by an HE STA, its operation is defined in 26.4" |  | EDITOR | [6 empty] | 2020-01-30 15:34 | EDITOR
24008 | Bims, Harry | 1000 | 6 | G.5 | 773 | 57 | T | Yes | 773.57 | 57 | G.5 |  |  | Osama Aboul-Magd |  |  | frame sequences that establish protection using MU RTS include the Multi-STA BlockACK | change the comment from "establish protection use MU-RTS" to "establish protection using MU-RTS" and change at line 64: "BlockAck)" to "Multi-STA BlockAck ¦ BlockAck)" |  | EDITOR | Annex G | [5 empty] | 2020-01-30 15:22 | EDITOR
24009 | Bims, Harry | 1000 | 6 | 26.7.2 | 379 | 15 | T | Yes | 379.15 | 15 | 26.7.2 |  |  | Menzo Wentink |  |  | The unqualified term "sounding sequences" is not defined. | Change the title to "HE TB and HE non-TB sounding sequences and support" |  | EDITOR | Sounding protocol | [5 empty] | 2020-01-29 20:15 | EDITOR
24010 | Bims, Harry | 1000 | 6 | 26.7.3 | 381 | 62 | E | Yes | 381.62 | 62 | 26.7.3 |  |  | Editor |  |  | The unqualified term "sounding sequence" is not defined. Further, this paragraph is largely repeated in the next paragraph. | Replace "An HE non-TB sounding sequence is a sounding sequence initiated by an HE beamformer with a burst of two frames comprising an individually addressed HE NDP Announcement frame with a single STA Info field, the STA Info field having a value in the AID11 field other than 2047, followed after a SIFS by an HE sounding NDP." with "An HE non-TB sounding sequence is a frame exchange sequence initiated by an HE beamformer. The sequence is initiated by a burst of two consecutive frames transmitted by the HE beamformer, followed by a response frame transmitted by the HE beamformee. The two initial frames are an individually addressed HE NDP Announcement frame with a single STA Info field having a value in the AID11 field other than 2047, and an HE sounding NDP frame, with the frames separated by a SIFS. The AID11 field in the STA Info field is set to the AID of the STA identified by the RA field, or to 0 if the STA identified by the RA fiield is a mesh STA, AP or IBSS member STA." |  | EDITOR | Editorials | [5 empty] | 2020-01-29 17:43 | EDITOR
24011 | Bims, Harry | 1000 | 6 | 26.7.3 | 382 | 15 | E | Yes | 382.15 | 15 | 26.7.3 |  |  | Editor |  |  | This paragraph is largely a duplicate of the previous paragraph. Delete if comment about the previous paragraph is accepted. | Delete paragraph. |  | EDITOR | Editorials | [5 empty] | 2020-01-29 17:43 | EDITOR
24012 | Bims, Harry | 1000 | 6 | 26.7.3 | 382 | 31 | E | Yes | 382.31 | 31 | 26.7.3 |  |  | Editor |  |  | The unqualified term "sounding sequence" is not defined. Further,the paragraph should be re-written for clarity. | Replace "An HE TB sounding sequence is a sounding sequence initiated by an HE beamformer with a burst of three frames comprising a broadcast HE NDP Announcement frame with two or more STA Info fields followed after a SIFS by an HE sounding NDP followed afer a SIFS by a BFRP Trigger frame. with "An HE TB sounding sequence is a frame exchange sequence initiated by an HE beamformer. The sequence is initiated by a burst of three consecutive frames transmitted by the HE beamformer, followed by a response frame transmitted by more than one HE beamformee. The three initial frames are a broadcast HE NDP Announcement frame with two or more STA Info fields, an HE sounding NDP frame, and a BFRP Trigger frame, with the frames separated by a SIFS. An example of an HE TB sounding sequence with more than one HE beamformee is shown in Figure a 26-8 (An example of the HE TB sounding sequence with more than one HE beamformee." |  | EDITOR | Editorials | [5 empty] | 2020-01-29 17:43 | EDITOR
24013 | Bims, Harry | 1000 | 6 | 26.7.3 | 383 | 7 | E | Yes | 383.07 | 7 | 26.7.3 |  |  | Editor |  |  | The sentence is redundant (givien the opening paragraph os this subclause) and has a grammar error. | Delete the paragraph |  | EDITOR | Editorials | [5 empty] | 2020-01-29 17:43 | EDITOR
24014 | Bims, Harry | 1000 | 6 | 9.4.2.247 | 202 | 53 | E | No | 202.53 | 53 | 9.4.2.247 |  |  | Editor |  |  | Figure 9-787g has incorrect NSTS index for the PPE threshold in the middle of the figure | Change "PPET16 NSTS1 RUm" to "PPET16NSTSm NSTS1 RUm" and change "PPET8 NSTS1 RUm" to PPET8 NSTSm RUm" |  | EDITOR | Editorials | [5 empty] | 2020-01-29 17:43 | EDITOR
24015 | Bims, Harry | 1000 | 6 | 9.4.2.170.2 | 171 | 46 | E | Yes | 171.46 | 46 | 9.4.2.170.2 |  |  | Editor |  |  | It is confusing what is meant by "are the same as for TBTT Information Length" | Replace the text "Reserved, but the first 12 octets of the field are the same as for TBTT Information Length" with "Reserved. For these reserved values, the TBTT Information Field has at least 12 octets, where the content of the first 12 octets is the same as if the TBTT Information Length subfield value was 12." |  | EDITOR | Editorials | [5 empty] | 2020-01-29 17:43 | EDITOR
24016 | Bims, Harry | 1000 | 6 | 9.4.2.1 | 159 | 8 | T | Yes | 159.08 | 8 | 9.4.2.1 |  |  | Kaiying Lv |  |  | The "Quiet Time Period Setup" is a subtype of the Quiet Time Period information element. This element ID refers to the information element, not one of its subtypes | Change "Quiet Time Period Setup" to "Quiet Time Period" |  | EDITOR | QTP | [5 empty] | 2020-01-29 21:29 | EDITOR
24017 | Bims, Harry | 1000 | 6 | 9.6.7.36 | 221 | 12 | T | Yes | 221.12 | 12 | 9.6.7.36 |  |  | Abhishek Patil |  |  | The text says the FILS Discovery frame optionally includes 3 information elements: Reduced Neighbor Report element, FILS Indication element, and Roaming Consortium element. However, there is no text describing when any of them are optionally included or not included. | Please add text describing when each of the three Information Elements: a) Reduced Neighbor Report element b) FILS Indication element c) Roaming Consortium element is present in the FILS Discovery frame, and when they are not present |  | EDITOR | FILS Discovery | [5 empty] | 2020-01-30 15:33 | EDITOR
24018 | Chitrakar, Rojan | 1000 | 6 | 26.5.4.2 | 363 | 33 | T | No | 363.33 | 33 | 26.5.4.2 |  |  | Abhishek Patil |  |  | RUs that are restricted from operations specified in 27.3.2.8 shall be excluded from an eligible RA-RU if the receiving non-AP STA is a 20 MHz operating non-AP HE STA. However, it is not easy to understand it from "26.5.4.2 Eligible RA-RUs". | Change "... if it supports all the transmit parameters indicated in the Common Info field and in the User Info field that allocates that RU ..." to "... if it is capable to transmit an HE TB PPDU in that RU according to the parameters indicated in the Common Info field and in the User Info field that allocates the RU ..." in the paragraphs of L33-L37 and L39-L43, Further, add the following note after the paragraph of P363L39-43. Note - RUs that are restricted from operations specified in 27.3.2.8 shall be excluded from eligible RA-RUs if the STA is a 20 MHz operating non-AP HE STA. |  | EDITOR | UORA | [5 empty] | 2020-01-29 20:38 | EDITOR
24019 | Chitrakar, Rojan | 1000 | 6 | 26.5.4.2 | 363 | 59 | T | No | 363.59 | 59 | 26.5.4.2 |  |  | Abhishek Patil |  |  | RUs that are restricted from operations specified in 27.3.2.8 shall be excluded from an eligible RA-RU if the receiving non-AP STA is a 20 MHz operating non-AP HE STA. It should be clarified in the calculation for determining the number of eligible RA-RUs. | Change "A non-AP HE STA shall determine the number of eligible RA-RUs in a contiguous set by adding the value carried in the Number Of RA-RU subfields plus one for the User Info field corresponding to an eligible RA-RU." to "A non-AP HE STA shall determine the number of eligible RA-RUs in a contiguous set by adding the value carried in the Number Of RA-RU subfields plus one for the User Info field which allocates at least one eligible RA-RU. If the STA is a 20 MHz operating non-AP HE STA, the STA shall further subtract the number of RUs that are restricted from operations specified in 27.3.2.8." |  | EDITOR | UORA | [5 empty] | 2020-01-29 20:38 | EDITOR
24020 | Seok, Yongho | 1000 | 6 | 27.3.22 | 674 | 8 | T | Yes | 674.08 | 8 | 27.3.22 |  |  | Xiaogang Chen |  |  | "...the PHY entity shall maintain PHY-CCA.indication(BUSY, channellist) primitive for the predicted duration of the transmitted PPDU, as defined by RXTIME in Equation (27-133),..." Current spec texts (page 674, lines 6- 18) is correct only for the HE SU PPDU. When the receiving PPDU is an HE TB PPDU, it can't calculate the RXTIME as in Equation (27-133) if the STA (3rd party STA) has not solicited this HE TB PPDU before SIFS. Because 27.3.22 (HE receive procedure) is a general behavior of a PHY in a STA, the spec has to state two cases, i) when the TRIGVECTOR parameters are present in a PHY, ii) when TRIGVECTOR parameters are not present in a PHY. | Please include the missing PHY receive procedure for an HE TB PPDU, i) when the TRIGVECTOR parameters are present in a PHY, ii) when TRIGVECTOR parameters are not present in a PHY. |  | EDITOR | PHY tx/rx procedures | [5 empty] | 2020-01-29 20:25 | EDITOR
24021 | Seok, Yongho | 1000 | 6 | 10.23.2.11 | 279 | 49 | T | Yes | 279.49 | 49 | 10.23.2.11 |  |  | Alfred Asterjadhi |  |  | Other eligible modulation classes covers HT and VHT cases with any data rate. It means that adding a new entry of {HE, any data rate} is not necessary. Because it is covered by the existing last entry. | Remove a new entry of {HE, any data rate} from Table 10-19 (Rate and modulation class of a final transmission in a TXOP). |  | EDITOR | [6 empty] | 2020-01-30 15:37 | EDITOR
24022 | Seok, Yongho | 1000 | 6 | 10.23.2.12.1 | 279 | 64 | T | Yes | 279.64 | 64 | 10.23.2.12.1 |  |  | Editor |  |  | QLRC is not used in the baseline spec any more. | Remove "and QLRC[AC]". |  | EDITOR | Editorials | [5 empty] | 2020-01-29 20:49 | EDITOR
24023 | Rannow, R K | 1000 | 6 | 11.5 | 308 | 30 | T | No | 308.3 | 30 | 11.5 |  |  | Editor |  |  | term "but" used throughout the document and inconsistent utilization; pronoun, preposition, adverb. | Suggest removing the word and replacing with "." and modifying document accordingly. Cannot approve or disapprove with this discrepancy as there may be technical implications. |  | EDITOR | [6 empty] | 2020-01-30 15:38 | EDITOR
24024 | Powell, Clinton | 1000 | 6 | 6 | 4 | 4 | T | Yes | 4.04 | 4 | 6 |  |  | Osama Aboul-Magd |  |  | Coexistence with existing and co-pending 802.15 UWB PHYs, as described in doc. 11-16-1348-07-00ax, does not provide useful enough protection to existing and co-pending 802.15 PHYs, and can render them unusable when 802.11ax is operating in these bands. | Define a meaningful coexistence mechanism for 802.11ax that does not render existing and co-pending 802.15 PHYs unusable. |  | EDITOR | UWB coex | [5 empty] | 2020-01-30 15:11 | EDITOR
24025 | Smith, Graham | 1000 | 6 | 26.10.2.4 | 419 | 55 | T | Yes | 419.55 | 55 | 26.10.2.4 |  |  | Laurent Cariou |  |  | In many independant papers and analyses it has been clearly shown that there are problems with the solely TPC method and in reality it is difficult to see why any device would employ it as it puts the device at an immediate disadvantage. It may sound good that reducing the power makes you less of an interferer, but if you reduce the power, you reduce the SNIR of the wanted transmission, hence you decrease the MCS , you have a good possibility of not being successful, you slow down the network, but, most importantly, any legacy device or indeed DL traffic will cause significant problems. In addition there are no rules for the OBSS-PD level and the TX transmission power making it impossible to simulate or indeed know what an individual device may do. I would point at several independent studies that look at DSC and TPC. DSC is beneficial to the 11ax devices whereas TPC is beneficial to legacy devices. It makes no sense that we have TPC and not DSC. We need to add the DSC formula at which point we could sensibly work at devising a scheme that works. | Delete the requirement for TPC. In fact the whole section on spatial reuse should probably be deleted as it is unproven and dangerous to leave it in. It would be better to have a spatial reuse SG formed so that it can be done properly without the bad history that taints it in 11ax. |  | EDITOR | Spatial Reuse | [5 empty] | 2020-01-29 20:33 | EDITOR
24026 | Fang, Yonggang | 1000 | 6 | 26.5.4.1 | 363 | 15 | T | No | 363.15 | 15 | 26.5.4.1 |  |  | Abhishek Patil |  |  | A HE STA may have two possible ways to access to the media: regular EDCA and UORA. Each access needs to maintain its own access parameters, which causes extra overhead via transmitting those parameters over the air. In addition, it may cause the fairness concern between the legacy STA and the HE STA as the HE STA has more chances to access to the media. No matter EDCA or UORA, the HE STA should be able to use the same set parameters to access to the media. | Proposed text change : "A non-AP HE STA that does not receive a UORA Parameter Set element from the AP with which it intends to communicate shall set the OCWmin to CWmin and OCWmax to CWmax as default values, and use them if contending for RA-RUs allocated by that AP." |  | EDITOR | UORA | [5 empty] | 2020-01-29 20:38 | EDITOR
24027 | Seok, Yongho | 1000 | 6 | 26.2.5 | 319 | 54 | T | Yes | 319.54 | 54 | 26.2.5 |  |  | Bo Sun |  |  | When the NAV is set by the preamble puncture HE MU PPDUs (e.g., TXOP Duration field in the HE-SIG-A), there is no NAV reset mechanism in current TGax Draft. Please define the NAV reset mechanism for this scenario. | Possible solutions are: 1) The CF-END frame is sent in the non-HT duplicate PPDU whose the TXVECTOR parameter CH_BANDWIDTH is set to the maximum bandwidth that does not cover the punctured channel. This solution can't reset the NAV of all channels on which the preamble puncture HE MU PPDUs were sent. 2) The CF-END frame is sent in the non-HT duplicate PPDU having a preamble puncturing. |  | EDITOR | Preamble puncturing | [5 empty] | 2020-01-30 16:15 | EDITOR
24028 | Seok, Yongho | 1000 | 6 | 26.11.7 | 433 | 52 | T | Yes | 433.52 | 52 | 26.11.7 |  |  | Matt Fischer |  |  | "The parameter INACTIVE_SUBCHANNELS may be present in the TXVECTOR of a non-HT duplicate PPDU that carries an HE NDP Announcement frame or of an HE sounding PPDU." The parameter INACTIVE_SUBCHANNELS should be also allowed for other MAC frames. For example, the CTS-to-self frame for supporting the NAV protection before the preamble punctured PPDU transmissions. The CF-End frame for supporting the NAV reset after the preamble punctured PPDU transmissions. | Please allow the parameter INACTIVE_SUBCHANNELS for other MAC frames. |  | EDITOR | Inactive subchannels | [5 empty] | 2020-01-29 21:57 | EDITOR
24029 | Ward, Lisa | 1000 | 6 | 9.4.2.261 | 219 | 60 | E | No | 219.6 | 60 | 9.4.2.261 |  |  | Editor |  |  | inconsistent numbering for the table reference for the (Subfield of the VHT Capabilities Information field). On line 60 on pg 219 and line 8 and 12 on pg 220 it says table 9-272. On line 64 on pg 219 it says table 9-271. I checked 802.11Revmd Draft v3 and it seems the correct table number is 9-721. | Check table number reference for the (Subfield of the VHT Capabilities Information field) I think the correct reference is 9-271. |  | EDITOR | Editorials | [5 empty] | 2020-01-29 17:43 | EDITOR
24030 | Kneckt, Jarkko | 1000 | 6 | 9.6.32.2 | 230 | 31 | E | No | 230.31 | 31 | 9.6.32.2 |  |  | Editor |  |  | The MU EDCA Control frame name is misleading. The frame is management frame, but the name suggests the frame to be a control frame. | Change the MU EDCA Control frame to MU EDCA Reset frame. |  | EDITOR | Editorials | [5 empty] | 2020-01-29 17:43 | EDITOR
24031 | Kneckt, Jarkko | 1000 | 6 | 9.4.2.248 | 206 | 52 | T | No | 206.52 | 52 | 9.4.2.248 |  |  | Jarkko Kneckt |  |  | The 6 GHz PPDU MCS selection can be controlled by minimum rate field which is completely new mechanism to configure the transmission rate that can be used. Sub 6 GHz HE rate selection configures the available HE rates by using HT-MCS support field. This configuration is similar to minimum rate control in HT and VHT. The sub 6 GHz minimum rate control is capable to control more precisely which tansmission rates are available. In sub 6 GHz, the AP can configure more precisely: - the range of BSS - the BW of transmissions - i.e. AP can control the transmission modes and coverage of the BSS. It is unclear why 6 GHz minimum rate mechanism uses completely different mechanism from legacy HT, VHT and HE in sub 6 GHz modes. The new mechanism to control the minimum rate at 6 GHz requires implementation of completely new mechanism. It is hard to see value in the new configuration mechanism. The 6 GHz minimum rate configuration causes a situation, in which STAs far away from the AP transmit with large BW and low MCS. These transmissions will have poor spectral efficiency and they will consume a lot of resources. Also the AP has poor control of hte BSS range. | Change the Minimum Rate field to lowest HE-MCS configuration that is similar to mechanism that is used for HE in sub 6 GHz bands. |  | EDITOR | [6 empty] | 2020-01-30 15:34 | EDITOR
24032 | Hiertz, Guido | 1000 | 6 | 27.3.19.1 | 649 |  | T | No | 649 |  | 27.3.19.1 |  |  | Bo Sun |  |  | The following comment is submitted on behalf of Reza Hedayat: The 11ax coexistence assurance document identifies the higher OOBE that 11ax preamble-puncture causes as follows: "With respect to coexistence, the spectral "holes" created by preamble puncturing are not protected by a TX spectral mask. The TX spectral mask only applies to the entire 80 or 160 MHz channel bandwidth. Therefore other systems in these sub-channels could see higher out-of-band emissions than that experienced by two neighboring systems where the out-of-band transmissions by each system are restricted by a TX spectral mask." The higher OOBE identified above could cause additional interference to legacy 802.11 devices (and even 11ax devices) and to other technologies that operate in 2.4GHz, 5GHz and 6GHz unlicensed spectrum. The additional interference depend on the number of punctured channels and on average it is from about 5 dB to 10 dB for one and two punctured channels (but it could be as high as 20 dB). Enhancing the 11ax punctured masks would enhance coexistence with legacy 802.11 devices which 802.11 WG has long rooted for. Motivated by fair coexistence with other technologies and particularly 802.11ac, 3GPP NR-Unlicensed technology (that is designed to operate in 5 and 6GHz) has recently decided on a tighter spectral mask for the punctured transmission. The agreed spectral mask are: -23dBr for single-punctured, -25dBr for two-punctured and -28dBr for the cases where the punctured channel are at the edge. These emission mask levels would be followed worldwide. Note that the European regulatory body, ETSI BRAN, has recently converged to agree on the same emission mask levels for punctured transmission. | It is proposed for 11ax punctured transmission to follow the following emission mask: -23dBr for single-puncture channel, and -25dBr for two-puncture channels (for Fig 27-52), and -28dBr for the cases where the punctured channels are at the edge (Fig 27-53). |  | EDITOR | PHY Tx mask | [5 empty] | 2020-01-29 23:30 | EDITOR
24033 | Sakoda, Kazuyuki | 1000 | 6 | 3.2 | 38 | 39 | E | No | 38.39 | 39 | 3.2 |  |  | Editor |  |  | There are references to "6 GHz STA" in the mainbody of the draft specification. However, 6 GHz STA is not defined in the subclause 3. | Please define 6 GHz STA in either subclause 3.1 or 3.2. Alternatively, replace 6 GHz STA and 6 GHz AP with something else. |  | EDITOR | Editorials | [5 empty] | 2020-01-29 17:43 | EDITOR
24034 | Sakoda, Kazuyuki | 1000 | 6 | 3.2 | 38 | 39 | E | No | 38.39 | 39 | 3.2 |  |  | Editor |  |  | HE STA is used many places in the draft specification. However, bare "HE STA" is not defined in clause 3. | Please consider to define HE STA in clause 3. |  | EDITOR | Editorials | [5 empty] | 2020-01-29 17:43 | EDITOR
24035 | Alessi, Julie | 1000 | 6 |  |  |  | E | No | [5 empty] | Editor |  |  | Draft meets all editorial requirements. |  |  | EDITOR | Editorials | [5 empty] | 2020-01-29 17:43 | EDITOR
24036 | Ecclesine, Peter | 1000 | 6 | E.1 | 771 | 13 | T | No | 771.13 | 13 | E.1 |  |  | Thomas Derham |  |  | This comment is a placeholder for a comment in an 802.11ax recirculation ballot. I accept the Editorial note for now, but if before final draft recirculation a regulatory administration issues a 6 GHz band rule prohibiting active scanning in a 6 GHz band, then Annex D and the E.4 Global Table Behavior Limits Set have to indicate a behavior for 6 GHz active scanning prohibited, like the existing DFS_50_10_Behavior in 5 GHz bands. | Change Table D-2 Behavior Limits to add a behavior for 6 GHz Active Scanning Prohibited, and add 6 GHz Active Scanning Prohibited to bands/channels in Annex E tables where 6 GHz Active Scanning Prohibited is true in some regulatory domains. |  | EDITOR | 6 GHz channelization | [5 empty] | 2020-01-29 23:26 | EDITOR
24037 | Goldhamer, Mariana | 1000 | 6 | 27.3.20 | 658 |  | T | Yes | 658 |  | 27.3.20 |  |  | Bo Sun |  |  | Given the technology mix in the relevant frequency bands and due to V2X scenarios in which cars come from opposite directions, it is needed to add the "receiver blocking" performance in the first and second adjacent channels to the channel on which the unwanted "blocking signal" is transmitted. | The receiver blocking is a measure of the capability of the equipment to receive a wanted signal on its operating channel without exceeding a given degradation due to the presence of a blocking signal. Receiver blocking for W MHz (where W is 20, 40, 80, or 160) shall be measured by setting the desired signal's strength 3 dB above the rate-dependent sensitivity specified in Table 27-51 (Receiver minimum input level sensitivity) and raising the power of the interfering signal, transmitted in the adjacent channel or non-adjacent channel, of W MHz bandwidth until 10% PER is caused for a PSDU length of 2048 octets for BPSK modulation with DCM or 4096 octets for all other modulations. The interferer power at which the specified PER occurs is the actual receiver blocking level. The actual values should be agreed by the task group. |  | EDITOR | [6 empty] | 2020-01-29 22:18 | EDITOR
24038 | Kneckt, Jarkko | 1000 | 6 | 26.14.4 | 442 | 46 | T | No | 442.46 | 46 | 26.14.4 |  |  | Po-Kai Huang |  |  | The MU-BAR Trigger frame should be allowed as the first frame of the HE dynamic SM power save frame exchange sequence. Sometimes a BA may be lost and the transmitter should get a BA to know which frames it should transmit. | Please add MU-BAR to the following text: " The starting Trigger frame is an MU-RTS Trigger frame, MU-BAR, BSRP Trigger frame or BQRP Trigger..." |  | EDITOR | SMPS | [5 empty] | 2020-01-29 20:18 | EDITOR
24039 | Kneckt, Jarkko | 1000 | 6 | 11.1.3.8.3 | 294 | 10 | T | No | 294.1 | 10 | 11.1.3.8.3 |  |  | Abhishek Patil |  |  | The nontransmitted BSSID profiles handling in EMA AP is very unclearly written. The EMA AP shall include the non-transmitted BSSID profile in all DTIM beacons of the BSS. This is to ensure that STA gets updated BSS parameters when it obtains the group addressed data. The current mechanism that allows the profile to be added only to some DTIM beacons is more complicated and in practise the faster indication may not be possible to receive. The nontransmitted profile may be transmitted more often, if the AP desires to advertise the profile more often and optimize the discovery time of the profile. | Change the sentence from line 15 that EMA AP shall include the nontransmitted BSSID profile to all DTIM beacons and may include the profile to more frequently transmitted beacon frames as long as the non transmitted BSS information transmission periodicity is maintained. |  | EDITOR | Multi-BSS | [5 empty] | 2020-01-29 20:51 | EDITOR
24040 | Kneckt, Jarkko | 1000 | 6 | 9.4.2.258 | 218 | 6 | E | No | 218.06 | 6 | 9.4.2.258 |  |  | Editor |  |  | The profile periodicity is poor/misleading name for the field. The Profile Periodicity suggests that the value is only a single non-transmitted BSS profile, while it is for all non transmitted BSS profiles. | Change Profile Periodicity to Number of Beacons to RX All Profiles. |  | EDITOR | Editorials | [5 empty] | 2020-01-29 17:43 | EDITOR
24041 | Seok, Yongho | 1000 | 6 | 26.11.7 | 433 | 51 | T | Yes | 433.51 | 51 | 26.11.7 |  |  | Matt Fischer |  |  | "The parameter INACTIVE_SUBCHANNELS may be present in the TXVECTOR of a non-HT duplicate PPDU that carries an HE NDP Announcement frame or of an HE sounding PPDU. The parameter INACTIVE_SUBCHANNELS shall not be present otherwise." The parameters INACTIVE_SUBCHANNELS can be present in any non-HT duplicate PPDU. There is no technical reason to limit the usage to the HE NDP Announcement frame and the HE NDP. Remove the cited sentences. | As in the comment. |  | EDITOR | Inactive subchannels | [5 empty] | 2020-01-29 21:57 | EDITOR
24042 | Seok, Yongho | 1000 | 6 | 26.7.5 | 387 | 58 | T | Yes | 387.58 | 58 | 26.7.5 |  |  | Menzo Wentink |  |  | The TXVECTOR parameters for an HE sounding NDP can have the INACTIVE_SUBCHANNELS parameter. Please specify how to set the INACTIVE_SUBCHANNELS parameter of an HE sounding NDP. | As in the comment. |  | EDITOR | Sounding protocol | [5 empty] | 2020-01-29 20:15 | EDITOR
24043 | Seok, Yongho | 1000 | 6 | 26.11.7 | 433 | 48 | T | Yes | 433.48 | 48 | 26.11.7 |  |  | Matt Fischer |  |  | The AP needs to send the BFRP Trigger frame to collect the beamforming feedback from each STA. In addition to the HE NDP Announcement frame and the HE NDP, the BFRP Trigger frame should be allowed for a non-HT Duplicate PPDU with the INACTIVE_SUBCHANNELS parameter. | As in the comment. |  | EDITOR | Inactive subchannels | [5 empty] | 2020-01-29 21:57 | EDITOR
24044 | Seok, Yongho | 1000 | 6 | 26.14.4 | 442 | 57 | T | Yes | 442.57 | 57 | 26.14.4 |  |  | Po-Kai Huang |  |  | "The STA switches to the multiple receive chain mode if it receives the Trigger frame addressed to it as defined above..." Even though the STA receives the Trigger frame addressed to itself, if it does not send a response frame (because of the CCA status), it is not necessary to switch to the multiple receive chain mode. | Please change as the following: "The STA switches to the multiple receive chain mode after sending a response frame of the received Trigger frame addressed to it as defined above..." Also, apply the similar change on Note 2. |  | EDITOR | SMPS | [5 empty] | 2020-01-29 20:18 | EDITOR
24045 | Seok, Yongho | 1000 | 6 | 9.3.1.22.1 | 126 | 33 | T | Yes | 126.33 | 33 | 9.3.1.22.1 |  |  | Xiaogang Chen |  |  | The UL Target RSSI value is also normalized to 20 MHz bandwidth. But, current text is missing this. | Please change as the following: "averaged over the AP's antenna connectors and normalized to 20 MHz bandwidth," |  | EDITOR | [6 empty] | 2020-01-30 15:28 | EDITOR
24046 | Seok, Yongho | 1000 | 6 | 27.3.15.2 | 640 | 29 | T | Yes | 640.29 | 29 | 27.3.15.2 |  |  | Bo Sun |  |  | "Each STA that is scheduled in a triggering frame calculates the UL transmit power..." Tx_pwr_sta just represents the UL transmit power on single 20 MHz channel among the channels on which the HE TB PPDU is sent. But, current text can confuse Tx_pwr_sta to a whole transmit power of the STA. | Please change as the following: "Each STA that is scheduled in a triggering frame calculates the UL transmit power normalized to 20 MHz bandwidth". |  | EDITOR | [6 empty] | 2020-01-29 22:18 | EDITOR
24047 | Tanaka, Yusuke | 1000 | 6 | E.1 | 771 | 13 | G | Yes | 771.13 | 13 | E.1 |  |  | Thomas Derham |  |  | The second part of the editor's note, "Channelization may be revised when more information is available", should be refined. "Channelization" may indicate the contents of Table E-4, and "more information" is ambiguous, so both should be clarified for future revising. | Replace the second part of the editor's note with "Contents of Table E-4 might be revised based on rules or oders expected to be issued during the sponsor ballot of this amendment". |  | EDITOR | 6 GHz channelization | [5 empty] | 2020-01-29 23:26 | EDITOR
24048 | Sato, Naotaka | 1000 | 6 | 27.3.24 | 677 | 16 | G | Yes | 677.16 | 16 | 27.3.24 |  |  | Bo Sun |  |  | There is no Annex D in this draft. | Change to "Annex E" |  | EDITOR | [6 empty] | 2020-01-29 22:18 | EDITOR
24049 | Sato, Naotaka | 1000 | 6 | E.1 | 771 | 13 | G | Yes | 771.13 | 13 | E.1 |  |  | Thomas Derham |  |  | "Regulations on the 6 GHz band are in flux." This sentence represents the current situation of regulatory discussion, however this is not informative for users of this amendment standard. It should be more informative for them to describe channel availability in the 6GHz band that would be different among the regulatory domain. | Change to "Note" from "Editor Note" as following; "NOTE - Availability of 6 GHz channels specified in Table E-4 depends on the rules adopted in the regulatory domain where device is used." |  | EDITOR | 6 GHz channelization | [5 empty] | 2020-01-29 23:26 | EDITOR
24050 | Sato, Naotaka | 1000 | 6 | E.1 | 771 | 13 | G | Yes | 771.13 | 13 | E.1 |  |  | Thomas Derham |  |  | "Channelization may be revised when more information is available." There is no adopted rule for use of 6 GHz band, but the rule adoption might happen in some country during this Ballot or after this Ballot. The sentence should be clarified so that channelization can be changed based on the rule. | Replace the sentence as "Note". "There is no adopted rules for use of 6 GHz band in any regulatory domain. Therefore, Table E-4 may be updated based adoption of the rules in some regulatory domain." |  | EDITOR | 6 GHz channelization | [5 empty] | 2020-01-29 23:26 | EDITOR
24051 | Furuichi, Sho | 1000 | 6 | 27.3.24 | 677 | 16 | E | Yes | 677.16 | 16 | 27.3.24 |  |  | Editor |  |  | "Annex D" to be "Annex E" | As commented |  | EDITOR | Editorials | [5 empty] | 2020-01-29 17:43 | EDITOR
24052 | Furuichi, Sho | 1000 | 6 | E.1 | 771 | 13 | G | Yes | 771.13 | 13 | E.1 |  |  | Thomas Derham |  |  | Comments to the 1st sentence of Editor's Note: The sentence represents the current situation of regulatory discussion, but this is not informative for users of this amendment standard (i.e. developpers). Rather, it is more informative for them to describe channel availability in the 6GHz band that would be different among the regulatory domain. Otherwise, it looks as if all the channels will be available in any regulatory domain because Editor's Note will be removed before publication. | Remove the 1st sentence of the Editor's Note. Instead, add the following NOTE. "NOTE - Availability of 6 GHz channels specified in Table E-4 depends on the rules adopted in the regulatory domain where device is used." |  | EDITOR | 6 GHz channelization | [5 empty] | 2020-01-29 23:26 | EDITOR
24053 | Furuichi, Sho | 1000 | 6 | E.1 | 771 | 13 | G | Yes | 771.13 | 13 | E.1 |  |  | Thomas Derham |  |  | Comments to the 2nd sentence of Editor's Note: At this moment, there is no adopted rule for use of 6GHz band, but the rule adoption might happen in some country during the Sponsor Ballot (incl. recirculation) of this amendment standard. The sentence should be clarified so that channelization can be changed upon publication of the rule during the Sponsor Ballot. Behavior limits set may need to be added upon the adopted rule. | Replace the 2nd sentence of the Editor's Note by the following texts: "There is no adopted rules for use of 6 GHz band in any regulatory domain. Therefore, Table E-4 may be updated during the period of the Sponsor Ballot of this amendment standard upon adoption of the rules in some regulatory domain." |  | EDITOR | 6 GHz channelization | [5 empty] | 2020-01-29 23:26 | EDITOR
24054 | Stacey, Robert | 1000 | 6 | 11.2.6 | 301 | 28 | T | No | 301.28 | 28 | 11.2.6 |  |  | Po-Kai Huang |  |  | Under SMPS, an HE non-AP STA may switch to one receive chain under various condition that an HE AP is not aware of. It is very hard for an HE AP to react to this unpredictable behavior properly, and relying on simply failure of transmission with more than one spatial stream is not ideal. | Include a timeout scheme in the 11ax amendment such that an HE non-AP STA can only switch back to one receive chain after a timeout period starting from the time that an HE non-AP STA switch to more than one receive chain. In order to preserve the power save benefits of SMPS, the maximum allowed value of timeout shall be smaller than 15 ms. Further, since this is beneficial to an HE AP, only an HE AP shall be able to determine the timeout for an associated HE non-AP STA. To avoid designing new frame, AP should signal this in SM control field of SM power save frame defined in 9.6.11.3. B0 and B1 should be reserved or a separate SM control field from an HE AP should be defined. Finally, considering that R1 HE non-AP STA does not have this feature, a capability bit is required from an HE non-AP STA. |  | EDITOR | SMPS | [5 empty] | 2020-01-29 20:52 | EDITOR
24055 | Inoue, Yasuhiko | 1000 | 6 | 3.2 | 43 | 38 | G | No | 43.38 | 38 | 3.2 |  |  | Abhishek Patil |  |  | The multiple basic service set identifier set is defined as "A collection of access points (APs), such that all APs use a common operating class, channel, and antenna connectors and advertise information for multiple BSSIDs using Beacon or Probe Response frames sent by the AP corresponding to the transmitted BSSID." The co-hosted basic service set identifier (BSSID) set is defined as "A collection of access points (APs) such that all APs use a common operating class, channel, and antenna connectors and each AP advertises information for its BSSID using Beacon or Probe Response frames." The difference between the multiple BSSIS and co-hosted BSSID is not clear enough. We do not need more than one term to mean the same thing. | Clarify the difference between the multiple BSSID and co-hosted BSSID, or delete either one definition and replace the deleted term with another one. |  | EDITOR | Multi-BSS | [5 empty] | 2020-01-29 21:40 | EDITOR
24056 | Inoue, Yasuhiko | 1000 | 6 | 3.2 | 43 | 45 | G | No | 43.45 | 45 | 3.2 |  |  | Laurent Cariou |  |  | "detected access point (AP): An AP might be detected by a station (STA) if the STA and the AP are on the same channel and in range." I do not think we need a definition for such a general term. | Remove the definition of detected access point. |  | EDITOR | [6 empty] | 2020-01-30 15:32 | EDITOR
24057 | Inoue, Yasuhiko | 1000 | 6 | 9.2.4.5.4 | 85 | 46 | G | Yes | 85.46 | 46 | 9.2.4.5.4 |  |  | George Cherian |  |  | HTP Ack: According to the base standard, the "HTP" stands for High Throughput PHY feature and the term of "HTP Ack" might be confusing. | Change HTP Ack with another name throughout the draft. |  | EDITOR | HE ack procedure | [5 empty] | 2020-01-29 20:32 | EDITOR
24058 | Inoue, Yasuhiko | 1000 | 6 | 9.3.3.2 | 131 | 64 | T | Yes | 131.64 | 64 | 9.3.3.2 |  |  | Thomas Derham |  |  | Notes for the HT Capabilities: "The HT Capabilities element is present when dot11HighThroughputOptionImplemented is true and the STA is not a 6 GHz STA." This description implies that an HT STA could be a 6 GHz STA. | Last part of the sentence "and the STA is not a 6 GHz STA" should be removed unless we assume that there will be a 6 GHz HT STA. |  | EDITOR | 6 GHz capabilities | [5 empty] | 2020-01-29 23:27 | EDITOR
24059 | Inoue, Yasuhiko | 1000 | 6 | 9.3.3.2 | 132 | 8 | T | Yes | 132.08 | 8 | 9.3.3.2 |  |  | Thomas Derham |  |  | Notes for the HT Operation: "The HT Operation element is included by an AP and a mesh STA when dot11HighThroughputOptionImplemented is true and the AP or mesh STA is not a 6 GHz STA." This description implies that an HT STA could be a 6 GHz STA. | Last part of the sentence "and the STA is not a 6 GHz STA" should be removed unless we assume that there will be a 6 GHz HT STA. |  | EDITOR | 6 GHz capabilities | [5 empty] | 2020-01-29 23:27 | EDITOR
24060 | Inoue, Yasuhiko | 1000 | 6 | 9.3.3.2 | 132 | 11 | T | Yes | 132.11 | 11 | 9.3.3.2 |  |  | Thomas Derham |  |  | Notes for the VHT Capabilities: "The VHT Capabilities element is present when dot11VHTOptionImplemented is true and the STA is not a 6 GHz STA." This description implies that an VHT STA could be a 6 GHz STA. | Last part of the sentence "and the STA is not a 6 GHz STA" should be removed unless we assume that there will be a 6 GHz VHT STA. |  | EDITOR | 6 GHz capabilities | [5 empty] | 2020-01-29 23:27 | EDITOR
24061 | Inoue, Yasuhiko | 1000 | 6 | 9.3.3.2 | 132 | 15 | T | Yes | 132.15 | 15 | 9.3.3.2 |  |  | Thomas Derham |  |  | Notes for the VHT Operation: "The VHT Operation element is present when dot11VHTOptionImplemented is true and the STA is not a 6 GHz STA, and is optionally present if dot11HEOptionImplemented is true; otherwise, it is not present." This description implies that an VHT STA could be a 6 GHz STA. | "is not a 6 GHz STA" should be removed unless we assume that there will be a 6 GHz VHT STA. |  | EDITOR | 6 GHz capabilities | [5 empty] | 2020-01-29 23:27 | EDITOR
24062 | Inoue, Yasuhiko | 1000 | 6 | 9.3.3.5 | 133 | 13 | T | Yes | 133.13 | 13 | 9.3.3.5 |  |  | Thomas Derham |  |  | Notes for the HT Capabilities: "The HT Capabilities element is present when dot11HighThroughputOptionImplemented is true and the STA is not a 6 GHz STA." This description implies that an HT STA could be a 6 GHz STA. | Last part of the sentence "and the STA is not a 6 GHz STA" should be removed unless we assume that there will be a 6 GHz HT STA. |  | EDITOR | 6 GHz capabilities | [5 empty] | 2020-01-29 23:27 | EDITOR
24063 | Inoue, Yasuhiko | 1000 | 6 | 9.3.3.5 | 133 | 16 | T | Yes | 133.16 | 16 | 9.3.3.5 |  |  | Thomas Derham |  |  | Notes for the VHT Capabilities: "The VHT Capabilities element is present when dot11VHTOptionImplemented is true and the STA is not a 6 GHz STA." This description implies that an VHT STA could be a 6 GHz STA. | Last part of the sentence "and the STA is not a 6 GHz STA" should be removed unless we assume that there will be a 6 GHz VHT STA. |  | EDITOR | 6 GHz capabilities | [5 empty] | 2020-01-29 23:27 | EDITOR
24064 | Inoue, Yasuhiko | 1000 | 6 | 9.3.3.6 | 133 | 47 | T | Yes | 133.47 | 47 | 9.3.3.6 |  |  | Thomas Derham |  |  | Notes for the HT Capabilities: "The HT Capabilities element is present when dot11HighThroughputOptionImplemented is true and the STA is not a 6 GHz STA." This description implies that an HT STA could be a 6 GHz STA. | Last part of the sentence "and the STA is not a 6 GHz STA" should be removed unless we assume that there will be a 6 GHz HT STA. |  | EDITOR | 6 GHz capabilities | [5 empty] | 2020-01-29 23:27 | EDITOR
24065 | Inoue, Yasuhiko | 1000 | 6 | 9.3.3.6 | 133 | 51 | T | Yes | 133.51 | 51 | 9.3.3.6 |  |  | Thomas Derham |  |  | Notes for the HT Operation: "The HT Operation element is included by an AP and a mesh STA when dot11HighThroughputOptionImplemented is true and the AP or mesh STA is not a 6 GHz STA." This description implies that an HT STA could be a 6 GHz STA. | Last part of the sentence "and the STA is not a 6 GHz STA" should be removed unless we assume that there will be a 6 GHz HT STA. |  | EDITOR | 6 GHz capabilities | [5 empty] | 2020-01-29 23:27 | EDITOR
24066 | Inoue, Yasuhiko | 1000 | 6 | 9.3.3.6 | 133 | 54 | T | Yes | 133.54 | 54 | 9.3.3.6 |  |  | Thomas Derham |  |  | Notes for the VHT Capabilities: "The VHT Capabilities element is present when dot11VHTOptionImplemented is true and the STA is not a 6 GHz STA." This description implies that an VHT STA could be a 6 GHz STA. | Last part of the sentence "and the STA is not a 6 GHz STA" should be removed unless we assume that there will be a 6 GHz VHT STA. |  | EDITOR | 6 GHz capabilities | [5 empty] | 2020-01-29 23:27 | EDITOR
24067 | Inoue, Yasuhiko | 1000 | 6 | 9.3.3.6 | 133 | 58 | T | Yes | 133.58 | 58 | 9.3.3.6 |  |  | Thomas Derham |  |  | Notes for the VHT Operation: "The VHT Operation element is present when dot11VHTOptionImplemented is true and the STA is not a 6 GHz STA, and is optionally present if dot11HEOptionImplemented is true; otherwise, it is not present." This description implies that an VHT STA could be a 6 GHz STA. | "is not a 6 GHz STA" should be removed unless we assume that there will be a 6 GHz VHT STA. |  | EDITOR | 6 GHz capabilities | [5 empty] | 2020-01-29 23:27 | EDITOR
24068 | Inoue, Yasuhiko | 1000 | 6 | 9.3.3.7 | 135 | 13 | T | Yes | 135.13 | 13 | 9.3.3.7 |  |  | Thomas Derham |  |  | Notes for the HT Capabilities: "The HT Capabilities element is present when dot11HighThroughputOptionImplemented is true and the STA is not a 6 GHz STA." This description implies that an HT STA could be a 6 GHz STA. | Last part of the sentence "and the STA is not a 6 GHz STA" should be removed unless we assume that there will be a 6 GHz HT STA. |  | EDITOR | 6 GHz capabilities | [5 empty] | 2020-01-29 23:27 | EDITOR
24069 | Inoue, Yasuhiko | 1000 | 6 | 9.3.3.7 | 135 | 16 | T | Yes | 135.16 | 16 | 9.3.3.7 |  |  | Thomas Derham |  |  | Notes for the VHT Capabilities: "The VHT Capabilities element is present when dot11VHTOptionImplemented is true and the STA is not a 6 GHz STA." This description implies that an VHT STA could be a 6 GHz STA. | Last part of the sentence "and the STA is not a 6 GHz STA" should be removed unless we assume that there will be a 6 GHz VHT STA. |  | EDITOR | 6 GHz capabilities | [5 empty] | 2020-01-29 23:27 | EDITOR
24070 | Inoue, Yasuhiko | 1000 | 6 | 9.3.3.8 | 135 | 47 | T | Yes | 135.47 | 47 | 9.3.3.8 |  |  | Thomas Derham |  |  | Notes for the HT Capabilities: "The HT Capabilities element is present when dot11HighThroughputOptionImplemented is true and the STA is not a 6 GHz STA." This description implies that an HT STA could be a 6 GHz STA. | Last part of the sentence "and the STA is not a 6 GHz STA" should be removed unless we assume that there will be a 6 GHz HT STA. |  | EDITOR | 6 GHz capabilities | [5 empty] | 2020-01-29 23:27 | EDITOR
24071 | Inoue, Yasuhiko | 1000 | 6 | 9.3.3.8 | 135 | 51 | T | Yes | 135.51 | 51 | 9.3.3.8 |  |  | Thomas Derham |  |  | Notes for the HT Operation: "The HT Operation element is included by an AP and a mesh STA when dot11HighThroughputOptionImplemented is true and the AP or mesh STA is not a 6 GHz STA." This description implies that an HT STA could be a 6 GHz STA. | Last part of the sentence "and the STA is not a 6 GHz STA" should be removed unless we assume that there will be a 6 GHz HT STA. |  | EDITOR | 6 GHz capabilities | [5 empty] | 2020-01-29 23:27 | EDITOR
24072 | Inoue, Yasuhiko | 1000 | 6 | 9.3.3.8 | 135 | 54 | T | Yes | 135.54 | 54 | 9.3.3.8 |  |  | Thomas Derham |  |  | Notes for the VHT Capabilities: "The VHT Capabilities element is present when dot11VHTOptionImplemented is true and the STA is not a 6 GHz STA." This description implies that an VHT STA could be a 6 GHz STA. | Last part of the sentence "and the STA is not a 6 GHz STA" should be removed unless we assume that there will be a 6 GHz VHT STA. |  | EDITOR | 6 GHz capabilities | [5 empty] | 2020-01-29 23:27 | EDITOR
24073 | Inoue, Yasuhiko | 1000 | 6 | 9.3.3.8 | 135 | 58 | T | Yes | 135.58 | 58 | 9.3.3.8 |  |  | Thomas Derham |  |  | Notes for the VHT Operation: "The VHT Operation element is present when dot11VHTOptionImplemented is true and the STA is not a 6 GHz STA, and is optionally present if dot11HEOptionImplemented is true; otherwise, it is not present." This description implies that an VHT STA could be a 6 GHz STA. | "is not a 6 GHz STA" should be removed unless we assume that there will be a 6 GHz VHT STA. |  | EDITOR | 6 GHz capabilities | [5 empty] | 2020-01-29 23:27 | EDITOR
24074 | Inoue, Yasuhiko | 1000 | 6 | 9.3.3.9 | 137 | 13 | T | Yes | 137.13 | 13 | 9.3.3.9 |  |  | Thomas Derham |  |  | Notes for the HT Capabilities: "The HT Capabilities element is present when dot11HighThroughputOptionImplemented is true and the STA is not a 6 GHz STA." This description implies that an HT STA could be a 6 GHz STA. | Last part of the sentence "and the STA is not a 6 GHz STA" should be removed unless we assume that there will be a 6 GHz HT STA. |  | EDITOR | 6 GHz capabilities | [5 empty] | 2020-01-29 23:27 | EDITOR
24075 | Inoue, Yasuhiko | 1000 | 6 | 9.3.3.10 | 137 | 16 | T | Yes | 137.16 | 16 | 9.3.3.10 |  |  | Thomas Derham |  |  | Notes for the VHT Capabilities: "The VHT Capabilities element is present when dot11VHTOptionImplemented is true and the STA is not a 6 GHz STA." This description implies that an VHT STA could be a 6 GHz STA. | Last part of the sentence "and the STA is not a 6 GHz STA" should be removed unless we assume that there will be a 6 GHz VHT STA. |  | EDITOR | 6 GHz capabilities | [5 empty] | 2020-01-29 23:27 | EDITOR
24076 | Inoue, Yasuhiko | 1000 | 6 | 9.3.3.10 | 137 | 45 | T | Yes | 137.45 | 45 | 9.3.3.10 |  |  | Thomas Derham |  |  | Notes for the HT Capabilities: "The HT Capabilities element is present when dot11HighThroughputOptionImplemented is true and the STA is not a 6 GHz STA." This description implies that an HT STA could be a 6 GHz STA. | Last part of the sentence "and the STA is not a 6 GHz STA" should be removed unless we assume that there will be a 6 GHz HT STA. |  | EDITOR | 6 GHz capabilities | [5 empty] | 2020-01-29 23:27 | EDITOR
24077 | Inoue, Yasuhiko | 1000 | 6 | 9.3.3.10 | 137 | 49 | T | Yes | 137.49 | 49 | 9.3.3.10 |  |  | Thomas Derham |  |  | Notes for the HT Operation: "The HT Operation element is included by an AP and a mesh STA when dot11HighThroughputOptionImplemented is true and the AP or mesh STA is not a 6 GHz STA." This description implies that an HT STA could be a 6 GHz STA. | Last part of the sentence "and the STA is not a 6 GHz STA" should be removed unless we assume that there will be a 6 GHz HT STA. |  | EDITOR | 6 GHz capabilities | [5 empty] | 2020-01-29 23:27 | EDITOR
24078 | Inoue, Yasuhiko | 1000 | 6 | 9.3.3.10 | 137 | 53 | T | Yes | 137.53 | 53 | 9.3.3.10 |  |  | Thomas Derham |  |  | Notes for the VHT Capabilities: "The VHT Capabilities element is present when dot11VHTOptionImplemented is true and the STA is not a 6 GHz STA." This description implies that an VHT STA could be a 6 GHz STA. | Last part of the sentence "and the STA is not a 6 GHz STA" should be removed unless we assume that there will be a 6 GHz VHT STA. |  | EDITOR | 6 GHz capabilities | [5 empty] | 2020-01-29 23:27 | EDITOR
24079 | Inoue, Yasuhiko | 1000 | 6 | 9.3.3.10 | 137 | 57 | T | Yes | 137.57 | 57 | 9.3.3.10 |  |  | Thomas Derham |  |  | Notes for the VHT Operation: "The VHT Operation element is present when dot11VHTOptionImplemented is true and the STA is not a 6 GHz STA, and is optionally present if dot11HEOptionImplemented is true; otherwise, it is not present." This description implies that an VHT STA could be a 6 GHz STA. | "is not a 6 GHz STA" should be removed unless we assume that there will be a 6 GHz VHT STA. |  | EDITOR | 6 GHz capabilities | [5 empty] | 2020-01-29 23:27 | EDITOR
24080 | Inoue, Yasuhiko | 1000 | 6 |  | 744 | 7 | E | No | 744.07 | 7 |  |  |  | Editor |  |  | Wrong reference. There is no subclause 27.16.3. 26.17.4 will be the right subclause number that the AID assignment is specified. | Change 27.16.3 to 26.17.4. |  | EDITOR | Editorials | [5 empty] | 2020-01-29 17:43 | EDITOR
24081 | Adachi, Tomoko | 1000 | 6 | 26.11.2 | 429 | 15 | T | Yes | 429.15 | 15 | 26.11.2 |  |  | Tomoko Adachi |  |  | The parameter is no more a flag to show whether the transmission is for uplink or not. The name is misleading. This parameter is used at the 3rd party STA whether it can perform the intra-PPDU power saving. | Change "UPLINK_FLAG" to such as "ALLOW_DOZE_FLAG" throughout the draft. There are two occurrences in 8.3.5.2.2, 1 occurrence in 26.2.2, 1 occurrence in 26.2.3, 2 occurrences in 26.11.1, 5 occurrences including the subclause title in 26.11.2, 4 occurrences in 26.14.1, 3 occurrences in 26.15.2, 2 occurrences in Table 27-1, 1 occurrence in Table 27-18, and 1 occurrence in Table 27-20. That's it. |  | EDITOR | [6 empty] | 2020-01-30 15:49 | EDITOR
24082 | Adachi, Tomoko | 1000 | 6 | 26.5.3 | 361 | 26 | T | Yes | 361.26 | 26 | 26.5.3 |  |  | Ming Gan |  |  | "An MU cascading sequence is a frame exchange sequence between an AP and one or more non-AP STAs carried in an HE MU PPDU in the downlink and HE TB PPDU in the uplink and characterized by the exchange of Control, Data and/or Management frames in both directions." The key factor of the MU cascading is the exchange of Data and/or Management frames in both directions. Trigger frame that is a Control frame or A-Control that is not a Control frame can be both used to have the STAs transmit HE TB PPDU. And an Ack or a BlockAck frame that is a Control frame may not be transmitted at all if all the soliciting frames have No Ack policy. | Delete "Control, " from the cited sentence. Add a note as follows, if necessary. "NOTE - Trigger frames in downlink and Control frames such as Ack or BlockAck frames in downlink and/or uplink may be present accordingly to achieve exchanging Data/Management frames in both directions. A frame that carries a TRS Control subfield may be used instead of a Trigger frame according to the rules specified in 26.5.2 (UL MU operation)" |  | EDITOR | MU cascading | [5 empty] | 2020-01-30 15:22 | EDITOR
24083 | Adachi, Tomoko | 1000 | 6 | 9.7.1 | 232 | 10 | E | No | 232.1 | 10 | 9.7.1 |  |  | Editor |  |  | It is no longer just an EOF (end-of-frame) field. | This field should be changed such as to "EOF/Solicit Ack" field. Also, it is better to change EOF MPDU to Ack-Soliciting MPDU, and non-EOF MPDU to Not-Ack-Soliciting MPDU, accordingly. (Suggestions for better terms are welcomed.) |  | EDITOR | Editorials | [5 empty] | 2020-01-29 17:43 | EDITOR
24084 | Adachi, Tomoko | 1000 | 6 | 9.7.1 | 232 | 20 | E | Yes | 232.2 | 20 | 9.7.1 |  |  | Editor |  |  | Wrong reference. The ack-enabled single-TID A-MPDU is not described in 26.6.3.1 (General), but in 26.6.3.2. | Change the last row in the Description column of EOF field to read "... as described in 26.6.3.2 (Ack-enabled single-TID A-MPDU operation). Set to 0 otherwise." |  | EDITOR | Editorials | [5 empty] | 2020-01-29 17:43 | EDITOR
24085 | Adachi, Tomoko | 1000 | 6 | 9.7.3 | 237 | 26 | T | Yes | 237.26 | 26 | 9.7.3 |  |  | Liwen Chu |  |  | For the Trigger frame in Table 9-531, it says "The Trigger frames are the first MPDUs of the A-MPDU unless the A-MPDU also carries an Ack or BlockAck frame in which case the Trigger frames are included immediately after the Ack or BlockAck frame." This means, when multiple Trigger frames are present in the A-MPDU, all of them has to be located first or just after Ack/BlockAck if that is present. The intent should be, at least one Trigger frame is located first or just after Ack/BlockAck. | Change it to read "At least one Trigger frame is the first MPDU of the A-MPDU unless the A-MPDU also carries an Ack or BlockAck frame in which case the Trigger frame is included immediately after the Ack or BlockAck frame." |  | EDITOR | A-MPDU operation | [5 empty] | 2020-01-29 21:30 | EDITOR
24086 | Adachi, Tomoko | 1000 | 6 | 9.7.3 | 237 | 33 | T | Yes | 237.33 | 33 | 9.7.3 |  |  | Liwen Chu |  |  | Other tables including a Trigger frame allow to have multiple copies of the Trigger frame. There is no reason to restrict it for Table 9-531. So does the condition to allow aggregating BSRP and BQRP Trigger frames apply for this. | Copy NOTE 2 and NOTE 3 from Table 9-532a and paste them in Table 9-531 as NOTE 1 and NOTE 2 (renumber). Add "See NOTE 1 and NOTE 2." at the end of the Conditions column of the Trigger frame. |  | EDITOR | A-MPDU operation | [5 empty] | 2020-01-29 21:30 | EDITOR
24087 | Adachi, Tomoko | 1000 | 6 | 9.7.3 | 241 | 44 | T | Yes | 241.44 | 44 | 9.7.3 |  |  | Liwen Chu |  |  | For the Trigger frame In Table 9-532b, it says "The Trigger frames are the first MPDUs of the A-MPDU unless the A-MPDU also carries an Ack or BlockAck frame in which case the Trigger frames are included immediately after the Ack or BlockAck frame." This means, when multiple Trigger frames are present in the A-MPDU, all of them has to be located first or just after Ack/BlockAck if that is present. The intent should be, at least one Trigger frame is located first or just after Ack/BlockAck. | Change it to read "At least one Trigger frame is the first MPDU of the A-MPDU unless the A-MPDU also carries an Ack or BlockAck frame in which case the Trigger frame is included immediately after the Ack or BlockAck frame." |  | EDITOR | A-MPDU operation | [5 empty] | 2020-01-29 21:30 | EDITOR
24088 | Adachi, Tomoko | 1000 | 6 | 9.7.3 | 241 | 51 | T | Yes | 241.51 | 51 | 9.7.3 |  |  | Liwen Chu |  |  | NOTE 1 should be also referred to. Also, the expression of NOTE 1 in Table 9-532b is a little bit different from that of NOTE 2 in Table 9-532a. The expression in Table 9-532a is more cautious. There is no reason having different expressions. | Change "See NOTE 2." to "See NOTE 1 and NOTE 2." Copy the content of NOTE 2 in Table 9-532a and overwrite the content of NOTE 1 in Table 9-532b. |  | EDITOR | A-MPDU operation | [5 empty] | 2020-01-29 21:30 | EDITOR
24089 | Adachi, Tomoko | 1000 | 6 | 9.7.3 | 235 | 1 | E | Yes | 235.01 | 1 | 9.7.3 |  |  | Editor |  |  | The table is continued from the previous page. So the title should be "Table 9-529 - A-MPDU Contents (continued)". | As in comment. |  | EDITOR | Editorials | [5 empty] | 2020-01-29 17:43 | EDITOR
24090 | Adachi, Tomoko | 1000 | 6 | 8.3.5.16.4 | 81 | 48 | E | No | 81.48 | 48 | 8.3.5.16.4 |  |  | Editor |  |  | "... before HE TB PPDUs arrival." Isn't it "... before HE TB PPDUs' arrival."? | As in comment. |  | EDITOR | Editorials | [5 empty] | 2020-01-29 17:43 | EDITOR
24091 | Adachi, Tomoko | 1000 | 6 |  |  |  | T | No | [5 empty] | Bo Sun |  |  | Do we really use DCM? As it is likely to allow assigning multiple RUs to a single STA in 802.11be, this scheme seems to be becoming not much attractive. | Delete DCM feature from the draft. |  | EDITOR | [6 empty] | 2020-01-29 22:26 | EDITOR
24092 | Adachi, Tomoko | 1000 | 6 | 26.4.1 | 333 | 61 | T | Yes | 333.61 | 61 | 26.4.1 |  |  | George Cherian |  |  | "An HE STA that transmits a Multi-TID BlockAckReq frame in an HE TB PPDU may set the *TID subfields* ... to *a TID* that corresponds to any AC." Multiple TID subfields provide multiple TID values. | Change it to read "An HE STA that transmits a Multi-TID BlockAckReq frame in an HE TB PPDU may set each of the TID subfields ... to a TID that corresponds to any AC." or "An HE STA that transmits a Multi-TID BlockAckReq frame in an HE TB PPDU may set the TID subfields ... to TIDs that correspond to any of the ACs." |  | EDITOR | HE ack procedure | [5 empty] | 2020-01-29 20:24 | EDITOR
24093 | Adachi, Tomoko | 1000 | 6 | 26.4.4.2 | 337 | 58 | T | Yes | 337.58 | 58 | 26.4.4.2 |  |  | George Cherian |  |  | It is as though the Multi-STA BlockAck frame case is only allowed for the all ack context. Even when there are errors in receiving some of the MPDUs, the Multi-STA BlockAck frame can be used. The condition to allow setting of the Ack Type field to 1 is described in 26.4.2 a) and it doesn't need to be repeated here. | Delete "with Ack Type field set to 1 and the TID field set to 14" and "if the recipient has indicated support for the all ack context by setting the All Ack Support subfield in the HE MAC Capabilities Information field to 1" from item 4). |  | EDITOR | HE ack procedure | [5 empty] | 2020-01-29 20:24 | EDITOR
24094 | Adachi, Tomoko | 1000 | 6 | 26.4.4.3 | 338 | 42 | T | Yes | 338.42 | 42 | 26.4.4.3 |  |  | George Cherian |  |  | It is as though the Multi-STA BlockAck frame case is only allowed for the all ack context. Even when there are errors in receiving some of the MPDUs, the Multi-STA BlockAck frame can be used. The condition to allow setting of the Ack Type field to 1 is described in 26.4.2 a) and it doesn't need to be repeated here. | Delete "with the Ack Type set to 1 and the TID field set to 14" and "if the recipient has indicated support for the all ack context by setting the All Ack Support subfield in the HE MAC Capabilities Information field to 1" from item 3). |  | EDITOR | HE ack procedure | [5 empty] | 2020-01-29 20:24 | EDITOR
24095 | Adachi, Tomoko | 1000 | 6 | 26.4.4.4 | 339 | 32 | T | Yes | 339.32 | 32 | 26.4.4.4 |  |  | George Cherian |  |  | It is as though the Multi-STA BlockAck frame case is only allowed for the all ack context. Even when there are errors in receiving some of the MPDUs, the Multi-STA BlockAck frame can be used. The condition to allow setting of the Ack Type field to 1 is described in 26.4.2 a) and it doesn't need to be repeated here. | Delete "with the Ack Type set to 1 and the TID field set to 14" and "if the recipient has indicated support for the all ack context by setting the All Ack Support subfield in the HE MAC Capabilities Information field to 1" from item 3). |  | EDITOR | HE ack procedure | [5 empty] | 2020-01-29 20:24 | EDITOR
24096 | Adachi, Tomoko | 1000 | 6 | 26.4.4.5 | 340 | 12 | T | No | 340.12 | 12 | 26.4.4.5 |  |  | George Cherian |  |  | Do we need to explicitly state Ack Type field settings for Multi-STA Block here? When the Ack Type field can be set to 1 is described in 26.4.2 a). | Delete "with the Ack Type field set to 1 and the TID field set to 14 if the recipient has indicated support for the all ack context by setting the All Ack Support subfield in the HE MAC Capabilities Information field to 1 or a Multi-STA BlockAck frame with the Ack Type field set to 0" from item 3). |  | EDITOR | HE ack procedure | [5 empty] | 2020-01-29 20:24 | EDITOR
24097 | Adachi, Tomoko | 1000 | 6 | 26.4.4.6 | 341 | 1 | T | No | 341.01 | 1 | 26.4.4.6 |  |  | George Cherian |  |  | Do we need to explicitly state Ack Type field settings for Multi-STA Block here? When the Ack Type field can be set to 1 is described in 26.4.2 a). | Delete "with the Ack Type field set to 1 and the TID field set to 14 or a Multi-STA BlockAck frame with the Ack Type field set to 0" from item 3). |  | EDITOR | HE ack procedure | [5 empty] | 2020-01-29 20:24 | EDITOR
24098 | Lee, Wookbong | 1000 | 6 | 26.17.2.3.2 | 459 | 56 | T | Yes | 459.56 | 56 | 26.17.2.3.2 |  |  | Alfred Asterjadhi |  |  | 6GHz non-AP STA scanning behavior is based on the assumption that 1) Short SSID from 2.4 or 5GHz band or 2) FILS/unsolicited Probe Response in every 20ms. Current rule says if the channel is not PSC, then a non-AP STA can't send Probe Request to the broadcast destination in that channel unless it knows Short SSID or BSSID. If there is possibility to send FILS in other than PSC, then a non-AP STA shall (passively) scan for at least 20-30TU for every 20MHz channel in 6GHz. Currently there are two ways to send FILS/unsolicited Probe Response. 1) SU PPDU in primary channel 2) HE MU with broadcast RU However, both of them are not guaranteed sending those frame in PSC. Because, it is just a recommendation that AP "should" set up the primary channel as one of PSC, and Broadcast RU which carries FILS or Probe Response may be in a PSC. This will increase non-AP STA's scan time as it needs to stay in every 6GHz 20MHz channel to listen FILS/unsolicited Probe Response. | Change text from "A 6 GHz-only AP should set up the BSS with a primary 20 MHz channel that coincides with a preferred scanning channel (PSC) (see 26.17.2.3.3 (Non-AP STA scanning behavior)). NOTE--An AP might initiate a BSS with a primary channel that coincides with a PSC in order to assist STAs that are scanning the 6 GHz band to discover the BSS. The AP might subsequently switch its operating channel to a non-PSC (e.g., using a CSA mechanism) if it does not expect additional (not yet associated) STAs will need to discover the BSS." to "A 6 GHz-only AP shall set up the BSS with a primary 20 MHz channel that coincides with a preferred scanning channel (PSC) (see 26.17.2.3.3 (Non-AP STA scanning behavior)) unless the 6 GHz-only AP transmits a FILS Discovery or a Probe Response frame in a PSC that is within the BSS operating channel width. NOTE--An AP might initiate a BSS with a primary channel that coincides with a PSC in order to assist STAs that are scanning the 6 GHz band to discover the BSS. The AP might subsequently switch its operating channel to a non-PSC (e.g., using a CSA mechanism) if it does not expect additional (not yet associated) STAs will need to discover the BSS." |  | EDITOR | 6 GHz in band discovery | [5 empty] | 2020-01-29 20:21 | EDITOR
24099 | Lee, Wookbong | 1000 | 6 | 26.17.2.3.1 | 458 | 48 | T | Yes | 458.48 | 48 | 26.17.2.3.1 |  |  | Alfred Asterjadhi |  |  | Short SSID List is useful for 6GHz scanning. But currently only one short SSID can be included in Short SSID List. This will increase scan time as only one Probe Request can be sent within 20TU. Relax this restriction. | As in comment |  | EDITOR | 6 GHz in band discovery | [5 empty] | 2020-01-29 20:21 | EDITOR
24100 | Lee, Wookbong | 1000 | 6 | 26.17.2.3.3 | 461 | 5 | T | Yes | 461.05 | 5 | 26.17.2.3.3 |  |  | Alfred Asterjadhi |  |  | The value of dot11MinPSCProbeDelay is not defined. | Define the value of dot11MinPSCProbeDelay |  | EDITOR | 6 GHz in band discovery | [5 empty] | 2020-01-29 20:21 | EDITOR
24101 | hervieu, Lili | 1000 | 6 |  |  |  | T | Yes | [5 empty] | Bo Sun |  |  | The preamble puncture feature in its current definition can cause harmful interferences to legacy (victim) devices when continuous puncturing are larger than 40MHz, as demonstrated in IEEE 802.11-19/2087r0. | It is proposed, for 160 or 80+80 MHz MU PPDUs, to support preamble puncture with no continuous puncturing larger than 40MHz. No change is required for 80 MHz MU PPDU. |  | EDITOR | Preamble puncturing | [5 empty] | 2020-01-30 16:15 | EDITOR
24102 | hervieu, Lili | 1000 | 6 |  |  |  | G | Yes | [5 empty] | Thomas Derham |  |  | On December 12th 2019, the FCC issued a Notice of Proposed Rulemaking proposing the lower 45 megahertz of the 5.9 GHz band for unlicensed uses (not under DFS rules). | The Annex E- Table E-4 - Global operating classes shall be updated to take into account the additional 173, and 177 channels, providing 2 additional 40 MHz channels, 1 additional 80 MHz channel, and 1 additional 160 MHz channel. |  | EDITOR | 6 GHz channelization | [5 empty] | 2020-01-29 23:26 | EDITOR
24103 | Lepp, James | 1000 | 6 | 27.3.19.1 | 647 | 60 | T | Yes | 647.6 | 60 | 27.3.19.1 |  |  | Bo Sun |  |  | Transmit spectral mask for 80MHz and 160MHz in figures 27-49 and 27-50 provide too much out of band emissions for use in UNII-4 band. Add a feature to lower the out of band emissions when operating at the edge of a band. | Add a feature to allow puncturing subchannels at the edge of 80 and 160 MHz DL and UL transmissions when the BSS is operating in a channel at the edge of a band that has tight regulatory requirements for OOBE. There will be a small loss in efficiency, but a huge gain in out of channel interference. |  | EDITOR | PHY Tx mask | [5 empty] | 2020-01-29 23:30 | EDITOR
24104 | Kim, Youhan | 1000 | 6 | 26.8.7.1 | 410 | 15 | T | Yes | 410.15 | 15 | 26.8.7.1 |  |  | Alfred Asterjadhi |  |  | If an 80 MHz operating HE SST non-AP STA operates in the Secondary 80 MHz, which 20 MHz (within the Secondary 80 MHz) should be used to detect packets? For example, let 20_1, 20_2, ..., 20_8 be the eight 20 MHz channels comprising an 160 MHz channel, with 20_1 being the 20 MHz channel lowest in frequency, and 20_8 being the one highest in frequency. Let 20_1 be the Primary 20 MHz. The HE SST non-AP STA is in Secondary 80, i.e., 20_5 + 20_6 + 20_7 + 20_8. AP does not know which of these four 20 MHz channels is used by the STA to detect the preamble. Suppose the AP transmits an HE MU PPDU which the 20_5 punctured, and that happens to be the 20 MHz used by the STA to detect the packet. Then the packet cannot be received by the STA. Also, suppose somehow the AP/STA negotiated that STA would use 20_5 to detect the preamble. What if the AP sends an HE MU PPDU with 20_2 (Secondary 20) and 20_8 punctured? What value should be used for the Bandwidth field in the HE-SIG-A? For Primary 80, value 6 makes sense, but for Secondary 80, value 7 makes sense. But an HE MU PPDU cannot have different HE-SIG-A content per 20 MHz. | State that an AP shall not use preamble puncturing when transmitting packets to 80 MHz operating HE SST non-AP STA. Also, consider updating SST protocol to have the AP and 80 MHz SST STA negotiate which 20 MHz is used for preamble detection in the Secondary 80. Or, remove 80 MHz mode from SST. |  | EDITOR | TWT | [5 empty] | 2020-01-29 17:46 | EDITOR
24105 | Kim, Youhan | 1000 | 6 | 27.3.11.7.2 | 561 | 25 | T | Yes | 561.25 | 25 | 27.3.11.7.2 |  |  | Bo Sun |  |  | "where in the primary 80 MHz ... at least one 20 MHz subchannel that is not in the primary 40 MHz is punctured". Does this mean that in 160 MHz preamble puncturing using bandwidth field value 7, at least one 20 MHz within the Secondary 40 MHz need to be punctured? Probably that is not what was intended. The phrase "where in the primary 80 MHz" is unnecessary and may cause confusion. | Delete "the primary 80 MHz of". |  | EDITOR | [6 empty] | 2020-01-29 22:18 | EDITOR
24106 | Kim, Youhan | 1000 | 6 | 9.4.2.247.3 | 192 | 57 | T | Yes | 192.57 | 57 | 9.4.2.247.3 |  |  | Bo Sun |  |  | As written, B2 means that in 160 MHz, only one 20 MHz can be punctured, and that 20 MHz is the Secondary20. Is this the correct intention of this capability bit? | Please clarify. |  | EDITOR | Preamble puncturing | [5 empty] | 2020-01-30 16:15 | EDITOR
24107 | Kim, Youhan | 1000 | 6 | 9.4.2.247.3 | 192 | 62 | T | Yes | 192.62 | 62 | 9.4.2.247.3 |  |  | Bo Sun |  |  | Does this capability bit match the operation for value 7 of the Bandwidth field in HE-SIG-A of an HE MU PPDU? | Please clarify. |  | EDITOR | Preamble puncturing | [5 empty] | 2020-01-30 16:15 | EDITOR
24108 | Patil, Abhishek | 1000 | 6 | 9.4.2.45 | 166 | 39 | T | No | 166.39 | 39 | 9.4.2.45 |  |  | Abhishek Patil |  |  | A nonTxBSSID profile may be split across two Multiple BSSID IEs for a couple of reasons - the size of the profile is > 252 (255 - 1 octet each for Element ID, Length and MaxBSSID Indicator) or the element carries multiple profiles and subelement for a profile happens to be towards the end of the element and therefore needs to straddle across to the subsequent Multiple BSSID element. | In baseline spec, modify the following sentence: "The AP or DMG STA does not fragment a nontransmitted BSSID profile subelement for a single BSSID across two Multiple BSSID elements unless the length of the nontransmitted BSSID profile subelement exceeds 255 octets." to "The AP or DMG STA does not fragment a nontransmitted BSSID profile subelement for a single BSSID across two Multiple BSSID elements unless the size of the nontransmitted BSSID profile subelement is greater than the number of octets remaining in the Multiple BSSID element after taking into account the mandatory fields and any preceding nontransmitted BSSID profile subelement(s) carried in the element (see 11.1.3.8.2).". |  | EDITOR | Multi-BSS | [5 empty] | 2020-01-29 20:55 | EDITOR
24109 | Patil, Abhishek | 1000 | 6 | 11.1.3.8.3 | 293 | 62 | T | No | 293.62 | 62 | 11.1.3.8.3 |  |  | Abhishek Patil |  |  | How is this scenario different from the one described in the next paragraph that covers the case when a STA's probe request includes the Known BSSID element. | Clarify that the Probe Request frame in this case has the BSSID field set to the nonTxBSSID and/or the SSID is matching the SSID of the nonTxBSSID. |  | EDITOR | Multi-BSS | [5 empty] | 2020-01-29 20:51 | EDITOR
24110 | Patil, Abhishek | 1000 | 6 | 11.1.3.8.3 | 294 | 1 | T | No | 294.01 | 1 | 11.1.3.8.3 |  |  | Abhishek Patil |  |  | Clarify that the Probe Request frame is directed to the transmitted BSSID. | As in comment |  | EDITOR | Multi-BSS | [5 empty] | 2020-01-29 20:51 | EDITOR
24111 | Patil, Abhishek | 1000 | 6 | 11.1.3.8.3 | 294 | 4 | T | No | 294.04 | 4 | 11.1.3.8.3 |  |  | Abhishek Patil |  |  | Simplify the sentence and clarify that it is possible that an AP may not be able to fit all the profiles not known to the requesting STA. | Update the sentence as: "An EMA AP, when transmitting a Probe Response frame in response to a Probe Request frame containing Known BSSID element shall, at a minimum, include the nontransmitted BSSID profiles not known to the requesting STA. NOTE - It is possible that an AP is unable to fit all the profiles not known to the STA in the response frame." |  | EDITOR | Multi-BSS | [5 empty] | 2020-01-29 20:51 | EDITOR
24112 | Patil, Abhishek | 1000 | 6 | 11.1.3.8.3 | 294 | 15 | T | No | 294.15 | 15 | 11.1.3.8.3 |  |  | Abhishek Patil |  |  | A non-AP STA associated with a nontransmitted BSSID is expected to listen to the Beacon frame corresponding to it's profiles DTIM. Therefore, include the profile in its DTIM beacon regardless of whether there was any change. | As in comment |  | EDITOR | Multi-BSS | [5 empty] | 2020-01-29 20:51 | EDITOR
24113 | Patil, Abhishek | 1000 | 6 | 11.1.3.8.3 | 294 | 20 | T | No | 294.2 | 20 | 11.1.3.8.3 |  |  | Abhishek Patil |  |  | The note is incorrect as there is a single value of profile periodicity for the entire set. The DTIM period for each profile must be a multiple of the profile periodicity for the set. | As in comment |  | EDITOR | Multi-BSS | [5 empty] | 2020-01-29 20:51 | EDITOR
24114 | Patil, Abhishek | 1000 | 6 | 11.5 | 307 | 25 | T | No | 307.25 | 25 | 11.5 |  |  | Laurent Cariou |  |  | 11ax expanded the format of RNR and extended its functionality to 6 GHz discovery and advertisement of nonTxBSSID profiles. Therefore, it is likely that an AP is unable to fit all the information in a single RNR IE. | Update the spec (11.50 and frame formats) to allow more than one RNR IE in relevant mgmt. frames. Provide clear rules to prevent abuse (e.g., an AP shall include more than one RNR only if it is unable to carry information of its co-located 6 GHz AP(s), nonTxBSSIDs, and/or neighboring AP(s) in a single RNR element). |  | EDITOR | RNR | [5 empty] | 2020-01-29 20:53 | EDITOR
24115 | Patil, Abhishek | 1000 | 6 | 26.17.2.3.2 | 459 | 50 | T | No | 459.5 | 50 | 26.17.2.3.2 |  |  | Alfred Asterjadhi |  |  | Clarify that the purpose of including RNR is that RNR + Multiple BSSID together provides information of all discoverable BSSIDs (similar comment for 11.1.3.8.3) | As in comment |  | EDITOR | 6 GHz in band discovery | [5 empty] | 2020-01-29 20:21 | EDITOR
24116 | Patil, Abhishek | 1000 | 6 | 26.17.2.3.1 | 458 | 49 | T | No | 458.49 | 49 | 26.17.2.3.1 |  |  | Alfred Asterjadhi |  |  | It is not clear if the SSID element is present and if so what is the value carried in the SSID field when Short SSID element is carried in a Probe Request frame. | As in comment |  | EDITOR | 6 GHz in band discovery | [5 empty] | 2020-01-29 20:21 | EDITOR
24117 | Rolfe, Benjamin | 1000 | 6 | 10.3.2.4 | 251 | 1 | T | Yes | 251.01 | 1 | 10.3.2.4 |  |  | Editor |  |  | The draft states that it amends REVmd D3 but the base text shown does not match REVmd D3 as balloted: "described in 10.40.10" is "described in 10.39.10" in REVmd D3. | Change 10.40.10 to 10.39.10. |  | EDITOR | Editorials | [5 empty] | 2020-01-29 20:28 | EDITOR
24118 | Rolfe, Benjamin | 1000 | 6 | 10.3.2.4 | 251 | 11 | E | No | 251.11 | 11 | 10.3.2.4 |  |  | Editor |  |  | I think you meant to delte the "(11ah)" in "STA(11ah)" as the other editorial source notes were removed. Which is good because they are not explained in this draft and so the user has to guess what they mean. | Remove (11ah) |  | EDITOR | Editorials | [5 empty] | 2020-01-29 17:43 | EDITOR
24119 | Rolfe, Benjamin | 1000 | 6 | 10.3.2.4 | 251 | 26 | T | No | 251.26 | 26 | 10.3.2.4 |  |  | Po-Kai Huang |  |  | The sentence structure is awkward enough to obscure the technical meaning. I *think* the meaning is that the NAV is updated ONLY if the conditions listed are met, and not updated when the conditions are not met. The structure of the paragraph makes it ambiguous. Also I am not sure the "shall not be updated" is needed. | Change to: An HE AP that is not a TXOP holder shall update the NAV with the duration information indicated by theRXVECTOR parameter TXOP_DURATION for an HE PPDU if the following conditions are met: [List of conditions] When these conditions are not met, the NAV shall not be updated. |  | EDITOR | NAV | [5 empty] | 2020-01-29 20:50 | EDITOR
24120 | Rolfe, Benjamin | 1000 | 6 | 10.3.2.4 | 251 | 38 | T | No | 251.38 | 38 | 10.3.2.4 |  |  | Po-Kai Huang |  |  | The sentence structure is awkward enough to obscure the technical meaning. I *think* the meaning is that the NAV is updated ONLY if the conditions listed are met, and not updated when the conditions are not met. | Change to: An HE AP that is a TXOP holder shall update the NAV with the duration information indicated by the RXVECTOR parameter TXOP_DURATION for an HE PPDU if all of the following conditions are met: [list of conditions] and shall not update the NAV with the duration information indicated by the RXVECTOR parameter TXOP_DURATION otherwise: |  | EDITOR | NAV | [5 empty] | 2020-01-29 20:50 | EDITOR
24121 | Rolfe, Benjamin | 1000 | 6 | 10.3.3.13.3 | 255 | 53 | T | Yes | 255.53 | 53 | 10.3.3.13.3 |  |  | George Cherian |  |  | Refernce to undefind subfield: I do not find the Ack Policy Indication subfield defined in 802.11 REVmd D3 or this amendment. I do find a subfield named Ack Policy Indicator in the QoS Control field (9.2.4.5.4) in the base standard and in this amendment. My guess is that is the field you are looking for here. I would prefer implementers not have to guess. | Change to "Ack Policy Indicator" |  | EDITOR | HE ack procedure | [5 empty] | 2020-01-29 20:28 | EDITOR
24122 | Rolfe, Benjamin | 1000 | 6 | 26.4.4.1 | 337 | 33 | T | Yes | 337.33 | 33 | 26.4.4.1 |  |  | George Cherian |  |  | Refernce to undefind subfield: I think you mean Ack Policy Indicator (9.2.4.5.4) which is defined in the base standard and in this amendment | Change to "Ack Policy Indicator" |  | EDITOR | HE ack procedure | [5 empty] | 2020-01-29 20:24 | EDITOR
24123 | Rolfe, Benjamin | 1000 | 6 | 26.4.4.2 | 337 | 60 | T | Yes | 337.6 | 60 | 26.4.4.2 |  |  | George Cherian |  |  | Refernce to undefind subfield: I think you mean Ack Policy Indicator (9.2.4.5.4) which is defined in the base standard and in this amendment | Change to "Ack Policy Indicator" |  | EDITOR | HE ack procedure | [5 empty] | 2020-01-29 20:24 | EDITOR
24124 | Rolfe, Benjamin | 1000 | 6 | 26.4.4.3 | 338 | 21 | T | Yes | 338.21 | 21 | 26.4.4.3 |  |  | George Cherian |  |  | Refernce to undefind subfield: I think you mean Ack Policy Indicator (9.2.4.5.4) which is defined in the base standard and in this amendment | Change to "Ack Policy Indicator" |  | EDITOR | HE ack procedure | [5 empty] | 2020-01-29 20:24 | EDITOR
24125 | Rolfe, Benjamin | 1000 | 6 | 26.4.4.3 | 338 | 43 | T | Yes | 338.43 | 43 | 26.4.4.3 |  |  | George Cherian |  |  | Refernce to undefind subfield: I think you mean Ack Policy Indicator (9.2.4.5.4) which is defined in the base standard and in this amendment | Change to "Ack Policy Indicator" |  | EDITOR | HE ack procedure | [5 empty] | 2020-01-29 20:24 | EDITOR
24126 | Rolfe, Benjamin | 1000 | 6 | 26.4.4.3 | 338 | 61 | T | Yes | 338.61 | 61 | 26.4.4.3 |  |  | George Cherian |  |  | Refernce to undefind subfield: I think you mean Ack Policy Indicator (9.2.4.5.4) which is defined in the base standard and in this amendment | Change to "Ack Policy Indicator" |  | EDITOR | HE ack procedure | [5 empty] | 2020-01-29 20:24 | EDITOR
24127 | Rolfe, Benjamin | 1000 | 6 | 26.4.4.4 | 339 | 6 | T | Yes | 339.06 | 6 | 26.4.4.4 |  |  | George Cherian |  |  | Refernce to undefind subfield: I think you mean Ack Policy Indicator (9.2.4.5.4) which is defined in the base standard and in this amendment | Change to "Ack Policy Indicator" |  | EDITOR | HE ack procedure | [5 empty] | 2020-01-29 20:24 | EDITOR
24128 | Rolfe, Benjamin | 1000 | 6 | 26.4.4.4 | 339 | 33 | T | Yes | 339.33 | 33 | 26.4.4.4 |  |  | George Cherian |  |  | Refernce to undefind subfield: I think you mean Ack Policy Indicator (9.2.4.5.4) which is defined in the base standard and in this amendment | Change to "Ack Policy Indicator" |  | EDITOR | HE ack procedure | [5 empty] | 2020-01-29 20:24 | EDITOR
24129 | Rolfe, Benjamin | 1000 | 6 | 26.4.4.5 | 339 | 56 | T | Yes | 339.56 | 56 | 26.4.4.5 |  |  | George Cherian |  |  | Refernce to undefind subfield: I think you mean Ack Policy Indicator (9.2.4.5.4) which is defined in the base standard and in this amendment | Change to "Ack Policy Indicator" |  | EDITOR | HE ack procedure | [5 empty] | 2020-01-29 20:24 | EDITOR
24130 | Rolfe, Benjamin | 1000 | 6 | 26.4.4.5 | 340 | 13 | T | Yes | 340.13 | 13 | 26.4.4.5 |  |  | George Cherian |  |  | Refernce to undefind subfield: I think you mean Ack Policy Indicator (9.2.4.5.4) which is defined in the base standard and in this amendment | Change to "Ack Policy Indicator" |  | EDITOR | HE ack procedure | [5 empty] | 2020-01-29 20:24 | EDITOR
24131 | Rolfe, Benjamin | 1000 | 6 | 26.4.4.6 | 340 | 46 | T | Yes | 340.46 | 46 | 26.4.4.6 |  |  | George Cherian |  |  | Refernce to undefind subfield: I think you mean Ack Policy Indicator (9.2.4.5.4) which is defined in the base standard and in this amendment | Change to "Ack Policy Indicator" |  | EDITOR | HE ack procedure | [5 empty] | 2020-01-29 20:24 | EDITOR
24132 | Rolfe, Benjamin | 1000 | 6 | 26.4.4.6 | 341 | 2 | T | Yes | 341.02 | 2 | 26.4.4.6 |  |  | George Cherian |  |  | Refernce to undefind subfield: I think you mean Ack Policy Indicator (9.2.4.5.4) which is defined in the base standard and in this amendment | Change to "Ack Policy Indicator" |  | EDITOR | HE ack procedure | [5 empty] | 2020-01-29 20:24 | EDITOR
24133 | Rolfe, Benjamin | 1000 | 6 | 26.5.5 | 368 | 35 | T | Yes | 368.35 | 35 | 26.5.5 |  |  | George Cherian |  |  | Refernce to undefind subfield: I think you mean Ack Policy Indicator (9.2.4.5.4) which is defined in the base standard and in this amendment | Change to "Ack Policy Indicator" |  | EDITOR | HE ack procedure | [5 empty] | 2020-01-29 20:28 | EDITOR
24134 | Rolfe, Benjamin | 1000 | 6 | 26.5.6 | 369 | 30 | T | Yes | 369.3 | 30 | 26.5.6 |  |  | George Cherian |  |  | Refernce to undefind subfield: I think you mean Ack Policy Indicator (9.2.4.5.4) which is defined in the base standard and in this amendment | Change to "Ack Policy Indicator" |  | EDITOR | HE ack procedure | [5 empty] | 2020-01-29 20:28 | EDITOR
24135 | Rolfe, Benjamin | 1000 | 6 | 10.8 | 266 | 8 | T | Yes | 266.08 | 8 | 10.8 |  |  | Alfred Asterjadhi |  |  | "and the Control subfields included shall be supported by the receiving STAs" may not mean what you mean it to mean. As written it places a requirement on receiving STAL to support all possible Control subfileds, or to know what it will be sent beforehand (at implementation time). What I think is meant is that the transmtted frame should contain only control subfields that the recepient has declared it does support. | clarify e.g. change to "and the frame shall contain only Control subfields known to be supported by the receiving STAs". |  | EDITOR | HT Control | [5 empty] | 2020-01-30 15:24 | EDITOR
24136 | Rolfe, Benjamin | 1000 | 6 | 10.23.2.7 | 275 | 17 | T | Yes | 275.17 | 17 | 10.23.2.7 |  |  | Liwen Chu |  |  | The statement "The inclusion of secondary AC traffic in an HE MU PPDU shall not cause the TXOP limit of the primary AC to be exceeded" may be incorrect, if what is intended is that secondary AC traffic in an HE MU PPDU is allowed only when it will not cause the TXOP limit of the primary AC to be exceeded. IF that is what you meant, you missed. | Change to: Secondary AC traffic in an HE MU PPDU shall be included only when it will not cause the TXOP limit of the primary AC to be exceeded. |  | EDITOR | [6 empty] | 2020-01-30 15:35 | EDITOR
24137 | Rolfe, Benjamin | 1000 | 6 | 27.5 | 686 | 55 | T | No | 686.55 | 55 | 27.5 |  |  | Editor |  |  | "NDBPS shall be an integer and is computed as follows" I think you mean "is an integer and shall be computed as follows". | See comment |  | EDITOR | Editorials | [5 empty] | 2020-01-29 20:39 | EDITOR
24138 | Seok, Yongho | 1000 | 6 | 27.4.4 | 686 | 9 | T | Yes | 686.09 | 9 | 27.4.4 |  |  | Bo Sun |  |  | aSlotTime and aSIFSTime are not defined for 6 GHz band. | Please define aSlotTime and aSIFSTime for 6 GHz band. |  | EDITOR | [6 empty] | 2020-01-29 22:18 | EDITOR
24139 | Lalam, Massinissa | 1000 | 6 | Abstract | 2 | 1 | G | Yes | 2.01 | 1 | Abstract |  |  | Editor |  |  | Mention to dense deployment is missing in the abstract. Please consider adding it as it is in the keywords list anyway (the whole purpose of 11ax was to improve the efficiency in dense deployment scenarios) | Change abstract to: "This amendment defines modifications to both the IEEE 802.11 physical layer (PHY) and the medium access control (MAC) sublayer for high efficiency operation in dense deployments in frequency bands between 1 GHz and 7.125 GHz." |  | EDITOR | [6 empty] | 2020-01-30 15:58 | EDITOR
24140 | Lalam, Massinissa | 1000 | 6 | Introduction | 3 | 11 | G | Yes | 3.11 | 11 | Introduction |  |  | Editor |  |  | Same comment as the one on Abstract. | Change first sentence of Introduction on line 11: "This amendment defines modifications to both the IEEE 802.11 physical layer (PHY) and the medium access control (MAC) sublayer for high efficiency operation in dense deployments in frequency bands between 1 GHz and 7.125 GHz." |  | EDITOR | [6 empty] | 2020-01-30 15:58 | EDITOR
24141 | Lalam, Massinissa | 1000 | 6 | 3.4 | 47 | 17 | E | Yes | 47.17 | 17 | 3.4 |  |  | Editor |  |  | LA (link adaptation) abbreviation does not seem to be used in this draft, but HLA (HE link adaptation) does. Please double check and if true, replace "LA link adaptation" with "HLA HE link adaptation" in the abbreviations and acronyms sybclause | As in comment |  | EDITOR | Editorials | [5 empty] | 2020-01-29 17:43 | EDITOR
24142 | Lalam, Massinissa | 1000 | 6 | 4.3.15a | 50 | 23 | T | Yes | 50.23 | 23 | 4.3.15a |  |  | Guoqing Li |  |  | "under certain circumstances" is quite vague ... please try to develop a bit more, e.g. at least relates it to dense deployment scenario | As in comment |  | EDITOR | MAC intro | [5 empty] | 2020-01-30 15:25 | EDITOR
24143 | Lalam, Massinissa | 1000 | 6 | 9.3.1.8.7 | 114 | 110 | T | Yes | 114.1 | 110 | 9.3.1.8.7 |  |  | George Cherian |  |  | It is unclear why 4 octets are reserved in the Per AID TID Info subfield when AID is 2045. Per AID TID Info subfield is already of variable length, so why should this filed be 12 octets long when 8 are sufficient. Either give a better explanation in the following NOTE why ignoring 10 octets is better than 6 or removed those 4 reserved bytes | As in comment |  | EDITOR | HE ack procedure | [5 empty] | 2020-01-29 21:46 | EDITOR
24144 | Lalam, Massinissa | 1000 | 6 | 9.4.2.248 | 205 | 45 | T | Yes | 205.45 | 45 | 9.4.2.248 |  |  | Abhishek Patil |  |  | "The BSS Color Disabled subfield is set to 1 to temporarily disable the use of" .. Without notion of what is the maximum duration an AP can disable BSS color, the word "temporary" has no normative meaning. Remove it from the sentence and if you want to say that an HE BSS should try to advertise a BSS color as much as possible, put it as a NOTE. | As in comment |  | EDITOR | BSS color | [5 empty] | 2020-01-29 21:29 | EDITOR
24145 | Lalam, Massinissa | 1000 | 6 | 26.4.2 | 336 | 10 | E | Yes | 336.1 | 10 | 26.4.2 |  |  | Editor |  |  | Replace "If an associated non-AP STA that does not support the UORA procedure receives a Multi-STA BlockAck frame in response to an eliciting frame, and if the Multi-STA BlockAck frame contains a Per AID TID Info subfield with the AID11 subfield set to 2045, then the STA shall ignore the 10 octets following the AID TID Info subfield, and shall continue to parse the following Per AID TID Info subfields (if any)." with "If an associated non-AP STA that does not support the UORA procedure receives a Multi-STA BlockAck frame in response to an eliciting frame, and if the Multi-STA BlockAck frame contains a Per AID TID Info subfield with the AID11 subfield set to 2045, then the STA shall ignore this Per AID TID Info subfiel, and shall continue to parse the following Per AID TID Info subfields (if any)." Having twice an explicit mention of the number of bytes to skip at two different places may be hard to maintain in the future in case of any change | As in comment |  | EDITOR | Editorials | [5 empty] | 2020-01-29 17:43 | EDITOR
24146 | Lalam, Massinissa | 1000 | 6 | 26.17.2.3.2 | 458 | 62 | E | No | 458.62 | 62 | 26.17.2.3.2 |  |  | Editor |  |  | A "shall" followed by an "unless" seems strange in the same sentence. Consider rephrasing: " A 6 GHz-only AP sets dot11FILSFDFrameBeaconMaximumInterval to a nonzero value that is less than or equal to 20 Tus, unless it does not intend to be efficiently discovered by STAs using scanning in the 6 GHz band. | As in comment |  | EDITOR | Editorials | [5 empty] | 2020-01-29 17:43 | EDITOR
24147 | Lalam, Massinissa | 1000 | 6 | 26.17.3.3 | 464 | 16 | T | Yes | 464.16 | 16 | 26.17.3.3 |  |  | Abhishek Patil |  |  | "An HE STA that transmits an HE Operation element and that decides to temporarily disable .." Remove the word temporarily if no maximum time during which a BSS can disable BSS coloring is defined in the standard. | As in comment |  | EDITOR | BSS color | [5 empty] | 2020-01-29 21:29 | EDITOR
24148 | Lalam, Massinissa | 1000 | 6 | 27.3.19.1 | 649 | 18 | T | Yes | 649.18 | 18 | 27.3.19.1 |  |  | Bo Sun |  |  | In case of 20 MHz puncturing, why isn't the 20 MHz spectrum emission mask used on the punctured subchannel instead of having a -20dBr hard limit on the whole punctured subchannels? | As in comment |  | EDITOR | PHY Tx mask | [5 empty] | 2020-01-29 23:30 | EDITOR
24149 | McCann, Stephen | 1000 | 6 | 26.17.2.4 | 462 | 28 | T | Yes | 462.28 | 28 | 26.17.2.4 |  |  | Laurent Cariou |  |  | The cited sentence in summary states "An AP that .... is in the same co-located AP set as one or more 6 GHz APs shall .... support responding with a Neighbor Report ANQP element", but then the note below states "NOTE 1--The Neighbor Report ANQP-element can also carry Neighbor Report elements .... that are not in the same co-located AP set." which contradicts the first sentence. | Change the cited sentence to read "An AP that operates in the 2.4 GHz or 5 GHz band and has neighbor information about one or more 6 GHz APs shall include the Advertisement Protocol element in Beacon and Probe Response frames that it transmits and shall support responding with a Neighbor Report ANQP element". |  | EDITOR | 6 GHZ out of band discovery | [5 empty] | 2020-01-29 20:20 | EDITOR
24150 | McCann, Stephen | 1000 | 6 | 26.17.2.4 | 462 | 6 | T | Yes | 462.06 | 6 | 26.17.2.4 |  |  | Laurent Cariou |  |  | Does the cited sentence "If an AP operating in the 2.4 GHz or 5 GHz band is in the same co-located AP set as a 6 GHz AP and has a different SSID....", assume that the different SSIDs are within the same ESS? | Add the following note at P462L15 "Note - It is recommended that the different SSIDs belong to the same ESS". |  | EDITOR | 6 GHZ out of band discovery | [5 empty] | 2020-01-29 20:20 | EDITOR
24151 | McCann, Stephen | 1000 | 6 | 11.7 | 302 | 45 | T | Yes | 302.45 | 45 | 11.7 |  |  | Editor |  |  | The phrase "operating in the 5 GHz band and 6 GHz band", implies that this only applies to RLANs that operate in both the 5 and 6 GHz bands. | Change the cited text "operating in the 5 GHz band or 6 GHz band" |  | EDITOR | Editorials | [5 empty] | 2020-01-29 21:59 | EDITOR
24152 | McCann, Stephen | 1000 | 6 | 26.17.2.3.3 | 460 | 12 | T | Yes | 460.12 | 12 | 26.17.2.3.3 |  |  | Alfred Asterjadhi |  |  | The value of "n = 1, ..., 15" appears to be for the maximum possible 6 GHz band allocation (e.g. from 5.925 GHz up to 7.125 GHz). What happens for other regulatory domains where not all this band allocation is permitted? | Add a new column or table to Annex E, indicating maximum values for "n" in for this calculation. |  | EDITOR | 6 GHz in band discovery | [5 empty] | 2020-01-29 20:21 | EDITOR
24153 | McCann, Stephen | 1000 | 6 | 26.17.2.3.3 | 460 | 14 | T | Yes | 460.14 | 14 | 26.17.2.3.3 |  |  | Alfred Asterjadhi |  |  | Regarding the sentence "A STA scanning the 6 GHz band knows where these PSCs are located since their position is fixed." This may be true for a STA in one regulatory domain, but what happens when that STA moves to another regulatiry domain that does not have the same PSC allocation (e.g. the 6 GHz band has fewer channels)? | Add a new column or table to Annex E, indicating PSC channel allocations depending on the regulatory domain. |  | EDITOR | 6 GHz in band discovery | [5 empty] | 2020-01-29 20:21 | EDITOR
24154 | Kandala, Srinivas | 1000 | 6 | 3.1 | 38 | 11 | E | No | 38.11 | 11 | 3.1 |  |  | Editor |  |  | "data MAC protocol data units" does not sound correct. The first "data" is superflous. | Delete the word "data" in front of "MAC protocol data units" |  | EDITOR | Editorials | [5 empty] | 2020-01-29 17:43 | EDITOR
24155 | Kandala, Srinivas | 1000 | 6 | 3.2 | 44 | 29 | E | No | 44.29 | 29 | 3.2 |  |  | Editor |  |  | The two occurences of "e.g." are not needed as all modulation and coding schemes are enmerated. | Delete "e.g." in both occurences |  | EDITOR | Editorials | [5 empty] | 2020-01-29 17:43 | EDITOR
24156 | Kandala, Srinivas | 1000 | 6 | 4.3.15a | 50 | 21 | E | No | 50.21 | 21 | 4.3.15a |  |  | Editor |  |  | There are three occurences of "e.g.'. But the examples cited in each of the cases are the only possibilities. So, e.g. is superflous and actually gives a wrong indication that there are other things that the reader may come across | Delete "e.g." in all occurences |  | EDITOR | Editorials | [5 empty] | 2020-01-29 17:43 | EDITOR
24157 | Kandala, Srinivas | 1000 | 6 | 9.4.2.63 | 167 | 22 | E | No | 167.22 | 22 | 9.4.2.63 |  |  | Editor |  |  | The editorial instruction provided for the clause has a typo | Replace "9.4.2.64" with "9.4.2.63" |  | EDITOR | Editorials | [5 empty] | 2020-01-29 17:43 | EDITOR
24158 | Kandala, Srinivas | 1000 | 6 | B.4.33.1 |  |  | T | Yes |  |  | B.4.33.1 |  |  | Kaiying Lv |  |  | QTP is an optional feature but does not have an entry in the PICS | Add QTP to the PICS under MAC HE Features |  | EDITOR | QTP | [5 empty] | 2020-01-29 21:29 | EDITOR
24159 | Kandala, Srinivas | 1000 | 6 | C.3 | 737 | 53 | T | Yes | 737.53 | 53 | C.3 |  |  | Kaiying Lv |  |  | Since QTP is optional it very likely will need an entry of its own in Dot11StationConfigEntry | Either provide justification why it is not needed or add dot11QTPOptionActivated to Dot11StationConfigEntry. Further, make necessary changes in 6.3.119 and 26.17.5 and subclauses within |  | EDITOR | QTP | [5 empty] | 2020-01-29 21:29 | EDITOR
24160 | Kandala, Srinivas | 1000 | 6 | 26.17.5 | 467 | 6 | T | Yes | 467.06 | 6 | 26.17.5 |  |  | Kaiying Lv |  |  | QTP is a useful feature. However the usefulness will be lost if the Quiet Time is not fully enforced. | Replace "should" with "shall" |  | EDITOR | QTP | [5 empty] | 2020-01-29 21:29 | EDITOR
24161 | Kandala, Srinivas | 1000 | 6 | 9.2.4.6.3a | 90 | 8 | E | No | 90.08 | 8 | 9.2.4.6.3a |  |  | Editor |  |  | It appears that certain values of Control ID are valid in +HTC in frames from AP to STA and some in frames from STA to AP | Add a row to indicate either the originator of the frame or the direction of the frame (n some cases but not all cases it is either the AP or STA and in some cases both).Futhermore, if they are only included in specific types of frames/sub-frames, calling them out may also be useful |  | EDITOR | Editorials | [5 empty] | 2020-01-29 17:43 | EDITOR
24162 | Kandala, Srinivas | 1000 | 6 | 9.2.4.6a.3 | 93 | 44 | E | No | 93.44 | 44 | 9.2.4.6a.3 |  |  | Editor |  |  | An infinitive is missing | Rephrase "Set to 0 and set Unsolicited MFB suflield to 0 to respond to an HLA request" (the third "to" in the sentence is the addition) |  | EDITOR | Editorials | [5 empty] | 2020-01-29 17:43 | EDITOR
24163 | Kandala, Srinivas | 1000 | 6 | 9.3.1.8.2 | 109 | 8 | T | Yes | 109.08 | 8 | 9.3.1.8.2 |  |  | George Cherian |  |  | Table 9-30c has allowed values for Block Ack Bitmap Subfield length for all values of B2, B1 (with the exception of when B3 is set to 1) where as Table 9-30a has it reserved for values of B1 set to 1. Is there a reason why some entries are allowed for Multi-STA BA but not for single TID BA. If anytyhing, i would think it is more likely to aggregate 128 of single TID than of multi-TID | Clarify or, use the same encoding for both single-TID and Mult-STA BA |  | EDITOR | HE ack procedure | [5 empty] | 2020-01-29 21:43 | EDITOR
24164 | Kandala, Srinivas | 1000 | 6 | 9.3.1.22.1 | 119 | 9 | T | No | 119.09 | 9 | 9.3.1.22.1 |  |  | Abhishek Patil |  |  | The sentence states that if there is at least one User Info in the Trigger frame then a broadcast address needs to be used. It seems to me that a broadcast address only makes sense if there are more than one User Info field, else one could use the unicast address (as in the immediately preceding item). This is probably editorial but currently classifying as Technical | Clarify why "at least one" is used instead of "more than one" or replace "at least one" with "more than one" |  | EDITOR | UORA | [5 empty] | 2020-01-29 21:47 | EDITOR
24165 | Kandala, Srinivas | 1000 | 6 | 9.3.1.2.22.9 | 131 | 1 | T | Yes | 131.01 | 1 | 9.3.1.2.22.9 |  |  | Laurent Cariou |  |  | From the description of Multiplexing Flag, it appears that it is indicating the number of STAs that are multiplexed, but yet there is only one bit allocated. A flag being one bit sounds correct, but the definition appears to indicate that it may need more than one bit. It seems that at most two STAs are allowed to be multiplexed in which case it is better to have a simpler definition of the field. | Assuming my understanding is correct, rephrase it as "The Mutliplexing Flag indicates if two STAs are multiplexed on the same set of tones in the same RU and is set to 1. Othewise it is set to 0 NOTE: Note more than two STAs are allowed to be multiplexed on the same set of tones in the same RU" If my understanding is incorrect, please clarify |  | EDITOR | NDP feedback | [5 empty] | 2020-01-29 21:50 | EDITOR
24166 | Kandala, Srinivas | 1000 | 6 | 9.3.1.22.9 | 131 | 5 | T | Yes | 131.05 | 5 | 9.3.1.22.9 |  |  | Laurent Cariou |  |  | I don't think it is necessary that the number of STAs that are participating in NFRP to be associated/present for NFRP. I believe Eqn 9-ax1 is referring to the maximum numbe rof STAs rather than the total number of STAs. | Replace "total' with "maximum" |  | EDITOR | NDP feedback | [5 empty] | 2020-01-29 21:50 | EDITOR
24167 | Kandala, Srinivas | 1000 | 6 | 9.4.1.17 | 141 | 52 | T | Yes | 141.52 | 52 | 9.4.1.17 |  |  | George Cherian |  |  | Paragraph starting on line 52 somewhat contradicts the two subsequent paragraphs. Paragraph starting on 52 describes the setting for Non-AP STAs, where as the paragraph beginning on line 56 describe the same setting for Non-AP non-HE STAs and for Non-AP HE STAs. Perhaps paragraph starting on line 52 should be deleted | Delete the paragraph starting on line 52 |  | EDITOR | HE ack procedure | [5 empty] | 2020-01-29 21:01 | EDITOR
24168 | Kandala, Srinivas | 1000 | 6 | 26.5.1.3 | 344 | 15 | T | Yes | 344.15 | 15 | 26.5.1.3 |  |  | Youhan Kim |  |  | It seems to me that the condition in this item and sub-items are not quite accurate for the HE MU PPDU to contain the RU-26. If the OBSS Narrow Bandwidth RU in OFDMA Tolerance Support Field is not present or is set to 1, then RU-26 should not be allocated. All other contexts of the usage of this field appear to be correct. | Clarify. I can suggest some text if there are any changes needed. |  | EDITOR | [6 empty] | 2020-01-30 15:41 | EDITOR
24169 | Kandala, Srinivas | 1000 | 6 | 9.4.2.29 | 162 | 27 | T | Yes | 162.27 | 27 | 9.4.2.29 |  |  | Jarkko Kneckt |  |  | Per definition of TID in Table 9-12, TID is either UP or TSID. However, the added sentence says that TSID subfield contains the TID associated with the TSPEC. This feels like a circular definition and in any case,true for all cases, include pre-HE MACs | Delete the sentence or provide a justificaiton on why this is different |  | EDITOR | TSPEC | [5 empty] | 2020-01-29 20:55 | EDITOR
24170 | Kandala, Srinivas | 1000 | 6 | 10.6 |  |  | T | Yes |  |  | 10.6 |  |  | Alfred Asterjadhi |  |  | The response control frame rates have not been specified when HE ER SU PPDU (with or without DCM) . The tricky situation is what a non-AP STA should use when it recieves HE SU PPDU with high power. I think it should be able to send HE ER SU PPDU, but that means the Duraiton/ID field (and TXOP duration) in HE ER SU PPDU should reflect correctly. In general it looks like there are some holes in the protocol | Discuss and if needed incorporate the necessary additions |  | EDITOR | [6 empty] | 2020-01-30 15:55 | EDITOR
24171 | Schelstraete, Sigurd | 1000 | 6 | 27.1.1 | 473 | 49 | T | No | 473.49 | 49 | 27.1.1 |  |  | Youhan Kim |  |  | Bullet contains two requirements. Split into two bullets (as is done on e.g. page 472) | See comment |  | EDITOR | PHY Intro | [5 empty] | 2020-01-30 15:24 | EDITOR
24172 | Schelstraete, Sigurd | 1000 | 6 | 27.1.1 | 474 | 12 | T | No | 474.12 | 12 | 27.1.1 |  |  | Youhan Kim |  |  | An AP may support: "40 MHz channel width in the 2.4 GHz band (transmit and receive). If it is supported then all RU sizes and locations applicable to 40 MHz channel width are supported in 2.4 GHz band (transmit and receive).". The second sentence is a conditional mandatory requirement. This should be included under "An HE AP shall support", as is done e.g. for other CM features in the last bullet on page 473, line 60. | Move "support of all RU sizes and locations applicable to 40 MHz channel in 2.4 GHz band" to the bullet list starting at page 473, line 34 with the condition "if 40 MHz channel width in the 2.4 GHz band is supported" |  | EDITOR | PHY Intro | [5 empty] | 2020-01-30 15:24 | EDITOR
24173 | Schelstraete, Sigurd | 1000 | 6 | 27.1.1 | 475 | 8 | T | No | 475.08 | 8 | 27.1.1 |  |  | Youhan Kim |  |  | This paragraph makes it sound like 20 MHz operating STA only needs to comply with the requirements in this (short) paragraph. I assume a 20 MHz operating STA also has to comply with the mandatroy requiremetns of a non-AP STA? | Add: a 20 MHz operating STA shall also support the mandatory features of a non-AP STA |  | EDITOR | PHY Intro | [5 empty] | 2020-01-30 15:24 | EDITOR
24174 | Schelstraete, Sigurd | 1000 | 6 | 27.2.2 | 482 | 23 | T | No | 482.23 | 23 | 27.2.2 |  |  | Youhan Kim |  |  | It states that MCS is an integer in the range 0 to 11. This is not correct for HE_ER_SU | Correct: for HE ER SU, MCS is an integer in the range 0 to 2. |  | EDITOR | PHY RX/TXVECTOR | [5 empty] | 2020-01-30 15:21 | EDITOR
24175 | Schelstraete, Sigurd | 1000 | 6 | 27.2.2 | 484 | 46 | T | No | 484.46 | 46 | 27.2.2 |  |  | Bo Sun |  |  | "HE-CBW-PUNC160-SEC40 for preamble puncturing in 160 MHz or 80+80 MHz" | Remove "or 80+80 MHz". This is covered by HE-CBW-PUNC80+80-SEC40 |  | EDITOR | Preamble puncturing | [5 empty] | 2020-01-30 16:15 | EDITOR
24176 | Schelstraete, Sigurd | 1000 | 6 | 27.2.2 | 486 | 30 | T | No | 486.3 | 30 | 27.2.2 |  |  | Youhan Kim |  |  | It states that NUM_STS is in the range 1-2 for HE_ER_SU. Note that 2 is only valid when STBC is used. | See comment |  | EDITOR | PHY RX/TXVECTOR | [5 empty] | 2020-01-30 15:21 | EDITOR
24177 | Schelstraete, Sigurd | 1000 | 6 | 27.2.2 | 492 | 10 | T | No | 492.1 | 10 | 27.2.2 |  |  | Youhan Kim |  |  | Another condition for BEAM_CHANGE is that NUM_STS <=2 | Add in "conditions" column |  | EDITOR | PHY RX/TXVECTOR | [5 empty] | 2020-01-30 15:21 | EDITOR
24178 | Schelstraete, Sigurd | 1000 | 6 | 27.3.1.1 | 504 | 46 | T | No | 504.46 | 46 | 27.3.1.1 |  |  | Bo Sun |  |  | Sentence needs clarification | Change "The transmission within an RU in a PPDU may be a single stream to one user, spatially multiplexed to one user (SU-MIMO), or spatially multiplexed to multiple users (MU-MIMO)." to "The transmission within an RU in a PPDU may be a single stream to one user, multiple streams spatially multiplexed to one user (SU-MIMO), or multiple streams spatially multiplexed to multiple users (MU-MIMO)." |  | EDITOR | [6 empty] | 2020-01-29 22:18 | EDITOR
24179 | Schelstraete, Sigurd | 1000 | 6 | 27.3.2.1 | 505 | 45 | E | No | 505.45 | 45 | 27.3.2.1 |  |  | Editor |  |  | Change "DC subcarrier" to "DC subcarriers" | See comment |  | EDITOR | Editorials | [5 empty] | 2020-01-29 17:43 | EDITOR
24180 | Schelstraete, Sigurd | 1000 | 6 | 27.3.2.4 | 513 | 55 | T | No | 513.55 | 55 | 27.3.2.4 |  |  | Bo Sun |  |  | Change "and" to "or" | See comment |  | EDITOR | [6 empty] | 2020-01-29 22:18 | EDITOR
24181 | Schelstraete, Sigurd | 1000 | 6 | 27.3.4 | 519 | 49 | E | No | 519.49 | 49 | 27.3.4 |  |  | Editor |  |  | Typo: change "o f" to "of" | See comment |  | EDITOR | Editorials | [5 empty] | 2020-01-29 17:43 | EDITOR
24182 | Schelstraete, Sigurd | 1000 | 6 | 27.3.4 | 521 | 31 | T | No | 521.31 | 31 | 27.3.4 |  |  | Bo Sun |  |  | The requirement on signal extension is not clear. The paragraph starting on line 31 describes that signal extension is present if NO_SIG_EXTN is set to false. The paragraph starting on line 35 states that signal extension is present is NO_SIG_EXTN is set to false and additional conditions apply. It would appear that these conditions are irrelevant given the requirement contained in the paragraph starting at line 31? Is it instead the intention to say that NO_SIG_EXTN should be set to false if one of the conditions applies? | Clarify |  | EDITOR | [6 empty] | 2020-01-29 22:18 | EDITOR
24183 | Schelstraete, Sigurd | 1000 | 6 | 27.3.10 | 543 | 36 | T | No | 543.36 | 36 | 27.3.10 |  |  | Bo Sun |  |  | "with 0 being the center (DC) subcarrier". In 27.3.2.2 the same term "DC subcarriers" is used in a different meaning. | Use consistent wording |  | EDITOR | [6 empty] | 2020-01-29 22:18 | EDITOR
24184 | Schelstraete, Sigurd | 1000 | 6 | 27.3.10 | 546 | 3 | T | No | 546.03 | 3 | 27.3.10 |  |  | Bo Sun |  |  | "HE modulated fields refer to the HE-STF, HE-LTF and Data fields, as shown in Figure 27-23". Figure 27-23 also shows the PE as an HE modulated field | Make consistent |  | EDITOR | [6 empty] | 2020-01-29 22:18 | EDITOR
24185 | Schelstraete, Sigurd | 1000 | 6 | 27.3.11.3 | 550 | 20 | T | No | 550.2 | 20 | 27.3.11.3 |  |  | Bo Sun |  |  | "The equation applies to all contiguous signals up to 160 MHz and non contiguous 80+80 MHz.". Later it specifies that this also applies to cases with preamble puncturing (line 63), which appears inconsistent. | Delete this sentence |  | EDITOR | Preamble puncturing | [5 empty] | 2020-01-30 16:15 | EDITOR
24186 | Schelstraete, Sigurd | 1000 | 6 | 27.3.11.3 | 551 | 17 | T | No | 551.17 | 17 | 27.3.11.3 |  |  | Bo Sun |  |  | "If the TXVECTOR parameter BEAM_CHANGE is 0, the time domain representation of the L-STF field shall be as specified in Equation (27-8). The equation applies to all contiguous signals up to 160 MHz and non contiguous 80+80 MHz." "all contiguous signals" is not correct, since BEAM_CHANGE is only present for SU and ER SU (See Table 27-1) | Correct |  | EDITOR | [6 empty] | 2020-01-29 22:18 | EDITOR
24187 | Schelstraete, Sigurd | 1000 | 6 | 27.3.11.6 | 554 | 58 | T | No | 554.58 | 58 | 27.3.11.6 |  |  | Bo Sun |  |  | "The RL-SIG field is a repeat of the L-SIG field" is not strictly correct since the pilot value is different. | Change to e.g., "with the exception of pilots, RL-SIG is a repeat of L-SIG" |  | EDITOR | [6 empty] | 2020-01-29 22:18 | EDITOR
24188 | Schelstraete, Sigurd | 1000 | 6 | 27.3.11.7.2 | 556 | 56 | T | No | 556.56 | 56 | 27.3.11.7.2 |  |  | Bo Sun |  |  | "if PSR spatial reuse is allowed, indicates a value that is used to determine a limit on the transmit power of the PSRT PPDU." PSR only applies to TB format. Also, Table 27-22 does not contain the value used to determine the transmit power limit. | Delete this sentence |  | EDITOR | [6 empty] | 2020-01-29 22:18 | EDITOR
24189 | Schelstraete, Sigurd | 1000 | 6 | 27.3.11.7.2 | 558 | 23 | T | No | 558.23 | 23 | 27.3.11.7.2 |  |  | Bo Sun |  |  | "Set to 1 if a beamforming steering matrix is applied to the portion of the waveform contributed by the RU that contains this user's allocation and the RU contains no more than one user." Given this Table is for SU format, this wording is not appropriate. | Change to "Set to 1 if a beamforming steering matrix is applied" |  | EDITOR | [6 empty] | 2020-01-29 22:18 | EDITOR
24190 | Schelstraete, Sigurd | 1000 | 6 | 27.3.11.7.2 | 560 | 43 | T | No | 560.43 | 43 | 27.3.11.7.2 |  |  | Bo Sun |  |  | "if PSR spatial reuse is allowed, indicates a value that is used to determine a limit on the transmit power of the PSRT PPDU." PSR only applies to TB format. Also, Table 27-22 does not contain the value used to determine the transmit power limit. | Delete this sentence |  | EDITOR | [6 empty] | 2020-01-29 22:18 | EDITOR
24191 | Schelstraete, Sigurd | 1000 | 6 | 27.3.11.7.4 | 571 | 15 | T | No | 571.15 | 15 | 27.3.11.7.4 |  |  | Bo Sun |  |  | "HE-SIG-A2 has the same encoded bits as HE-SIG-A1". The use of HE-SIG-A1, HE-SIG-A2, ... is ambiguous. In Table 27-18 and 27-20, the terms HE-SIG-A1 and HE-SIG-A2 are used to indicate different bits. Here, it appears they're referring more to OFDM symbols and do not correspond to the definition used in those tables. | Improve wording and make use of HE-SIG-A1, HE-SIG-A2, ... consistent with Tables 27-18 and 27-20. |  | EDITOR | [6 empty] | 2020-01-29 22:18 | EDITOR
24192 | Schelstraete, Sigurd | 1000 | 6 | 27.3.11.7.4 | 571 | 47 | T | No | 571.47 | 47 | 27.3.11.7.4 |  |  | Bo Sun |  |  | Figure 27-25 shows modulated constellation points. It may be better to not refer to these as "HE-SIG-A1" etc. Instead use something like "Symbol 1", "Symbol 2", ... | See comment |  | EDITOR | [6 empty] | 2020-01-29 22:18 | EDITOR
24193 | Schelstraete, Sigurd | 1000 | 6 | 27.3.11.8.3 | 574 | 48 | T | No | 574.48 | 48 | 27.3.11.8.3 |  |  | Bo Sun |  |  | "none are defined". None what? | Replace with "No RU allocation is defined" or delete words in parentheses. |  | EDITOR | [6 empty] | 2020-01-29 22:18 | EDITOR
24194 | Schelstraete, Sigurd | 1000 | 6 | 27.3.11.8.5 | 586 | 36 | T | No | 586.36 | 36 | 27.3.11.8.5 |  |  | Bo Sun |  |  | "The number of OFDM symbols in the HE-SIG-B field, denoted by NSYM,HE-SIG-B, shall be signaled by the Number Of HE-SIG-B Symbols Or MU-MIMO Users field in the HE-SIG-A field of an HE MU PPDU". Only true if No Compression is used. | Add "If the HE-SIG-B Compression field in the HE-SIG-A field is 0" |  | EDITOR | [6 empty] | 2020-01-29 22:18 | EDITOR
24195 | Schelstraete, Sigurd | 1000 | 6 | 27.3.11.8.5 | 588 | 5 | T | No | 588.05 | 5 | 27.3.11.8.5 |  |  | Bo Sun |  |  | "fourth lowest in frequency" is a strange way of saying "highest" | Change to "highest" |  | EDITOR | [6 empty] | 2020-01-29 22:18 | EDITOR
24196 | Schelstraete, Sigurd | 1000 | 6 | 27.3.11.10 | 594 | 49 | T | No | 594.49 | 49 | 27.3.11.10 |  |  | Bo Sun |  |  | Wrong reference: 27.3.19 should be 27.3.17 (HE Sounding PPDU) | Correct |  | EDITOR | [6 empty] | 2020-01-29 22:18 | EDITOR
24197 | Schelstraete, Sigurd | 1000 | 6 | 27.3.12.5.2 | 614 | 15 | T | No | 614.15 | 15 | 27.3.12.5.2 |  |  | Bo Sun |  |  | "Following the calculation of N_pld, ...". N_avbits is calcuated independently of N_pld. The wording "following ..." implies a specific order of operations and is unneccessary. | Delete "Following the calculation of N_pld," |  | EDITOR | [6 empty] | 2020-01-29 22:18 | EDITOR
24198 | Schelstraete, Sigurd | 1000 | 6 | 27.3.12.10 | 625 | 43 | T | No | 625.43 | 43 | 27.3.12.10 |  |  | Bo Sun |  |  | "for BCC coded spatial streams, Equation (27-97) applies." This only covers the case without DCM (specifically, the range of k) | Correct |  | EDITOR | [6 empty] | 2020-01-29 22:18 | EDITOR
24199 | Schelstraete, Sigurd | 1000 | 6 | 27.3.12.11 | 626 | 8 | T | No | 626.08 | 8 | 27.3.12.11 |  |  | Bo Sun |  |  | Range of k-values only covers case without DCM | Correct |  | EDITOR | [6 empty] | 2020-01-29 22:18 | EDITOR
24200 | Schelstraete, Sigurd | 1000 | 6 | 27.3.12.14 | 632 | 12 | T | No | 632.12 | 12 | 27.3.12.14 |  |  | Bo Sun |  |  | Change "If midambles are not present," to "If midambles are not present and DCM is not applied," | See comment |  | EDITOR | [6 empty] | 2020-01-29 22:18 | EDITOR
24201 | Schelstraete, Sigurd | 1000 | 6 | 27.3.12.14 | 632 | 24 | T | No | 632.24 | 24 | 27.3.12.14 |  |  | Bo Sun |  |  | The pilot sequence P^k_n should also depend on the RU size and location. See 27.3.12.13. | See comment |  | EDITOR | [6 empty] | 2020-01-29 22:18 | EDITOR
24202 | Schelstraete, Sigurd | 1000 | 6 | 27.3.12.14 | 632 | 45 | T | No | 632.45 | 45 | 27.3.12.14 |  |  | Bo Sun |  |  | K_pilot should also depend on the RU size and location | See comment |  | EDITOR | [6 empty] | 2020-01-29 22:18 | EDITOR
24203 | Schelstraete, Sigurd | 1000 | 6 | 27.3.12.14 | 633 | 5 | T | No | 633.05 | 5 | 27.3.12.14 |  |  | Bo Sun |  |  | Change "If midambles are not present," to "If midambles are not present and DCM is not applied," | See comment |  | EDITOR | [6 empty] | 2020-01-29 22:18 | EDITOR
24204 | Schelstraete, Sigurd | 1000 | 6 | 27.3.12.16 | 634 | 51 | T | No | 634.51 | 51 | 27.3.12.16 |  |  | Bo Sun |  |  | "indicates that the current channel between the transmitter and the recipient is with high channel Doppler, and recommends that midamble may be used". Who "recommends"? | Clean up sentence |  | EDITOR | [6 empty] | 2020-01-29 22:18 | EDITOR
24205 | Schelstraete, Sigurd | 1000 | 6 | 27.3.15.3 | 641 | 23 | T | No | 641.23 | 23 | 27.3.15.3 |  |  | Bo Sun |  |  | "A STA transmitting at and above the minimum power shall support the EVM requirements for HE-MCS 7." This essentially means the STA has to meet the MCS 7 requirements at any power above the minimum? This is contradicted by the definition of P just above. | Delete "and above" |  | EDITOR | [6 empty] | 2020-01-29 22:18 | EDITOR
24206 | Schelstraete, Sigurd | 1000 | 6 | 27.3.19.1 | 650 | 25 | T | No | 650.25 | 25 | 27.3.19.1 |  |  | Bo Sun |  |  | Figure 27-53: what happens to the mask beyond N x 10? | Clarify. |  | EDITOR | PHY Tx mask | [5 empty] | 2020-01-29 23:30 | EDITOR
24207 | Schelstraete, Sigurd | 1000 | 6 | 27.3.19.4.3 | 653 | 21 | T | No | 653.21 | 21 | 27.3.19.4.3 |  |  | Bo Sun |  |  | "For 1024-QAM, the relative constellation error shall meet one of the following requirements". This is a very bizarre way of expressing a requirement: as a mandatory choice between two requirements that are formulated as mandatory ("shall"). Trying to parse the requirement it means that de facto, meeting -35 dB if amplitude drift compensation is disabled becomes optional (i.e. not mandatory to implement to meet the full requirement). Also, if the first requirement were to be chosen, what is the required value if drift compensation is enabled? | Clean up formulation of this requirement |  | EDITOR | [6 empty] | 2020-01-29 22:18 | EDITOR
24208 | Schelstraete, Sigurd | 1000 | 6 | 27.3.21 | 665 | 27 | T | No | 665.27 | 27 | 27.3.21 |  |  | Xiaogang Chen |  |  | Figure 27-54 shows the post-FEC padding as part of the scrambling and encoding. By definition, post-FEC padding should not be encoded. See other figures as well. | Correct |  | EDITOR | PHY tx/rx procedures | [5 empty] | 2020-01-29 20:25 | EDITOR
24209 | Schelstraete, Sigurd | 1000 | 6 | B.4.3 | 724 | 19 | T | No | 724.19 | 19 | B.4.3 |  |  | Osama Aboul-Magd |  |  | Is it the correct understanding from lines 19 and 25 that a CFHE6G device has to mandatorily support 2.4 and 5 GHz? Would that make tri-band operation mandatory? | Clarify. If the intention is to support either 2.4 or 5 GHz, use O#n notation. |  | EDITOR | PICS | [5 empty] | 2020-01-29 20:35 | EDITOR
24210 | Schelstraete, Sigurd | 1000 | 6 | B.4.33.1 | 727 | 6 | T | No | 727.06 | 6 | B.4.33.1 |  |  | Osama Aboul-Magd |  |  | Why is "Signaling of STA and BSS capabilities in Beacon, Probe Response, (Re)Association Response frames" not Mandatory for CFHE | Clarify or correct |  | EDITOR | PICS | [5 empty] | 2020-01-29 20:35 | EDITOR
24211 | Schelstraete, Sigurd | 1000 | 6 | B.4.33.2 | 730 | 3 | T | No | 730.03 | 3 | B.4.33.2 |  |  | Osama Aboul-Magd |  |  | Is this section supposed to be an exhaustive list of PHY features? If so, it would appear that a lot of (mainly optional) features are missing: DCM, Midamble, Spatial reuse, HE-LTF formats, GI, BF feedback formats, pilot formats, UL precorrection, ... | Add features if required |  | EDITOR | PICS | [5 empty] | 2020-01-29 20:35 | EDITOR
24212 | Schelstraete, Sigurd | 1000 | 6 | B.4.33.2 | 730 | 38 | T | No | 730.38 | 38 | B.4.33.2 |  |  | Osama Aboul-Magd |  |  | Shouldn't HEP2.1, HEP2.2, HEP2.3 and HEP2.4 be mandatory? If not, why does the column "Support" offer the options Y, N, N/A? | Correct. Either Put "M" in column "Status" or leave column "Support" blank |  | EDITOR | PICS | [5 empty] | 2020-01-29 20:35 | EDITOR
24213 | Schelstraete, Sigurd | 1000 | 6 | E.1 | 771 | 13 | T | No | 771.13 | 13 | E.1 |  |  | Thomas Derham |  |  | Reminder that the Editor's note calls for a review of the channelization. Submission 19/2041 contains a proposal for consideration. | Consider channelization proposal in 19/2041 |  | EDITOR | 6 GHz channelization | [5 empty] | 2020-01-29 23:26 | EDITOR
24214 | Wilhelmsson, Leif | 1000 | 6 | 9.3.1.8.2 | 108 | 13 | E | No | 108.13 | 13 | 9.3.1.8.2 |  |  | Editor |  |  | one ")" too many | Replace ")))" by ")) |  | EDITOR | Editorials | [5 empty] | 2020-01-29 17:43 | EDITOR
24215 | Wilhelmsson, Leif | 1000 | 6 | 9.3.1.22.1 | 126 | 17 | E | No | 126.17 | 17 | 9.3.1.22.1 |  |  | Editor |  |  | in all other places "minus 1" is used, instead of "minus one" as used here | Change "minus one" to "minus 1" |  | EDITOR | Editorials | [5 empty] | 2020-01-29 17:43 | EDITOR
24216 | Wilhelmsson, Leif | 1000 | 6 | 9.3.1.22.2 | 127 | 1 | E | No | 127.01 | 1 | 9.3.1.22.2 |  |  | Editor |  |  | To me it is unclear if Basic Trigger variant is the same thing as Basic Trigger frame. The first terms is used in the heading and in the figure caption, but in the text referring to the figure the latter term is used. If it in fact is the same thing, the suggestion is to use Basic Trigger frame in all places | As in comment |  | EDITOR | Editorials | [5 empty] | 2020-01-29 17:43 | EDITOR
24217 | Wilhelmsson, Leif | 1000 | 6 | 9.3.1.22.2 | 127 | 16 | E | No | 127.16 | 16 | 9.3.1.22.2 |  |  | Editor |  |  | To me it is unclear if Basic Trigger variant is the same thing as Basic Trigger frame. The first terms is used in the heading and in the figure caption, but in the text referring to the figure the latter term is used. If it in fact is the same thing, the suggestion is to use Basic Trigger frame in all places | As in comment |  | EDITOR | Editorials | [5 empty] | 2020-01-29 17:43 | EDITOR
24218 | Wilhelmsson, Leif | 1000 | 6 | 9.3.1.22.3 | 127 | 41 | E | No | 127.41 | 41 | 9.3.1.22.3 |  |  | Editor |  |  | To me it is unclear if "BFRP variant" and "BFRP Trigger frame" are the same thing. | The first terms is used in the heading and in the figure caption, but in the text referring to the figure the latter term is used. If it in fact is the same thing, the suggestion is to use BFRP Trigger frame in all places |  | EDITOR | Editorials | [5 empty] | 2020-01-29 17:43 | EDITOR
24219 | Wilhelmsson, Leif | 1000 | 6 | 9.3.1.22.3 | 127 | 56 | E | No | 127.56 | 56 | 9.3.1.22.3 |  |  | Editor |  |  | To me it is unclear if "BFRP variant" and "BFRP Trigger frame" are the same thing. | The first terms is used in the heading and in the figure caption, but in the text referring to the figure the latter term is used. If it in fact is the same thing, the suggestion is to use BFRP Trigger frame in all places |  | EDITOR | Editorials | [5 empty] | 2020-01-29 17:43 | EDITOR
24220 | Wilhelmsson, Leif | 1000 | 6 | 9.3.1.22.6 | 129 | 34 | E | No | 129.34 | 34 | 9.3.1.22.6 |  |  | Editor |  |  | The description does not tell what fields are in the BSRP variant. All information is that there are two subfields that are not present. Using the information in this subsection does not give enough information. | Either describe what the BSRP variant is or make a reference to where relevant information can be found. |  | EDITOR | Editorials | [5 empty] | 2020-01-29 17:43 | EDITOR
24221 | Wilhelmsson, Leif | 1000 | 6 | 9.4.1.66 | 155 | 30 | T | No | 155.3 | 30 | 9.4.1.66 |  |  | Menzo Wentink |  |  | What does the word "typically" refer to? If Ng is signalled is this not then always used? The text reads as one don't have to. Or is there another intention with this wording? | If the sub-carriers are always spaced Ng apart, remove the word typically. If the sentence is formally correct, consider explaining why the word "typically" is used. |  | EDITOR | Sounding protocol | [5 empty] | 2020-01-29 20:16 | EDITOR
24222 | Wilhelmsson, Leif | 1000 | 6 | 9.4.2.257 | 216 | 41 | E | No | 216.41 | 41 | 9.4.2.257 |  |  | Editor |  |  | "The Utilization field is that AP sensed the medium was busy due..." sounds strange. It seems it should say something like "The Utilization field value is calculated by considering that the AP sensed the medium was busy due ..." | As in comment |  | EDITOR | Editorials | [5 empty] | 2020-01-29 17:43 | EDITOR
24223 | Wilhelmsson, Leif | 1000 | 6 | 9.4.2.257 | 216 | 51 | E | No | 216.51 | 51 | 9.4.2.257 |  |  | Editor |  |  | The Frequency Underutilization field is that AP has underutilized frequency... sounds strange. It seems it should say something like "The Frequency Underutilization field value is calculated by considering that AP has underutilized frequency......" | As in comment |  | EDITOR | Editorials | [5 empty] | 2020-01-29 17:43 | EDITOR
24224 | Wilhelmsson, Leif | 1000 | 6 | 9.4.2.257 | 216 | 61 | E | No | 216.61 | 61 | 9.4.2.257 |  |  | Editor |  |  | The Spatial Stream Underutilization field is that AP has underutilized spatial domain... sounds strange. It seems it should say something like "The Spatial Stream Underutilization field is calculated by considering that AP has underutilized spatial domain..." | As in comment |  | EDITOR | Editorials | [5 empty] | 2020-01-29 17:43 | EDITOR
24225 | Wilhelmsson, Leif | 1000 | 6 | 10.3.2.1 | 249 | 54 | T | No | 249.54 | 54 | 10.3.2.1 |  |  | Po-Kai Huang |  |  | "The NAV maintains a prediction of future traffic". I guess the NAV does not really relate to traffic, but rather to channel occupancy | replace "traffic" by "channel occupancy" |  | EDITOR | NAV | [5 empty] | 2020-01-29 20:50 | EDITOR
24226 | Wilhelmsson, Leif | 1000 | 6 | 10.3.2.4 | 251 | 11 | T | No | 251.11 | 11 | 10.3.2.4 |  |  | Po-Kai Huang |  |  | Unclear what a "STA(11ah)" means? Does it mean that it is only 11ah or what? | Clarify along the lines in the comment |  | EDITOR | NAV | [5 empty] | 2020-01-29 20:50 | EDITOR
24227 | Wilhelmsson, Leif | 1000 | 6 | 10.3.3.13.1 | 251 | 50 | E | No | 251.5 | 50 | 10.3.3.13.1 |  |  | Editor |  |  | "the acknowledgment procedure for MPDUs that were not transmitted within a VHT MU PPDU". It sounds strange to have an acknowledgement procedure for soemthing not sent...Is it possbile to rephrase this to better capture what is intended to be said? | As in comment |  | EDITOR | Editorials | [5 empty] | 2020-01-29 17:43 | EDITOR
24228 | Wilhelmsson, Leif | 1000 | 6 | 10.15 | 271 | 29 | E | No | 271.29 | 29 | 10.15 |  |  | Editor |  |  | unless frame is addressed -> unless the frame is addressed | as in comment |  | EDITOR | Editorials | [5 empty] | 2020-01-29 17:43 | EDITOR
24229 | Wilhelmsson, Leif | 1000 | 6 | 26.2.3 | 317 | 20 | E | No | 317.2 | 20 | 26.2.3 |  |  | Editor |  |  | The space in "inter- BSS" should be removed | As in comment |  | EDITOR | Editorials | [5 empty] | 2020-01-29 17:43 | EDITOR
24230 | Wilhelmsson, Leif | 1000 | 6 | 26.5.2.3.4 | 355 | 61 | E | No | 355.61 | 61 | 26.5.2.3.4 |  |  | Editor |  |  | The description of the FEC_CODING parameter is a not intuitive, i.e., there is no direct relation between the parameter name and the logic for what value it should take. My understanding is that it is = 0 if BCC and = 1 if LDPC. If it is so that the coding depends on the size of the RU allocation, I still believe that it is better to say that that it is = 0 if BCC and = 1 if LDPC. | AS in comment |  | EDITOR | Editorials | [5 empty] | 2020-01-29 17:43 | EDITOR
24231 | Wilhelmsson, Leif | 1000 | 6 | 26.8.3.3 | 402 | 63 | E | No | 402.63 | 63 | 26.8.3.3 |  |  | Editor |  |  | ...is equal to one... is everywhere else written ---is equal to 1... | Change "one" to "1" to make the spec consistent |  | EDITOR | Editorials | [5 empty] | 2020-01-29 17:43 | EDITOR
24232 | Wilhelmsson, Leif | 1000 | 6 | 26.5.2.5 | 360 | 25 | T | No | 360.25 | 25 | 26.5.2.5 |  |  | Po-Kai Huang |  |  | Basically it is stated that the NAV is not considered if NAV = 0. First, it seems that to determine NAV = 0, NAV must be considered. Second, NAV = 0 does not seem to prevent a transmission? | Remove the second condition NAV = 0, and change "unless one of the following conditions is met:" to "unless the following condition is met:" |  | EDITOR | NAV | [5 empty] | 2020-01-29 21:52 | EDITOR
24233 | Wilhelmsson, Leif | 1000 | 6 | 26.5.4.2 | 363 | 48 | E | No | 363.48 | 48 | 26.5.4.2 |  |  | Editor |  |  | It seems a space is missing in "the set.The size" |  |  | EDITOR | Editorials | [5 empty] | 2020-01-29 17:43 | EDITOR
24234 | Wilhelmsson, Leif | 1000 | 6 | 26.10.3.1 | 425 | 36 | E | No | 425.36 | 36 | 26.10.3.1 |  |  | Editor |  |  | It seems "it transmits" in the sentence "An HE STA shall set the PSR-based SR Support field to 1 in the HE Capabilities element it transmits if it..." is not really necessary. I believe that in most places in the spec it is just stated that something is set not that it is also transmitted. It seems kind of awkward to set it in a field that is not transmitted, I believe "it transmits" is used in several places, but in most cases it is not. So it is not really consistent. | Remove the words "it transmits". If this comment makes sense, it should of course be applied to all places where "it transmits" written |  | EDITOR | Editorials | [5 empty] | 2020-01-29 17:43 | EDITOR
24235 | Wilhelmsson, Leif | 1000 | 6 | 26.10.3.2 | 426 | 10 | T | No | 426.1 | 10 | 26.10.3.2 |  |  | Laurent Cariou |  |  | The description of how things are normalized to 20 MHz becomes nicer if the formula is spelled out as on p. 420 l.35 | Rephrase how the normalization is done in the same was as on p. 420, l. 35 |  | EDITOR | Spatial Reuse | [5 empty] | 2020-01-29 20:33 | EDITOR
24236 | Wilhelmsson, Leif | 1000 | 6 | 26.10.3.4 | 427 | 39 | T | No | 427.39 | 39 | 26.10.3.4 |  |  | Laurent Cariou |  |  | The description of how things are normalized to 20 MHz becomes nicer if the formula is spelled out as on p. 420 l.35 | Rephrase how the normalization is done in the same was as on p. 420, l. 35 |  | EDITOR | Spatial Reuse | [5 empty] | 2020-01-29 20:33 | EDITOR
24237 | Wilhelmsson, Leif | 1000 | 6 | 27.3.4 | 521 | 27 | T | No | 521.27 | 27 | 27.3.4 |  |  | Bo Sun |  |  | The caption does not really reflect what is in the figure. It says "The number of...", but I believe much more information is provided. The number could have been a simple table | Update the caption to reflect what is in the figure |  | EDITOR | [6 empty] | 2020-01-29 22:18 | EDITOR
24238 | Wilhelmsson, Leif | 1000 | 6 | 27.3.10 | 544 | 8 | E | No | 544.08 | 8 | 27.3.10 |  |  | Editor |  |  | The typesetting in this formula as well as in many other formulas does not look OK. j is crossing the (, Similar probelm with the superscript of fc. | Write the formulas without these defects |  | EDITOR | Editorials | [5 empty] | 2020-01-29 17:43 | EDITOR
24239 | Wilhelmsson, Leif | 1000 | 6 | 27.3.12.6 | 618 | 56 | E | No | 618.56 | 56 | 27.3.12.6 |  |  | Editor |  |  | There is an addtional space at the end before the . | remove the space |  | EDITOR | Editorials | [5 empty] | 2020-01-29 17:43 | EDITOR
24240 | Wilhelmsson, Leif | 1000 | 6 | 27.3.16.1 | 642 | 49 | E | No | 642.49 | 49 | 27.3.16.1 |  |  | Editor |  |  | The formula on line 49 interfers with the formula on line 48. | Make the lines non-overlapping |  | EDITOR | Editorials | [5 empty] | 2020-01-29 17:43 | EDITOR
24241 | Wilhelmsson, Leif | 1000 | 6 | 27.3.5 | 524 | 47 | T | Yes | 524.47 | 47 | 27.3.5 |  |  | Bo Sun |  |  | The figure does not match the corresponding description on page 534. In the figure, the CSD is in the time domain, in the description it is in the frequency domain. | Make sure the description of the figure matches the figure. |  | EDITOR | [6 empty] | 2020-01-29 22:18 | EDITOR
24242 | Seok, Yongho | 1000 | 6 | 26.17.3.1 | 463 | 41 | T | Yes | 463.41 | 41 | 26.17.3.1 |  |  | Abhishek Patil |  |  | "A non-AP HE STA associated with an HE AP that is transmitting an HE PPDU in a direct path to a TDLS peer STA..." I interpreted this sentence to that an AP is transmitting a PPDU in a direct path. But it is wrong. For avoding ambiguity, change to "When a non-AP HE STA is associated with an HE AP, the non-AP HE STA transmitting an HE PPDU in a direct path to a TDLS peer STA shall set..." | As in the comment. |  | EDITOR | BSS color | [5 empty] | 2020-01-29 21:29 | EDITOR
24243 | Seok, Yongho | 1000 | 6 | 26.17.3.1 | 463 | 44 | T | Yes | 463.44 | 44 | 26.17.3.1 |  |  | Abhishek Patil |  |  | "An HE STA associated with a non-HE AP that is the initiating STA of the TDLS link..." I interpreted this sentence to that an AP is the initiating STATE of the TDLS link. But it is wrong. For avoding ambiguity, change to "When a non-AP HE STA is associated with an HE AP, the non-AP HE STA transmitting an HE PPDU in a direct path to a TDLS peer STA shall set..." | As in the comment. |  | EDITOR | BSS color | [5 empty] | 2020-01-29 21:29 | EDITOR
24244 | Seok, Yongho | 1000 | 6 | 26.17.3.1 | 463 | 56 | T | Yes | 463.56 | 56 | 26.17.3.1 |  |  | Abhishek Patil |  |  | "...may disable BSS color by follow the procedure in..." Fix the typo: "by following". | As in the comment. |  | EDITOR | BSS color | [5 empty] | 2020-01-29 21:29 | EDITOR
24245 | Seok, Yongho | 1000 | 6 | 26.17.3.1 | 463 | 60 | T | Yes | 463.6 | 60 | 26.17.3.1 |  |  | Abhishek Patil |  |  | Combine the following two sentences: "A non-AP HE STA may following the procedure in 26.17.3.5 (Detecting and reporting BSS color collision) to determine and report a BSS color collision to the AP with which is associated." "An HE STA that transmits an HE Operation element may determine that a BSS color collision has occurred by following the procedure in 26.17.3.5 (Detecting and reporting BSS color collision)." as the following: "An HE STA may follow the procedure in 26.17.3.5 (Detecting and reporting BSS color collision) to determine and report a BSS color collision." | As in the comment. |  | EDITOR | BSS color | [5 empty] | 2020-01-29 21:29 | EDITOR
24246 | Seok, Yongho | 1000 | 6 | 26.17.3.5.1 | 465 | 54 | T | Yes | 465.54 | 54 | 26.17.3.5.1 |  |  | Abhishek Patil |  |  | "An HE AP may determine that a BSS color collision has occurred if it receives frames on its primary channel from an OBSS STA containing the same BSS color..." Frames do not contain the BSS color. Change the frames to the HE PPDUs. | As in the comment. |  | EDITOR | BSS color | [5 empty] | 2020-01-29 21:29 | EDITOR
24247 | Seok, Yongho | 1000 | 6 | 26.17.3.5.2 | 466 | 4 | T | Yes | 466.04 | 4 | 26.17.3.5.2 |  |  | Abhishek Patil |  |  | "a frame...with the same color as it associated BSS." A frame does not contain the BSS color. Change to an HE PPDU. | As in the comment. |  | EDITOR | BSS color | [5 empty] | 2020-01-29 21:29 | EDITOR
24248 | Seok, Yongho | 1000 | 6 | 26.17.3.5.2 | 466 | 23 | T | Yes | 466.23 | 23 | 26.17.3.5.2 |  |  | Abhishek Patil |  |  | "A non-AP HE STA that intends to autonomously report a BSS color collision to its associated HE AP shall do so by scheduling for transmission a BSS color collision Event Report frame every dot11BSSColorCollisionSTAPeriod..." So , do so what? Change to: "... shall schedule for transmission a BSS color collision Event Report frame..." | As in the comment. |  | EDITOR | BSS color | [5 empty] | 2020-01-29 21:29 | EDITOR
24249 | Seok, Yongho | 1000 | 6 | 26.17.3.5.2 | 466 | 28 | T | Yes | 466.28 | 28 | 26.17.3.5.2 |  |  | Abhishek Patil |  |  | "...if the non-AP STA has transmitted several such reports to its associated HE AP." Please clarify the "several". In a dictionary, "several" says more than two but not many. So, in here, the several means more than two reports? Then just change to "more than two reports". Otherwise, change to the NOTE. Concern is that current text is "shall" statement but the condition is ambigous. | As in the comment. |  | EDITOR | BSS color | [5 empty] | 2020-01-29 21:29 | EDITOR
24250 | Seok, Yongho | 1000 | 6 | 26.17.3.5.2 | 466 | 28 | T | Yes | 466.28 | 28 | 26.17.3.5.2 |  |  | Abhishek Patil |  |  | "...dot11BSSColorCollisionSTAPeriod unless the BSS color collision no longer exists or if the associated HE AP has set the BSS Color Disabled bit to 1 in HE Operation element that it transmits or if the non-AP STA has transmitted several such reports to its associated HE AP." Remove "if" because "if" and "unless" are making a confuse. | As in the comment. |  | EDITOR | BSS color | [5 empty] | 2020-01-29 21:29 | EDITOR
24251 | Seok, Yongho | 1000 | 6 | 26.17.2.3.3 | 461 | 15 | T | Yes | 461.15 | 15 | 26.17.2.3.3 |  |  | Alfred Asterjadhi |  |  | "Otherwise, if the STA has discovered the presence of an AP in that channel through means that are out of scope of the standard and the AP might be detected by the STA," If an AP is detected by a STA, it means that the STA has discovered the presence of the AP. "the AP might be detected by the STA" should be removed from the condition. "might" does not have any meaning in here. Instead, change the NOTE-2 as the following: "An STA may discover the presence of an AP by detecting if the STA and the AP are on the same channel and in range." | As in the comment. |  | EDITOR | 6 GHz in band discovery | [5 empty] | 2020-01-29 20:21 | EDITOR
24252 | Petrick, Albert | 1000 | 6 | 26.3.3.1 | 330 | 10 | E | No | 330.1 | 10 | 26.3.3.1 |  |  | Editor |  |  | Misspelled word | Change "HE Capability element" to HE Capabilities element" |  | EDITOR | Editorials | [5 empty] | 2020-01-29 17:43 | EDITOR
24253 | Petrick, Albert | 1000 | 6 | 26.3.3.1 | 330 | 12 | E | No | 330.12 | 12 | 26.3.3.1 |  |  | Editor |  |  | Misspelled word | Change "HE Capability element" to HE Capabilities element" |  | EDITOR | Editorials | [5 empty] | 2020-01-29 17:43 | EDITOR
24254 | Petrick, Albert | 1000 | 6 | 26.17.2.2 | 458 | 13 | T | No | 458.13 | 13 | 26.17.2.2 |  |  | Alfred Asterjadhi |  |  | HE AP 6G is not defined in D6.0 nor is it defined in IEEE P802.11REVmd/D3.0. HE AP 6G is referenced in transmission of Beacon frames on page 458 lines 13, 16, 25 and 30. | Add definition in Clause 3 or in Clause 26.17.2.2. Example text: "HE AP 6G is an HE AP that is capable of operating in the 6 GHz band. " |  | EDITOR | 6 GHz in band discovery | [5 empty] | 2020-01-29 20:21 | EDITOR
24255 | Petrick, Albert | 1000 | 6 | E.1 | 771 | 53 | T | No | 771.53 | 53 | E.1 |  |  | Thomas Derham |  |  | Following the FCC 6 GHz R&O, Annex E Table E-4 should be updated with a channel list (channel plan) for the 6 GHz band as a baseline. The 6 GHz channel list should be added before submitting the final amendment to REVCOM. | Add 6 GHz channel list to Annex E Table E-4. |  | EDITOR | 6 GHz channelization | [5 empty] | 2020-01-29 23:26 | EDITOR
24256 | Petrick, Albert | 1000 | 6 | 27.3.23.2 | 676 | 61 | T | No | 676.61 | 61 | 27.3.23.2 |  |  | Thomas Derham |  |  | Following the FCC 6 GHz R&O, if there are any changes to the start center frequency 5940 MHz, this should be updated. | As commented |  | EDITOR | 6 GHz channelization | [5 empty] | 2020-01-29 23:26 | EDITOR
24257 | Petrick, Albert | 1000 | 6 | 9.3.1.22.3 | 127 | 65 | E | No | 127.65 | 65 | 9.3.1.22.3 |  |  | Editor |  |  | Font should be italicized | Italicize the letter "n" in "equal to n" |  | EDITOR | Editorials | [5 empty] | 2020-01-29 17:43 | EDITOR
24258 | Seok, Yongho | 1000 | 6 | 3.2 | 43 | 45 | G | Yes | 43.45 | 45 | 3.2 |  |  | Laurent Cariou |  |  | The terminology of the detected AP is not referred in current draft. There is no reason to have it in the definition. | Remove the definition of the detected AP. |  | EDITOR | [6 empty] | 2020-01-30 15:31 | EDITOR
24259 | Patil, Abhishek | 1000 | 6 | 26.17.2.3.3 | 460 | 38 | T | No | 460.38 | 38 | 26.17.2.3.3 |  |  | Alfred Asterjadhi |  |  | The condition for not sending a Probe Request frame must include Short SSID | Replace the first occurrence of "SSID" with "Short SSID and/or SSID field" and the second occurrence of "SSID" with "short SSID and/or SSID" in the sentence |  | EDITOR | 6 GHz in band discovery | [5 empty] | 2020-01-29 20:21 | EDITOR
24260 | Seok, Yongho | 1000 | 6 | 26.17.2.2 | 458 | 34 | T | Yes | 458.34 | 34 | 26.17.2.2 |  |  | Alfred Asterjadhi |  |  | "An AP shall not transmit a Beacon frame in an HE SU PPDU or non-HT duplicate PPDU in the 2.4 GHz or 5 GHz bands." "An AP" should be changed to "An HE AP 6G". Otherwise, this is not relevant with the Beacon rules in the 6 GHz band. If it is for all AP operating in the 2.4 GHz or 5 GHz bands, it can cause a conflict with the current baseline spec. The baseline does not prohibit that the AP sends the Beacon in the non-HT duplicate PPDU. | As in the comment. |  | EDITOR | 6 GHz in band discovery | [5 empty] | 2020-01-29 20:21 | EDITOR
24261 | Seok, Yongho | 1000 | 6 | 26.17.2.2 | 458 | 12 | T | Yes | 458.12 | 12 | 26.17.2.2 |  |  | Alfred Asterjadhi |  |  | There is no definition of "HE AP 6G" in the sub-clause 3.2. Please clean up the terminologies related with the STA naming in 6G band. For example, similar to STA 2G4 and STA 5G in the baseline, defines station (STA) 6G. And, similar to HT STA 2G4 and HE STA 5G in the baseline, defines HE STA 6G. | As in the comment. |  | EDITOR | 6 GHz in band discovery | [5 empty] | 2020-01-29 20:21 | EDITOR
24262 | Seok, Yongho | 1000 | 6 | 27.2.2 | 479 | 10 | T | Yes | 479.1 | 10 | 27.2.2 |  |  | Menzo Wentink |  |  | The TXVECTOR parameter EXPANSION_MAT is not used in anywhere of TGax Draft 6.0. Please remove this parameter or define how it is utilized in the PHY. | As in the comment. |  | EDITOR | Sounding protocol | [5 empty] | 2020-01-29 22:07 | EDITOR
24263 | Seok, Yongho | 1000 | 6 | 27.3.14 | 639 | 8 | T | Yes | 639.08 | 8 | 27.3.14 |  |  | Bo Sun |  |  | There is no definition of the non-HT OFDM STA. | Please define either the OFDM STA or the non-HT OFDM STA. |  | EDITOR | [6 empty] | 2020-01-29 22:18 | EDITOR
24264 | Seok, Yongho | 1000 | 6 | 27.3.14 | 639 | 11 | T | Yes | 639.11 | 11 | 27.3.14 |  |  | Bo Sun |  |  | "The RL-SIG, HE-SIG-A, HE-SIG-B, HESTF, and HE-LTF fields are not transmitted." Additionally, the Packet extension field is not transmitted. | As in the comment. |  | EDITOR | [6 empty] | 2020-01-29 22:18 | EDITOR
24265 | Fischer, Matthew | 1000 | 6 | 27.3.19.1 | 649 | 13 | T | Yes | 649.13 | 13 | 27.3.19.1 |  |  | Bo Sun |  |  | On behalf of Reza: The transmit specral masks for the punctured preamble cases are not aligned with those of 3gpp and ETSI - the 802.11 WG should take a look at the masks proposed by the other groups. | Consider whether 802.11 and other standards groups should have similar punctured masks. |  | EDITOR | PHY Tx mask | [5 empty] | 2020-01-29 23:30 | EDITOR
24266 | Fischer, Matthew | 1000 | 6 | 26.17.2.1 | 456 | 32 | T | Yes | 456.32 | 32 | 26.17.2.1 |  |  | Alfred Asterjadhi |  |  | It would be good to have some way to disable EDCA access by Tgax devices in the 6GHz band to allow most efficient use of this new spectrum as new 802.11 amendments are created. | Add a signaling mechanism that allows future devices to disable EDCA in TGax devices operating in channels in 6GHz, that is, those channels that are referenced to a channel starting frequency of 5.940 Ghz as indicated in the tables in Annex E |  | EDITOR | 6 GHz in band discovery | [5 empty] | 2020-01-29 20:21 | EDITOR
24267 | Fischer, Matthew | 1000 | 6 | 26.3.1 | 326 | 6 | T | Yes | 326.06 | 6 | 26.3.1 |  |  | Matt Fischer |  |  | Need a mechanism to allow the transmitter of fragments to re-partition an MSDU for which some fragments have been transmitted. This requires a fragment flush command | Add a mechanism to allow the transmitter of fragments to re-partition an MSDU by creating the ability to signal a fragment flush command to its recipient STA. See 11-18-0218 |  | EDITOR | Fragment Flush | [5 empty] | 2020-01-29 21:18 | EDITOR
24268 | Fischer, Matthew | 1000 | 6 | 26.8.5 | 407 | 38 | T | Yes | 407.38 | 38 | 26.8.5 |  |  | Alfred Asterjadhi |  |  | The TWT Information frame is a management frame for which reception and parsing at the receiving STA can be incovenient but is currently the only effective means for a STA to cause an early termination of a TWT SP, even though it is not listed in the early termination events! There needs to be a more convenient mechanism for a STA to cause a TWT SP early termination. Suggest using an A control value to signal a STA state transition with timing information. Also, the receipt of a TWT information frame at the TWT responding STA is not currently included in the early termination events. | Add the receipt of a TWT information frame with certain conditions/values as an early termination event of a TWT SP that is initiated by the TWT requesting STA. Also, include a mechanism for signaling STA state transition which can be used by a STA to create an early termination of a TWT SP, such as is described in 11-18-1821 |  | EDITOR | TWT | [5 empty] | 2020-01-29 17:46 | EDITOR
24269 | Fischer, Matthew | 1000 | 6 | 26.11.5 | 431 | 5 | T | Yes | 431.05 | 5 | 26.11.5 |  |  | Po-Kai Huang |  |  | Lines at P431L5 and P431L19 contradict each other. The first reference says that the TXOP_DURATION for an HE TB PPDU shall be set to UNSPECIFIED if blah and the second reference says never set the HE TB PPDU TXOP_DURATION to blah if bloy. Or, is this a misreading, because if the received trigger is not in an HE PPDU, then the RXVECTOR TXOP_DURATION of the Trigger is not UNSPECIFIED, but instead, the parameter is simply not present? | Resolve the contradiction by modifying the cited text. |  | EDITOR | NAV | [5 empty] | 2020-01-29 22:35 | EDITOR
24270 | Fischer, Matthew | 1000 | 6 | 26.11.5 | 431 | 26 | T | Yes | 431.26 | 26 | 26.11.5 |  |  | Po-Kai Huang |  |  | P431L26, P431L35, is it possible that an HE TB PPDU contains both a PS POLL and another MPDU that contains a DUR field? If so, then the two cited paragraphs provide conflicting information as to what value should be placed in the TXVECTOR paramater TXOP_DURATION. | Resolve the contradiction by modifying the cited text. |  | EDITOR | NAV | [5 empty] | 2020-01-29 22:35 | EDITOR
24271 | Fischer, Matthew | 1000 | 6 | 9.6.12 | 223 | 1 | T | Yes | 223.01 | 1 | 9.6.12 |  |  | Thomas Derham |  |  | TDLS mgmt frames need 6 GHz cap i.e. | Add 6 GHz cap i.e. to TDLS mgmt frames |  | EDITOR | 6 GHz capabilities | [5 empty] | 2020-01-29 23:27 | EDITOR
24272 | Levy, Joseph | 1000 | 6 | 3.1 | 43 | 31 | T | Yes | 43.31 | 31 | 3.1 |  |  | Alfred Asterjadhi |  |  | The statement saying the non-AP STA are to wake in order to exchange frames - is not necessary and is not necessarily correct as the state of the non-AP STA is not know and the non-AP STA may already be awake. | Change the definition to be: "broadcast target wake time (TWT): A specific time or set of times broadcast by an access point (AP) to multiple non-AP stations (non-AP STAs) indicating when the non-AP STAs and the AP are expected to exchange frames. |  | EDITOR | TWT | [5 empty] | 2020-01-29 20:46 | EDITOR
24273 | Levy, Joseph | 1000 | 6 | 3.1 | 43 | 31 | T | Yes | 43.31 | 31 | 3.1 |  |  | Alfred Asterjadhi |  |  | It is not possible to say where a PPDU is broadcasted to. It is possible to say that a PPDU is addressed to a group ID or list of STAs. But, this does not seem to be a critical to the definition of TWT. | Change the definition to be: broadcast target wake time (TWT): A specific time or set of times broadcast by an access point (AP) indicating when multiple non-AP stations (non-AP STAs) are to wake in order to exchange frames with the AP. |  | EDITOR | TWT | [5 empty] | 2020-01-29 17:49 | EDITOR
24274 | Levy, Joseph | 1000 | 6 | 3.1 | 46 | 46 | T | Yes | 46.26 | 46 | 3.1 |  |  | Alfred Asterjadhi |  |  | The STA may or may not follow the TWT schedule, as a STA may be awake when it is not scheduled to be awake. Therefore, stating that the STA follows TWT schedule is not desirable. The STA need only have the capability to follow the TWT schedule. | Change the definition to be: target wake time (TWT) scheduled station (STA): A STA with the capability to follow the broadcast TWT schedules provided in a broadcast TWT element. |  | EDITOR | TWT | [5 empty] | 2020-01-29 17:52 | EDITOR
24275 | Levy, Joseph | 1000 | 6 | 10.47.1 | 288 | 34 | T | Yes | 288.34 | 34 | 10.47.1 |  |  | Alfred Asterjadhi |  |  | I am very confused how a STA that is not an S1G STA and is not an HE STA could have dot11TWTOptionActivated equal to true. Wasn't TWT introduced for S1G operation and extended for HE operation? How can a STA that doesn't support S1G or HE features support TWT operation? | Delete the paragraph: "A STA that is not an S1G STA and is not an HE STA and with dot11TWTOptionActivated equal to true and that operates in the role of TWT requesting STA shall set the TWT Requester Support subfield to 1 in all Extended Capabilities elements that it transmits. A STA that is not an S1G STA and is not an HE STA and with dot11TWTOptionActivated equal to true and that operates in the role of TWT responding STA shall set the TWT Responder Support subfield to 1 in all Extended Capabilities elements that it transmits." |  | EDITOR | TWT | [5 empty] | 2020-01-29 17:52 | EDITOR
24276 | Levy, Joseph | 1000 | 6 | 26.8.1 | 388 | 51 | T | Yes | 388.51 | 51 | 26.8.1 |  |  | Alfred Asterjadhi |  |  | TWT operation is not defined as a PS mode it is orthogonal to the PS mode. It is my understanding that a STA need not be in PS mode to have a TWT schedule. | Replace: "to reduce the required amount of time that a STA in PS mode needs to be awake." With: "may allow a non-AP STA to conserve power." |  | EDITOR | TWT | [5 empty] | 2020-01-29 17:46 | EDITOR
24277 | Levy, Joseph | 1000 | 6 | 26.8.2 | 390 | 57 | T | Yes | 390.57 | 57 | 26.8.2 |  |  | Alfred Asterjadhi |  |  | In the example the STAs may go to doze state during the indicated times, but they are not required to. Also, this doze period only applies to this particular individual TWT agreement, and a STA may have additional TWT agreements. This should be clear in the specification. | Insert "may" after "and" and before "go to doze state" |  | EDITOR | TWT | [5 empty] | 2020-01-29 17:46 | EDITOR
24278 | Levy, Joseph | 1000 | 6 | 26.8.2 | 393 | 17 | T | Yes | 393.17 | 17 | 26.8.2 |  |  | Alfred Asterjadhi |  |  | This paragraph is very confusing and should be clarified. I understand that a TWT responding STA can receive a PS-Poll frame or a U-APSD trigger frame at any time as state of the responding STA may be either doze or awake at any time. But, if the responding STA is following the TWT schedule it may be in doze state prior to the TWT SP - if so how can it receive a frame? If it does receive a PS-Poll frame or a U-APSD trigger frame from the TWT requesting STA how does it determine that the TWT requesting STA will be awake? Also, how will it determine if the TWT requesting STA has not entered the doze state? | Please clarify the STA behavior. |  | EDITOR | TWT | [5 empty] | 2020-01-29 17:46 | EDITOR
24279 | Seok, Yongho | 1000 | 6 | 27.3.14 | 639 | 54 | T | Yes | 639.54 | 54 | 27.3.14 |  |  | Bo Sun |  |  | N_{NON_HT_DUP_OFDM-Data} is not defined in the Table 27-16 (Number of modulated subcarriers and guard interval duration values for HE PPDU fields). Please copy the NON_HT_DUP_OFDM-Data from Table 21-8 (Tone scaling factor and guard interval duration values for PHY fields). | As in the comment. |  | EDITOR | [6 empty] | 2020-01-29 22:18 | EDITOR
24280 | Seok, Yongho | 1000 | 6 | 27.2.2 | 493 | 19 | T | Yes | 493.19 | 19 | 27.2.2 |  |  | Youhan Kim |  |  | Move the following into the 26.11 (Setting TXVECTOR parameters for an HE PPDU) because it is provided from the MAC to the PHY and the PHY can't decide the value by itself. . - Set to true if the non-HT or non-HT duplicate PPDU is sent in response to an MU-RTS Trigger frame. - Set to false otherwise. | As in the comment. |  | EDITOR | PHY RX/TXVECTOR | [5 empty] | 2020-01-30 15:21 | EDITOR
24281 | Seok, Yongho | 1000 | 6 | 26.11 | 428 | 40 | G | Yes | 428.4 | 40 | 26.11 |  |  | Matt Fischer |  |  | The INACTIVE_SUBCHANNELS parameter can be present in the non-HT duplicate PPDU. Change the title of the 26.11 as the following: "Setting TXVECTOR parameters by an HE STA" | As in the comment. |  | EDITOR | Inactive subchannels | [5 empty] | 2020-01-29 21:57 | EDITOR
24282 | Seok, Yongho | 1000 | 6 | 27.3.13 | 634 | 57 | T | Yes | 634.57 | 57 | 27.3.13 |  |  | Bo Sun |  |  | "A PE field of duration 4 us, 8 us, 12 us, or 16 us may be present in an HE PPDU." This is conflicted with the following: "The duration of the PE field, TPE, may take values of 0, 4, 8, 12 or 16 us." Please change the as the following: "A PE field of duration 0 us, 4 us, 8 us, 12 us, or 16 us may be present in an HE PPDU." | As in the comment. |  | EDITOR | [6 empty] | 2020-01-29 22:18 | EDITOR
24283 | RISON, Mark | 1000 | 6 | 26.17.2.3.2 | 459 | 21 | T | Yes | 459.21 | 21 | 26.17.2.3.2 |  |  | Alfred Asterjadhi |  |  | "An AP operating in the 6 GHz band may set dot11FILSFDFrameBeaconMaximumInterval to a nonzero value." -- a) in general, MIB attributes may be set to whatever value their syntax permits and b) this MIB variable is defined as being written by an external management entity, not the AP. Similarly "A 6 GHz-only AP shall, unless it does not intend to be efficiently discovered by STAs using scanning in the 6 GHz band, set dot11FILSFDFrameBeaconMaximumInterval to a nonzero value that is less than or equal to 20 TUs." and "An AP with dot11UnsolicitedProbeResponseOptionActivated equal to true shall set dot11FILSFDFrame- BeaconMaximumInterval to a nonzero value that is less than or equal to 20 TUs." suffer from problem b) | Delete the cited sentences |  | EDITOR | 6 GHz in band discovery | [5 empty] | 2020-01-29 20:21 | EDITOR
24284 | RISON, Mark | 1000 | 6 | 26.17.2.3.2 | 459 | 21 | T | Yes | 459.21 | 21 | 26.17.2.3.2 |  |  | Alfred Asterjadhi |  |  | "An AP operating in the 6 GHz band may set dot11FILSFDFrameBeaconMaximumInterval to a nonzero value." -- a) in general, MIB attributes may be set to whatever value their syntax permits and b) this MIB variable is defined as being written by an external management entity, not the AP. Similarly "A 6 GHz-only AP shall, unless it does not intend to be efficiently discovered by STAs using scanning in the 6 GHz band, set dot11FILSFDFrameBeaconMaximumInterval to a nonzero value that is less than or equal to 20 TUs." and "An AP with dot11UnsolicitedProbeResponseOptionActivated equal to true shall set dot11FILSFDFrame- BeaconMaximumInterval to a nonzero value that is less than or equal to 20 TUs." suffer from problem b). Also the last sentence is not restricted to 6 GHz APs | Change first two sentences to "dot11FILSFDFrameBeaconMaximumInterval shall not be set, for a 6 GHz AP, to 0." "dot11FILSFDFrameBeaconMaximumInterval shall be set, for a 6 GHz AP that has ot11UnsolicitedProbeResponseOptionActivated true or a 6 GHz-only AP that has is to be efficiently discovered by STAs using scanning in the 6 GHz band, to a nonzero value that is less than or equal to 20 TUs." Delete the third sentence |  | EDITOR | 6 GHz in band discovery | [5 empty] | 2020-01-29 20:21 | EDITOR
24285 | RISON, Mark | 1000 | 6 | 26.17.2.3.2 | 458 | 62 | T | Yes | 458.62 | 62 | 26.17.2.3.2 |  |  | Alfred Asterjadhi |  |  | ", unless it does not intend to be efficiently discovered by STAs using scanning in the 6 GHz band," -- it is not clear what defines efficient discovery | Delete the cited phrase |  | EDITOR | 6 GHz in band discovery | [5 empty] | 2020-01-29 20:21 | EDITOR
24286 | RISON, Mark | 1000 | 6 | 26.17.2.3.2 | 458 | 62 | T | Yes | 458.62 | 62 | 26.17.2.3.2 |  |  | Alfred Asterjadhi |  |  | "shall, unless it does not intend to be efficiently discovered by STAs using scanning in the 6 GHz band," -- it is not clear what defines efficient discovery | Change the cited material to just "should" (no subclause) |  | EDITOR | 6 GHz in band discovery | [5 empty] | 2020-01-29 20:21 | EDITOR
24287 | RISON, Mark | 1000 | 6 | 9.3.1.22.5 | 128 | 34 | T | Yes | 128.34 | 34 | 9.3.1.22.5 |  |  | Po-Kai Huang |  |  | For MU-RTS, the AP TX Power and UL Target RSSI fields in the Trigger frame are reserved, so it is not clear what power the STAs are to use for the response (CTS) | At the end of 26.2.6.3 CTS frame response to an MU-RTS Trigger frame add a para: "The CTS frame sent in response to an MU-RTS Trigger frame is transmitted at a power chosen by the STA. NOTE---The AP Tx Power and UL Target RSSI fields in the Trigger frame are reserved." |  | EDITOR | MU-RTS/CTS | [5 empty] | 2020-01-29 21:48 | EDITOR
24288 | RISON, Mark | 1000 | 6 | 26.5.2.2.4 | 349 | 56 | T | Yes | 349.56 | 56 | 26.5.2.2.4 |  |  | Xiaogang Chen |  |  | "A non-AP STA obtains the information required to prepare an HE TB PPDU explicitly and implicitly. Explicit information is obtained in the Common Info field of a Trigger frame, or in the UL Data Symbols and AP Tx Power sub- fields of the TRS Control subfield contained in the soliciting PPDU" is a bit weird: explicit information is obtained from other fields in both Trigger frames and TRS Controls, and the PPDU is normally referred to as a triggering PPDU not a soliciting PPDU | Change to "A non-AP STA obtains the information required to prepare an HE TB PPDU explicitly and implicitly. Explicit information is obtained in the Trigger frame or TRS Control subfield contained in the triggering PPDU" |  | EDITOR | [6 empty] | 2020-01-30 15:45 | EDITOR
24289 | RISON, Mark | 1000 | 6 | 9.3.1.22 |  |  | E | Yes |  |  | 9.3.1.22 |  |  | Editor |  |  | The field is "AP Tx Power" not "AP TX Power" | Fix in 9.3.1.22.1 General and 9.3.1.22.5 MU-RTS variant |  | EDITOR | Editorials | [5 empty] | 2020-01-29 17:43 | EDITOR
24290 | RISON, Mark | 1000 | 6 | 27.3.22 | 670 | 17 | T | Yes | 670.17 | 17 | 27.3.22 |  |  | Xiaogang Chen |  |  | PHY-RXEND.ind is defined to be sent after any signal extension (" When a Signal Extension is present, the primitive is generated at the end of the Signal Extension."; "When receiving a signal extended PPDU, the PHY- RXEND.indication primitive shall be emitted a period of aSignalExtension after the end of the last symbol of the PPDU."). So the PHY receive procedures need to show the PHY-RXEND.ind as being at/after the end of the signal extension | Figure 27-59--PHY receive procedure for an HE SU PPDU to Figure 27-62--PHY receive procedure for an HE TB PPDU |  | EDITOR | PHY tx/rx procedures | [5 empty] | 2020-01-29 20:25 | EDITOR
24291 | RISON, Mark | 1000 | 6 | 27.3.15.2 | 640 | 29 | T | Yes | 640.29 | 29 | 27.3.15.2 |  |  | Bo Sun |  |  | Various places assume an HE TB PPDU is sent in response to a Trigger frame, but this is not true for MU-RTS | In the referenced subclause change "Each STA that is scheduled in a triggering frame" to "Each STA that is scheduled to transmit an HE TB PPDU" |  | EDITOR | [6 empty] | 2020-01-29 22:18 | EDITOR
24292 | RISON, Mark | 1000 | 6 |  |  |  | T | Yes | [5 empty] | Po-Kai Huang |  |  | Various places assume an HE TB PPDU is sent in response to a Trigger frame, but this is not true for MU-RTS | As it says in the comment |  | EDITOR | [6 empty] | 2020-01-30 15:58 | EDITOR
24293 | RISON, Mark | 1000 | 6 | 27 |  |  | E | Yes |  |  | 27 |  |  | Editor |  |  | "extra OFDM symbol segment for LDPC" should be "LDPC extra symbol segment" for consistency and searchability | As it says in the comment |  | EDITOR | Editorials | [5 empty] | 2020-01-29 17:43 | EDITOR
24294 | RISON, Mark | 1000 | 6 | 27 |  |  | T | Yes |  |  | 27 |  |  | Bo Sun |  |  | The LDPC extra symbol segment does not apply for BCC | In Table 27-1--TXVECTOR and RXVECTOR parameters, for the LDPC_EXTRA_SYMBOL row, change "FORMAT is HE_TB" to "FORMAT is HE_TB and FEC_CODING is LDPC_CODING". In Table 27-20--HE-SIG-A field of an HE MU PPDU, for the LDPC Extra Symbol Segment row, add "Reserved and set to 1 if there is no User field with the Coding field set to 1 in HE-SIG-B." to the end of the Description cell. At the end of the para at 122.14 add "Reserved if there is no User Info field with the UL FEC Coding Type subfield set to 1.". In 26.5.2.3.3 TXVECTOR parameters for HE TB PPDU response to Trigger frame change "The LDPC_EXTRA_SYMBOL parameter is set to the value indicated by the LDPC Extra Symbol Segment subfield of the Common Info field of the Trigger frame." to "The LDPC_EXTRA_SYMBOL parameter (which is only present if the FEC_CODING parameter is set to BCC_CODING) is set to the value indicated by the LDPC Extra Symbol Segment subfield of the Common Info field of the Trigger frame.". In Table 27-2--TRIGVECTOR parameters change "Set to 1 if LDPC extra symbol segment is present." to "Set to 1 if LDPC is the coding type for at least one expected HE TB PPDU and an LDPC extra symbol segment is present." |  | EDITOR | [6 empty] | 2020-01-29 22:18 | EDITOR
24295 | RISON, Mark | 1000 | 6 | 27.3.11.10 | 609 | 22 | T | Yes | 609.22 | 22 | 27.3.11.10 |  |  | Bo Sun |  |  | "HE TB NDP report response" -- no such thing | Change to "HE TB feedback NDP" |  | EDITOR | [6 empty] | 2020-01-29 22:18 | EDITOR
24296 | RISON, Mark | 1000 | 6 | 27.3.15.3 | 642 | 5 | E | Yes | 642.05 | 5 | 27.3.15.3 |  |  | Editor |  |  | "The MU-RTS Trigger frame is the only Trigger frame that solicits transmission of a non-HT or non-HT dupli- cate PPDU and not an HE TB PPDU." -- this is a prime candidate for spec rot | Change to "The MU-RTS Trigger frame solicits transmission of a non-HT or non-HT dupli- cate PPDU and not an HE TB PPDU." |  | EDITOR | Editorials | [5 empty] | 2020-01-29 17:43 | EDITOR
24297 | RISON, Mark | 1000 | 6 | 9.3.1.22.1 | 122 | 17 | T | Yes | 122.17 | 17 | 9.3.1.22.1 |  |  | Xiaogang Chen |  |  | "The AP Tx Power subfield of the Common Info field indicates, in units of dBm, the AP's combined transmit power at the antenna connectors of all the transmit antennas used to transmit the Trigger frame and normal- ized to 20 MHz bandwidth. The transmit power is reported with a resolution of 1 dB, with values in the range 0 to 60 representing -20 dBm to 40 dBm, respectively." is not clear in the case the Trigger frame is not transmitted over the full bandwidth (i.e. when DL OFDMA is used). Better to explicitly say it is the transmit power density of the PPDU the Trigger frame is in, in dBm / 20 MHz. Also there's only one transmit antenna connector | Change to "The AP Tx Power subfield of the Common Info field indicates the AP's transmit power spectral density at the transmit antenna connector used to transmit the triggering PPDU, in units of dBm / 20 MHz. The transmit power is reported with a resolution of 1 dB / 20 MHz, with values in the range 0 to 60 representing -20 dBm / 20 MHz to 40 dBm / 20 MHz, respectively." |  | EDITOR | [6 empty] | 2020-01-30 15:28 | EDITOR
24298 | RISON, Mark | 1000 | 6 | 27.3.13 | 634 | 35 | T | Yes | 634.35 | 35 | 27.3.13 |  |  | Bo Sun |  |  | "single 26-tones RU" should be singular and shouldn't include "single" (not used elsewhere in this kind of context) | Change to "26-tone RU" |  | EDITOR | [6 empty] | 2020-01-29 22:18 | EDITOR
24299 | RISON, Mark | 1000 | 6 | 9.2.4 |  |  | T | Yes |  |  | 9.2.4 |  |  | Alfred Asterjadhi |  |  | "of all MSDUs and A-MSDUs buffered at the STA". A STA does not buffer A-MSDUs. The things it receives via MA-UNITDATA.request are MSDUs, and those are the things it buffers prior to transmission Change the cited text to "of all MSDUs buffered at the STA" | In 9.4.2.5.6 change "The queue size value is the approximate total size, rounded up to the nearest multiple of 256 octets and expressed in units of 256 octets, of all MSDUs and A-MSDUs buffered at the STA (excluding the MSDU or A-MSDU of the present QoS Data frame) in the delivery queue used for MSDUs and A-MSDUs with TID values equal to the value in the TID subfield of this QoS Control field." to "The queue size value is the approximate total size, rounded up to the nearest multiple of 256 octets and expressed in units of 256 octets, of all MSDUs buffered at the STA (excluding the MSDU(s) of the present QoS Data frame) in the delivery queue used for MSDUs and A-MSDUs with TID values equal to the value in the TID subfield of this QoS Control field." and "The queue size, QS, is the approximate total size in octets, of all MSDUs and A-MSDUs buffered at the STA (including the MSDUs or A-MSDUs in the same PSDU as the frame containing the Queue Size subfield) in the delivery queue used for MSDUs and A-MSDUs with TID values equal to the value in the TID subfield of this QoS Control field." to "The queue size, QS, is the approximate total size in octets, of all MSDUs buffered at the STA (including the MSDUs in the same PSDU as the frame containing the Queue Size subfield) in the delivery queue used for MSDUs and A-MSDUs with TID values equal to the value in the TID subfield of this QoS Control field.". In 9.2.4.6a.4 change "The queue size values in the Queue Size High and Queue Size All subfields are the total sizes, rounded up to the nearest multiple of SF octets, of all MSDUs and A-MSDUs buffered at the STA (including the MSDUs or A-MSDUs in the same PSDU as the frame containing the BSR Control subfield) in the delivery queues used for MSDUs and A-MSDUs with AC(s) that are specified in the ACI High and ACI Bitmap subfields, respectively." to "The queue size values in the Queue Size High and Queue Size All subfields are the total sizes, rounded up to the nearest multiple of SF octets, of all MSDUs buffered at the STA (including the MSDUs in the same PSDU as the frame containing the BSR Control subfield) in the delivery queues used for MSDUs and A-MSDUs with AC(s) that are specified in the ACI High and ACI Bitmap subfields, respectively." |  | EDITOR | Queue Size | [5 empty] | 2020-01-29 21:36 | EDITOR
24300 | RISON, Mark | 1000 | 6 | 27.3.11.7.2 | 567 | 25 | T | Yes | 567.25 | 25 | 27.3.11.7.2 |  |  | Bo Sun |  |  | "For 40 MHz two Spatial Reuse fields with Spatial Reuse 3 field identical in value to the Spatial Reuse 1 field and Spatial Reuse 4 field identical in value to Spatial Reuse 2 field. The Spatial Reuse fields only apply to the 20 MHz used for the transmission." -- shouldn't that be "in the 40 MHz", by analogy with the preceding bullet? | As it says in the comment |  | EDITOR | [6 empty] | 2020-01-29 22:18 | EDITOR
24301 | RISON, Mark | 1000 | 6 | 27.3.11.7.2 | 567 | 25 | T | Yes | 567.25 | 25 | 27.3.11.7.2 |  |  | Bo Sun |  |  | "For 40 MHz two Spatial Reuse fields with Spatial Reuse 3 field identical in value to the Spatial Reuse 1 field and Spatial Reuse 4 field identical in value to Spatial Reuse 2 field. The Spatial Reuse fields only apply to the 20 MHz used for the transmission." -- is the intent to say "respectively"? | Change to "For 40 MHz two Spatial Reuse fields with Spatial Reuse 3 field identical in value to the Spatial Reuse 1 field and Spatial Reuse 4 field identical in value to Spatial Reuse 2 field. Each of the Spatial Reuse fields only applies to the corresponding 20 MHz used for the transmission." |  | EDITOR | [6 empty] | 2020-01-29 22:18 | EDITOR
24302 | RISON, Mark | 1000 | 6 | 9 |  |  | T | Yes |  |  | 9 |  |  | Editor |  |  | "The Rx HE-MCS Map <= 80 MHz subfield is always present in the Supported HE-MCS And NSS Set field." and "The Tx HE-MCS Map <= 80 MHz subfield is always present in the Supported HE-MCS And NSS Set field." in Table 9-321c--Subfields of the Supported HE-MCS And NSS Set field duplicate Figure 9-787d--Supported HE-MCS And NSS Set field format. "The HE MIMO Control field is always present in the frame. " in 9.6.31.2 HE Compressed Beamforming/CQI frame format duplicates Table 9-526b--HE Compressed Beamforming/CQI frame Action field format. "The TIM element and OPS element are always present in the frame." in 9.6.31.4 OPS frame format duplicates Table 9-526d--OPS frame Action field format. "A BSS Color Change Announcement element is always present in the frame." in 9.6.32.2 HE BSS Color Change Announcement frame format duplicates Table 9-526f--HE BSS Color Change Announcement frame Action field format. | Delete the cited texts |  | EDITOR | Editorials | [5 empty] | 2020-01-29 21:35 | EDITOR
24303 | RISON, Mark | 1000 | 6 | 9.3.1.22.1 | 125 | 1 | E | Yes | 125.01 | 1 | 9.3.1.22.1 |  |  | Editor |  |  | "the mapping of the RU index RU" should be "the mapping of the RU index to RU" (see next para) | As it says in the comment |  | EDITOR | Editorials | [5 empty] | 2020-01-29 17:43 | EDITOR
24304 | RISON, Mark | 1000 | 6 |  |  |  | T | Yes | 125.65 |  | 9.3.1.22.1 |  |  | Xiaogang Chen |  |  | In the Trigger frame should require that Starting Spatial Stream and Number Of Spatial Streams make sense, i.e. Starting Spatial Stream + Number Of Spatial Streams - 1 <= 8 | At the end of the para at 125.65 add "The starting spatial stream plus the number of spatial streams does not exceed 9." |  | EDITOR | [6 empty] | 2020-01-30 15:28 | EDITOR
24305 | RISON, Mark | 1000 | 6 | 27.2.6.2 | 502 | 48 | E | Yes | 502.48 | 48 | 27.2.6.2 |  |  | Editor |  |  | "NON-HT" should be "NON_HT" | As it says in the comment |  | EDITOR | Editorials | [5 empty] | 2020-01-29 17:43 | EDITOR
24306 | RISON, Mark | 1000 | 6 | 27.2.5 | 497 |  | E | Yes | 497 |  | 27.2.5 |  |  | Editor |  |  | "NON_HT MODULATION" and "NON_HT Modulation" should be "NON_HT_MODULATION" | As it says in the comment |  | EDITOR | Editorials | [5 empty] | 2020-01-29 17:43 | EDITOR
24307 | RISON, Mark | 1000 | 6 | 27.2.6.1 | 499 |  | E | Yes | 499 |  | 27.2.6.1 |  |  | Editor |  |  | "NON_HT PPDU" should be "non-HT PPDU" (6x) | As it says in the comment |  | EDITOR | Editorials | [5 empty] | 2020-01-29 17:43 | EDITOR
24308 | RISON, Mark | 1000 | 6 | 27.3.21 | 667 | 51 | E | Yes | 667.51 | 51 | 27.3.21 |  |  | Editor |  |  | "NON_HT" should be "non-HT" | As it says in the comment |  | EDITOR | Editorials | [5 empty] | 2020-01-29 17:43 | EDITOR
24309 | RISON, Mark | 1000 | 6 | 26 |  |  | E | Yes |  |  | 26 |  |  | Editor |  |  | "that received" should be "that receives" in 26.8.2 Individual TWT agreements, 26.11.4 BSS_COLOR (2x) | As it says in the comment |  | EDITOR | Editorials | [5 empty] | 2020-01-29 17:43 | EDITOR
24310 | RISON, Mark | 1000 | 6 | 26.11.4 | 430 | 31 | T | Yes | 430.31 | 31 | 26.11.4 |  |  | Abhishek Patil |  |  | "An HE STA that received an HE SU PPDU, HE ER SU PPDU or HE MU PPDU with the RXVECTOR parameter BSS_COLOR equal to 0 shall not discard the HE PPDU." -- it might discard it for other reasons | Change to "An HE STA that receives an HE SU PPDU, HE ER SU PPDU or HE MU PPDU with the RXVECTOR parameter BSS_COLOR equal to 0 shall not discard the HE PPDU on that basis." |  | EDITOR | BSS color | [5 empty] | 2020-01-29 21:29 | EDITOR
24311 | RISON, Mark | 1000 | 6 | 26.11.1 | 428 | 52 | T | Yes | 428.52 | 52 | 26.11.1 |  |  | Abhishek Patil |  |  | "If an RU is intended for an AP (i.e., the TXVECTOR parameter UPLINK_FLAG is 1), then the parameter STA_ID contains only one element that is set to the 11 LSBs of the AID of the non-AP STA transmitting the PPDU." -- should also be allowed to be 2045 so that an unassociated STA can send a narrow PPDU to an AP | As it says in the comment |  | EDITOR | [6 empty] | 2020-01-30 15:47 | EDITOR
24312 | RISON, Mark | 1000 | 6 | 26.5.2.2.4 | 349 | 44 | T | Yes | 349.44 | 44 | 26.5.2.2.4 |  |  | Xiaogang Chen |  |  | "The Pre-FEC Padding Factor subfield is set to the default PE duration value, which is indicated by the AP in the Default PE Duration subfield of the HE Operation element it transmits and the pre-FEC padding factor is set to 4" -- well, is the PFPF subfield set to the default or to 4? | As it says in the comment |  | EDITOR | [6 empty] | 2020-01-30 15:44 | EDITOR
24313 | RISON, Mark | 1000 | 6 | 26.5.2.2.4 | 349 | 44 | T | Yes | 349.44 | 44 | 26.5.2.2.4 |  |  | Xiaogang Chen |  |  | "The Pre-FEC Padding Factor subfield is set to the default PE duration value, which is indicated by the AP in the Default PE Duration subfield of the HE Operation element it transmits and the pre-FEC padding factor is set to 4" -- the Default PE Duration subfield is a 3-bit field that indicates 0 to 16 us, while the Pre-FEC Padding Factor subfield is a 2-bit field that indicates a PFPF of 1 to 4 | Change to "The Pre-FEC Padding Factor subfield is set to indicate a pre-FEC padding factor of 4" |  | EDITOR | [6 empty] | 2020-01-30 15:44 | EDITOR
24314 | RISON, Mark | 1000 | 6 | 27.3.10.10 | 593 |  | T | Yes | 593 |  | 27.3.10.10 |  |  | Bo Sun |  |  | "in an HE TB PPDU, NHE-LTF may take a value 1, 2, 4, 6 or 8 that is greater than or equal to the maximum value of the initial number of HE-LTF symbols for each RU, where the initial number of HE-LTF symbols is calculated as a function of NSTS,r,total (where r is the index of the RU) based on Table 21-13 (Number of VHT-LTFs required for different numbers of space-time streams) in 21.3.8.3.5 (VHT-LTF definition) with NVHT-LTF replaced by NHE-LTF." is duplicated in "For an OFDMA HE TB PPDU NHE-LTF may be 1, 2, 4, 6 or 8, which is greater than or equal to the maximum value of the initial number of HE-LTF symbols for each RU r, which is calculated as a function of NSTS,r,total, separately based on Table 21-13 (Number of VHT-LTFs required for different numbers of space-time streams) in 21.3.8.3.5 (VHT-LTF definition), replacing NVHT-LTF by NHE-LTF." | Delete the first piece of cited text |  | EDITOR | [6 empty] | 2020-01-29 22:18 | EDITOR
24315 | RISON, Mark | 1000 | 6 | 27.3.10.10 | 593 |  | T | Yes | 593 |  | 27.3.10.10 |  |  | Bo Sun |  |  | "in an HE TB PPDU, NHE-LTF may take a value 1, 2, 4, 6 or 8 that is greater than or equal to the maximum value of the initial number of HE-LTF symbols for each RU, where the initial number of HE-LTF symbols is calculated as a function of NSTS,r,total (where r is the index of the RU) based on Table 21-13 (Number of VHT-LTFs required for different numbers of space-time streams) in 21.3.8.3.5 (VHT-LTF definition) with NVHT-LTF replaced by NHE-LTF." is duplicated in "For an OFDMA HE TB PPDU NHE-LTF may be 1, 2, 4, 6 or 8, which is greater than or equal to the maximum value of the initial number of HE-LTF symbols for each RU r, which is calculated as a function of NSTS,r,total, separately based on Table 21-13 (Number of VHT-LTFs required for different numbers of space-time streams) in 21.3.8.3.5 (VHT-LTF definition), replacing NVHT-LTF by NHE-LTF." | Delete the second piece of cited text |  | EDITOR | [6 empty] | 2020-01-29 22:18 | EDITOR
24316 | RISON, Mark | 1000 | 6 | 27.3.10.10 | 593 |  | T | Yes | 593 |  | 27.3.10.10 |  |  | Bo Sun |  |  | "in an HE TB PPDU, NHE-LTF may take a value 1, 2, 4, 6 or 8 that is greater than or equal to the maximum value of the initial number of HE-LTF symbols for each RU, where the initial number of HE-LTF symbols is calculated as a function of NSTS,r,total (where r is the index of the RU) based on Table 21-13 (Number of VHT-LTFs required for different numbers of space-time streams) in 21.3.8.3.5 (VHT-LTF definition) with NVHT-LTF replaced by NHE-LTF." and "For an OFDMA HE TB PPDU NHE-LTF may be 1, 2, 4, 6 or 8, which is greater than or equal to the maximum value of the initial number of HE-LTF symbols for each RU r, which is calculated as a function of NSTS,r,total, separately based on Table 21-13 (Number of VHT-LTFs required for different numbers of space-time streams) in 21.3.8.3.5 (VHT-LTF definition), replacing NVHT-LTF by NHE-LTF." -- should not be greater than necessary | In both cases, change "is the smallest value greater than or equal to" |  | EDITOR | [6 empty] | 2020-01-29 22:18 | EDITOR
24317 | RISON, Mark | 1000 | 6 | 27.3.10.10 | 593 |  | T | Yes | 593 |  | 27.3.10.10 |  |  | Bo Sun |  |  | "in an HE TB PPDU, NHE-LTF may take a value 1, 2, 4, 6 or 8 that is greater than or equal to the maximum value of the initial number of HE-LTF symbols for each RU, where the initial number of HE-LTF symbols is calculated as a function of NSTS,r,total (where r is the index of the RU) based on Table 21-13 (Number of VHT-LTFs required for different numbers of space-time streams) in 21.3.8.3.5 (VHT-LTF definition) with NVHT-LTF replaced by NHE-LTF." and "For an OFDMA HE TB PPDU NHE-LTF may be 1, 2, 4, 6 or 8, which is greater than or equal to the maximum value of the initial number of HE-LTF symbols for each RU r, which is calculated as a function of NSTS,r,total, separately based on Table 21-13 (Number of VHT-LTFs required for different numbers of space-time streams) in 21.3.8.3.5 (VHT-LTF definition), replacing NVHT-LTF by NHE-LTF." -- these are expressed in terms of the HE TB PPDUs, but should be expressed in terms of the contents of the Trigger frame | As it says in the comment |  | EDITOR | [6 empty] | 2020-01-29 22:18 | EDITOR
24318 | RISON, Mark | 1000 | 6 | 26.5.4.3 | 364 |  | E | Yes | 364 |  | 26.5.4.3 |  |  | Editor |  |  | Should use em dash, en dash or minus, not "--" | Fix in Figure 26-6--Illustration of the UORA procedure |  | EDITOR | Editorials | [5 empty] | 2020-01-29 17:43 | EDITOR
24319 | RISON, Mark | 1000 | 6 | 3.1 | 38 | 19 | T | Yes | 38.19 | 19 | 3.1 |  |  | Youhan Kim |  |  | Should be clearer that multiple spatial streams used in different RUs do not constitute MU-MIMO | At the referenced location add a "NOTE---STAs simultaneously transmitting to or receiving from a STA with multiple antennas but on different radio frequencies, e.g. on different resource units (RUs), does not constitute MU-MIMO." |  | EDITOR | [6 empty] | 2020-01-30 15:32 | EDITOR
24320 | RISON, Mark | 1000 | 6 | 3.1 | 42 | 26 | T | Yes | 42.26 | 26 | 3.1 |  |  | Youhan Kim |  |  | Deleting the word "downlink" in the definition of an MU PPDU is just going to confuse/mislead. UL MU is achieved through use of TB PPDUs, not MU PPDUs | Undelete the word "downlink" |  | EDITOR | [6 empty] | 2020-01-30 15:32 | EDITOR
24321 | RISON, Mark | 1000 | 6 | 9.3.1.22.1 | 121 | 34 | T | Yes | 121.34 | 34 | 9.3.1.22.1 |  |  | Xiaogang Chen |  |  | "The MU-MIMO LTF Mode subfield of the Common Info field indicates the LTF mode of the non-OFDMA MU-MIMO HE TB PPDU response when the GI And LTF Type subfield of the Common Info field indi- cates either 2x LTF + 1.6 us GI or 4x LTF + 3.2 us GI, as defined in Table 9-31d (GI And LTF Type sub- field encoding)." needs to be restricted to full-BW MU-MIMO ("a Trigger frame that allocates an RU that spans the entire HE TB PPDU bandwidth and assigns the RU to more than one non-AP STA (i.e., for UL MU-MIMO)" later on) | Change to "The MU-MIMO LTF Mode subfield of the Common Info field indicates the LTF mode of the non-OFDMA MU-MIMO HE TB PPDU response for an RU that spans the entire HE TB PPDU bandwidth and assigns the RU to more than one non-AP STA (i.e., for UL MU-MIMO) when the GI And LTF Type subfield of the Common Info field indi- cates either 2x LTF + 1.6 us GI or 4x LTF + 3.2 us GI, as defined in Table 9-31d (GI And LTF Type sub- field encoding)." (obviously us -> <micro>s but even this spanking new myBallot STILL can't properly cope with Unicode!) |  | EDITOR | [6 empty] | 2020-01-30 15:28 | EDITOR
24322 | RISON, Mark | 1000 | 6 | 27.3.12.5.5 | 618 | 1 | T | Yes | 618.01 | 1 | 27.3.12.5.5 |  |  | Bo Sun |  |  | "For an HE TB PPDU with LDPC encoding, follow the HE SU PPDU padding and encoding process as introduced in 27.3.12.2 (Pre-FEC padding process), 27.3.12.5.2 (LDPC coding), and 27.3.12.5.3 (Post-FEC padding), with the following exceptions: [...] Then continue with the LDPC encoding process as in 19.3.11.7.5 (LDPC PPDU encoding process)" -- this is confusing as to whether Clause 27 rules are followed, or Clause 19 rules | As it says in the comment |  | EDITOR | [6 empty] | 2020-01-29 22:18 | EDITOR
24323 | RISON, Mark | 1000 | 6 | 27.3.9 | 541 | 61 | T | Yes | 541.61 | 61 | 27.3.9 |  |  | Bo Sun |  |  | "For an HE MU PPDU, NDBPS is undefined" -- so NDBPS only applies to HE SU PPDUs, so u will always be 0, so there is no point definining NDBPS,u (a similar comment on the baseline has been submitted for REVmd/D3.0) | Delete NDBPS,u from Table 27-15 |  | EDITOR | [6 empty] | 2020-01-29 22:18 | EDITOR
24324 | RISON, Mark | 1000 | 6 | 8.3.4.3 | 77 | 36 | T | Yes | 77.36 | 36 | 8.3.4.3 |  |  | Editor |  |  | "(BUSY, [channel-list, per20bitmap])" should be "(BUSY, [channel-list, [per20bitmap]])" since the per20bitmap is only present for HE STAs | As it says in the comment |  | EDITOR | Editorials | [5 empty] | 2020-01-29 21:33 | EDITOR
24325 | RISON, Mark | 1000 | 6 | 8.3.4.3 | 77 | 36 | T | Yes | 77.36 | 36 | 8.3.4.3 |  |  | Editor |  |  | "(BUSY, [channel-list, per20bitmap])" should be "(BUSY[, channel-list][, per20bitmap])" since the per20bitmap is only present for HE STAs, if the channel-list might be absent for HE STAs | As it says in the comment |  | EDITOR | Editorials | [5 empty] | 2020-01-29 21:33 | EDITOR
24326 | RISON, Mark | 1000 | 6 | 9.3.1.22.1 | 122 | 13 | T | Yes | 122.13 | 13 | 9.3.1.22.1 |  |  | Xiaogang Chen |  |  | It is not clear what the LDPC Extra Symbol Segment field should be set to. The answer is that it should be set to 1 if any of the STAs need it | In 27.3.12.5.5 change " and LDPC Extra Symbol Segment fields" to " field" in the NOTE, and above this NOTE add a para: "The AP shall set the LDPC Extra Symbol Segment field in the Common Info field of the Trigger frame to 1 if the calculations in 27.3.12.5.4 (Encoding process for an HE MU PPDU) indicate the need for an LDPC extra symbol segment for any STA triggered for HE TB PPDU transmission using LDPC." |  | EDITOR | [6 empty] | 2020-01-30 15:28 | EDITOR
24327 | RISON, Mark | 1000 | 6 | 27 |  |  | T | Yes |  |  | 27 |  |  | Bo Sun |  |  | "left" and "right" are not well-defined for frequencies; the correct terminology is "lower", "higher". LTF_left, for example, looks suspect (a similar comment on the baseline has been submitted for REVmd/D3.0) | Fix in Table 27-13--Subcarrier allocation related constants for the HE-modulated fields in a non- OFDMA HE PPDU and 27.3.11.10 HE-LTF |  | EDITOR | [6 empty] | 2020-01-29 22:18 | EDITOR
24328 | RISON, Mark | 1000 | 6 | 26.5.3 | 361 | 25 | T | Yes | 361.25 | 25 | 26.5.3 |  |  | Ming Gan |  |  | "An MU cascading sequence is a frame exchange sequence between an AP and one or more non-AP STAs carried in an HE MU PPDU in the downlink and HE TB PPDU in the uplink and characterized by the exchange of Control, Data and/or Management frames in both directions." fails to capture the underlying requirement | After the cited sentence add "In an MU cascading sequence at least one transmission by the AP is a triggering PPDU that contains an Ack or BlockAck frame." |  | EDITOR | MU cascading | [5 empty] | 2020-01-30 15:22 | EDITOR
24329 | RISON, Mark | 1000 | 6 | 26.5.3 | 361 | 25 | T | Yes | 361.25 | 25 | 26.5.3 |  |  | Ming Gan |  |  | It is not clear that in an MU cascading sequence there have to be MU PPDUs. The definition just says "characterized by the exchange of Control, Data and/or Management frames in both directions" and the only normative requirement is "transmit an A-MPDU to a non-AP STA that includes an Ack or BlockAck frame together with a triggering frame" | Delete "HE MU PPDU in the downlink and" and delete "MU " in Figure 26-5--An example of an MU cascading sequence |  | EDITOR | MU cascading | [5 empty] | 2020-01-30 15:22 | EDITOR
24330 | RISON, Mark | 1000 | 6 | 27.3.12.5.5 | 617 | 42 | T | Yes | 617.42 | 42 | 27.3.12.5.5 |  |  | Bo Sun |  |  | "NOTE--The AP might select any value for the pre-FEC padding factor" is not true if TRS Control present (see 26.5.2.2.4 Allowed settings of the Trigger frame fields and TRS Control subfield: "The Pre-FEC Padding Factor subfield is set to the default PE duration value") | Delete "pre-FEC padding factor and " in the NOTE and change "fields" to "field" |  | EDITOR | [6 empty] | 2020-01-29 22:18 | EDITOR
24331 | RISON, Mark | 1000 | 6 | 10.6.5.1 | 258 | 42 | E | Yes | 258.42 | 42 | 10.6.5.1 |  |  | Editor |  |  | "as defined 26.15.5" should be "as defined in 26.15.5" | As it says in the comment |  | EDITOR | Editorials | [5 empty] | 2020-01-29 17:43 | EDITOR
24332 | RISON, Mark | 1000 | 6 |  |  |  | E | Yes | [5 empty] | Editor |  |  | The baseline has changed things in channel-list to entries, to avoid confusion with 802.11 elements | Fix the caption and heading for Table 8-5 |  | EDITOR | Editorials | [5 empty] | 2020-01-29 17:43 | EDITOR
24333 | RISON, Mark | 1000 | 6 | C.3 | 751 | 50 | T | Yes | 751.5 | 50 | C.3 |  |  | Osama Aboul-Magd |  |  | dot11MUEDCATableAIFSN's description says "This attribute specifies the number of slots, after a SIFS, that the STA, for a particular AC, senses the medium idle either before transmitting or executing a backoff." but this is not true if the value is 0 | Add ", except that the value 0 indicates that EDCA is disabled for that AC" before the full stop |  | EDITOR | MIB | [5 empty] | 2020-01-29 20:34 | EDITOR
24334 | RISON, Mark | 1000 | 6 | 26.2.7 | 323 | 40 | T | Yes | 323.4 | 40 | 26.2.7 |  |  | Laurent Cariou |  |  | "A non-AP STA that receives an MU EDCA Parameter Set element from the AP with which it is associated follows the procedure defined in this subclause." -- well, obviously. We don't need to say this (and don't say it anywhere else). "follows the procedure defined in" is only useful as a cross-reference. | Delete the cited text |  | EDITOR | MU EDCA | [5 empty] | 2020-01-29 20:18 | EDITOR
24335 | RISON, Mark | 1000 | 6 | 9.3.3.2 | 132 | 45 | T | Yes | 132.45 | 45 | 9.3.3.2 |  |  | Laurent Cariou |  |  | It is not clear how the EDCA parameter set update count works when the EDCA parameters and MU EDCA parameters are not both sent. E.g. get a beacon with a changed update count in an EDCA Parameter Set element, but no MU EDCA Parameter Set element. The EDCA parameters have changed. Have the MU EDCA parameters changed? Can't tell, so need to send a probe request anyway, possibly unnecessarily. Actually, 26.2.7 explicitly states that you have to send MU with non-MU, if you use MU at all: "An HE AP that has dot11MUEDCAParametersActivated equal to true includes the MU EDCA Parameter Set element in the Management frames it transmits that include the EDCA Parameter Set element." But this should be in the format tables. | In Table 9-34--Beacon frame body change "The MU EDCA Parameter Set element is optionally present if dot11HEOptionImplemented is true and dot11MUEDCAParameters- Activated is true; otherwise, it is not present." to "The MU EDCA Parameter Set element is present if dot11HEOptionImplemented is true, dot11MUEDCAParameters- Activated is true and the EDCA Parameter Set element is present; otherwise it is optionally present if dot11HEOptionImplemented is true and dot11MUEDCAParameters- Activated is true; otherwise, it is not present." In 26.2.7 delete "An HE AP that has dot11MUEDCAParametersActivated equal to true includes the MU EDCA Parameter Set element in the Management frames it transmits that include the EDCA Parameter Set element." |  | EDITOR | MU EDCA | [5 empty] | 2020-01-29 21:04 | EDITOR
24336 | RISON, Mark | 1000 | 6 | 9.4.2.250 | 209 | 29 | T | Yes | 208.29 | 29 | 9.4.2.250 |  |  | Laurent Cariou |  |  | "The QoS Info field contains the EDCA Parameter Set Update Count subfield, which is initially set to 0 and is incremented each time any of the MU EDCA parameters in the MU EDCA Parameter Set element changes. This subfield is used by a non-AP HE STA to determine whether the MU EDCA Parameter Set has changed and requires updating the appropriate MIB attributes." -- as 26.2.7 EDCA operation using MU EDCA parameters indicates, the update count is shared between EDCA and MU EDCA so changes whenever either changes. | In the baseline 9.4.1.17 QoS Info field change "The EDCA Parameter Set Update Count subfield is described in 10.2.3.2 (HCF contention based channel access (EDCA))." to "The EDCA Parameter Set Update Count subfield indicates when the EDCA parameters (and/or for an HE BSS, the MU EDCA parameters) have changed (see 10.2.3.2 (HCF contention based channel access (EDCA))." In the baseline 9.4.2.28 EDCA Parameter Set element change "The format of the QoS Info field is defined in 9.4.1.17 (QoS Info field). The QoS Info field contains the EDCA Parameter Set Update Count subfield, which is initially set to 0 and is incremented each time any of the AC parameters changes. This subfield is used by non-AP STAs to determine whether the EDCA parameter set has changed and requires updating the appropriate MIB attributes. " to "The format of the QoS Info field is defined in 9.4.1.17 (QoS Info field) when sent by the AP. NOTE---The QoS Info field contains the EDCA Parameter Set Update Count subfield, which indicates when the EDCA parameters (and/or for an HE BSS, the MU EDCA parameters) have changed (see 10.2.3.2 (HCF contention based channel access (EDCA))." and change " EDCA parameter set element" to " EDCA Parameter Set element" In the baseline 9.4.2.34 QoS Capability element change "The QoS Info field is 1 octet in length and is defined in 9.4.1.17 (QoS Info field)." to "The format of the QoS Info field is defined in 9.4.1.17 (QoS Info field) when sent by the AP. NOTE---The QoS Info field contains the EDCA Parameter Set Update Count subfield, which indicates when the EDCA parameters (and/or for an HE BSS, the MU EDCA parameters) have changed (see 10.2.3.2 (HCF contention based channel access (EDCA))." In 9.4.2.250 MU EDCA Parameter Set element change "The format of the QoS Info field is defined in 9.4.1.17 (QoS Info field) when sent by the AP. The QoS Info field contains the EDCA Parameter Set Update Count subfield, which is initially set to 0 and is incremented each time any of the MU EDCA parameters in the MU EDCA Parameter Set element changes. This subfield is used by a non-AP HE STA to determine whether the MU EDCA Parameter Set has changed and requires updating the appropriate MIB attributes." to "The format of the QoS Info field is defined in 9.4.1.17 (QoS Info field) when sent by the AP. NOTE---The QoS Info field contains the EDCA Parameter Set Update Count subfield, which indicates when the EDCA parameters (and/or for an HE BSS, the MU EDCA parameters) have changed (see 10.2.3.2 (HCF contention based channel access (EDCA))." and change "For an infrastructure BSS, the MU EDCA Parameter Set element is used by an AP to control the EDCA from non-AP HE STAs as defined in 26.2.7 (EDCA operation using MU EDCA parameters). The most recent MU EDCA Parameter Set element received by a non-AP HE STA is used to update the appropriate MIB values." to "For an infrastructure BSS, the MU EDCA Parameter Set element is used by the AP to control the use of EDCA by non-AP HE STAs following a UL MU transmission, as defined in 26.2.7 (EDCA operation using MU EDCA parameters). The most recent MU EDCA Parameter Set element received by a non-AP HE STA is used to update the appropriate MIB values." At 1719.4 and 1719.12 change "Parameter Set update count value" to "parameter set update count value" At 1719.10 change "EDCA Parameter Set Update Count Value subfield" to "EDCA Parameter Set Update Count subfield" |  | EDITOR | MU EDCA | [5 empty] | 2020-01-29 21:00 | EDITOR
24337 | RISON, Mark | 1000 | 6 | 10.23.2.9 | 276 | 63 | T | Yes | 276.63 | 63 | 10.23.2.9 |  |  | Laurent Cariou |  |  | "The TXOP limits are advertised by the AP in the EDCA Parameter Set element in Beacon and Probe Response frames transmitted by the AP." -- also in the MU EDCA Parameter Set element, optionally | Change to: "The TXOP limits are advertised by the AP in the EDCA Parameter Set element (and optionally, for an HE AP, the MU EDCA Parameter Set element) in Beacon and Probe Response frames transmitted by the AP." |  | EDITOR | MU EDCA | [5 empty] | 2020-01-29 20:48 | EDITOR
24338 | RISON, Mark | 1000 | 6 | 26.2.7 | 323 | 62 | T | Yes | 323.62 | 62 | 26.2.7 |  |  | Laurent Cariou |  |  | "An HE STA shall check the EDCA Parameter Set Update Count subfield value in the QoS Info field of the QoS Capability element in the most recently received Beacon frame against the stored value to determine if the HE STA is using the current EDCA and MU EDCA parameters. If the EDCA Parameter Set Update Count subfield value is different from the stored value, then the HE STA shall send a Probe Request frame to the AP to solicit an update." -- this does not match the baseline equivalent, which is: "A QoS STA shall use the EDCA Parameter Set Update Count Value subfield in the QoS Capability element of all Beacon frames to determine whether the STA is using the current EDCA Parameter Values. If the EDCA Parameter Set update count value in the QoS Capability element is different from the value that has been stored, the QoS STA shall query the updated EDCA parameter values by sending a Probe Request frame to the AP." Also, there might not be a QoS Capability element in the most recently received beacon (it might just contain an EDCA Parameter Set element instead). | Change the cited 26.2.7 text to: "An HE STA shall use the EDCA Parameter Set Update Count Value subfield in the QoS Capability element of Beacon frames, where present, to determine whether the STA is using the current EDCA (and optionally MU EDCA) parameter values. If the EDCA Parameter Set Update Count value is different from the value that has been stored, the QoS STA shall query the updated EDCA (and any MU EDCA) parameter values by sending a Probe Request frame to the AP." |  | EDITOR | MU EDCA | [5 empty] | 2020-01-29 20:18 | EDITOR
24339 | RISON, Mark | 1000 | 6 | 26.2.7 | 324 | 4 | T | Yes | 324.04 | 4 | 26.2.7 |  |  | Laurent Cariou |  |  | "NOTE--If the QoS Capability element is present in a Beacon frame, the EDCA Parameter Set element and the MU EDCA Parameter Set element are not present. In this case, the only way for an HE STA to obtain the updated parameters is to send a Probe Request frame to the AP." -- the current rules do not forbid an MU EDCA Parameter Set element when the QoS Capability element is present, only the EDCA Parameter Set element. Also, there are other ways, in principle, which are to wait until a beacon with the EDCA Parameter Set element, or to reassociate to the same AP. | In Table 9-34--Beacon frame body change "The MU EDCA Parameter Set element is optionally present if dot11HEOptionImplemented is true and dot11MUEDCAParameters- Activated is true; otherwise, it is not present." to "The MU EDCA Parameter Set element is present if dot11HEOptionImplemented is true, dot11MUEDCAParameters- Activated is true and the EDCA Parameter Set element is present; otherwise, it is not present." |  | EDITOR | MU EDCA | [5 empty] | 2020-01-29 20:18 | EDITOR
24340 | RISON, Mark | 1000 | 6 | 26.2.7 | 324 | 4 | T | Yes | 324.04 | 4 | 26.2.7 |  |  | Laurent Cariou |  |  | "NOTE--If the QoS Capability element is present in a Beacon frame, the EDCA Parameter Set element and the MU EDCA Parameter Set element are not present. In this case, the only way for an HE STA to obtain the updated parameters is to send a Probe Request frame to the AP." -- the current rules do not forbid an MU EDCA Parameter Set element when the QoS Capability element is present, only the EDCA Parameter Set element. Also, there are other ways, in principle, which are to wait until a beacon with the EDCA Parameter Set element, or to reassociate to the same AP. | Delete the cited text |  | EDITOR | MU EDCA | [5 empty] | 2020-01-29 20:18 | EDITOR
24341 | RISON, Mark | 1000 | 6 | 26.8.5 | 407 |  | T | Yes | 407 |  | 26.8.5 |  |  | Alfred Asterjadhi |  |  | It is not clear whether a non-AP STA might set the EOSP bit in the QoS Control field, in the context of ax TWT. The following suggest it can: 407.40 "The transmission by the TWT requesting STA or TWT scheduled STA of an acknowledgment in response to an individually addressed QoS Data or QoS Null frame sent by the ***TWT responding STA*** or TWT scheduling AP, respectively, that had the EOSP subfield equal to 1." 407.50 "The reception of an individually addressed or broadcast QoS Data or QoS Null frame sent by the ***TWT responding STA*** or TWT scheduling AP, that does not solicit an immediate response and with the EOSP subfield equal to 1." In both cases the "TWT something STA or TWT scheduling AP" indicates that the TWT something STA is not an AP. Indeed, the first of these is equivalent to (by distributing the "respectively): "... an individually addressed QoS Data sent by the TWT responding STA or QoS Null frame sent by the TWT scheduling AP, that had the EOSP subfield equal to 1" i.e. only the TWT scheduling AP can send a QoS Null, not the TWT responding STA. However, discussions with some TGax participants have suggested that they think a non-AP STA can never set the EOSP bit in the context of ax TWT. | As it says in the comment |  | EDITOR | TWT | [5 empty] | 2020-01-29 17:46 | EDITOR
24342 | RISON, Mark | 1000 | 6 | 26.8.5 | 407 |  | T | Yes | 407 |  | 26.8.5 |  |  | Alfred Asterjadhi |  |  | It is not clear whether a non-AP STA might set the EOSP bit in the QoS Control field, in the context of ax TWT. The following suggest it can: 407.40 "The transmission by the TWT requesting STA or TWT scheduled STA of an acknowledgment in response to an individually addressed QoS Data or QoS Null frame sent by the ***TWT responding STA*** or TWT scheduling AP, respectively, that had the EOSP subfield equal to 1." 407.50 "The reception of an individually addressed or broadcast QoS Data or QoS Null frame sent by the ***TWT responding STA*** or TWT scheduling AP, that does not solicit an immediate response and with the EOSP subfield equal to 1." In both cases the "TWT something STA or TWT scheduling AP" indicates that the TWT something STA is not an AP. Indeed, the first of these is equivalent to (by distributing the "respectively): "... an individually addressed QoS Data sent by the TWT responding STA or QoS Null frame sent by the TWT scheduling AP, that had the EOSP subfield equal to 1" i.e. only the TWT scheduling AP can send a QoS Null, not the TWT responding STA. However, discussions with some TGax participants have suggested that they think a non-AP STA can never set the EOSP bit in the context of ax TWT. | Change the cited text at 407.40 to "The transmission by the TWT scheduled STA of an acknowledgment in response to an individually addressed QoS Null frame sent by the TWT scheduling AP that had the EOSP subfield equal to 1." Change the cited text at 407.50 to "The reception of an individually addressed or broadcast QoS Data or QoS Null frame sent by the TWT scheduling AP, that does not solicit an immediate response and with the EOSP subfield equal to 1." |  | EDITOR | TWT | [5 empty] | 2020-01-29 17:46 | EDITOR
24343 | RISON, Mark | 1000 | 6 | 26.8.5 | 407 |  | T | Yes | 407 |  | 26.8.5 |  |  | Alfred Asterjadhi |  |  | It is not clear whether a non-AP STA might set the EOSP bit in the QoS Control field, in the context of ax TWT. The following suggest it can: 407.40 "The transmission by the TWT requesting STA or TWT scheduled STA of an acknowledgment in response to an individually addressed QoS Data or QoS Null frame sent by the ***TWT responding STA*** or TWT scheduling AP, respectively, that had the EOSP subfield equal to 1." 407.50 "The reception of an individually addressed or broadcast QoS Data or QoS Null frame sent by the ***TWT responding STA*** or TWT scheduling AP, that does not solicit an immediate response and with the EOSP subfield equal to 1." In both cases the "TWT something STA or TWT scheduling AP" indicates that the TWT something STA is not an AP. Indeed, the first of these is equivalent to (by distributing the "respectively): "... an individually addressed QoS Data sent by the TWT responding STA or QoS Null frame sent by the TWT scheduling AP, that had the EOSP subfield equal to 1" i.e. only the TWT scheduling AP can send a QoS Null, not the TWT responding STA. However, discussions with some TGax participants have suggested that they think a non-AP STA can never set the EOSP bit in the context of ax TWT. | Change the cited text at 407.40 to "The transmission by the TWT scheduled STA of an acknowledgment in response to an individually addressed QoS Data or QoS Null frame sent by the TWT scheduling AP that had the EOSP subfield equal to 1." Change the cited text at 407.50 to "The reception of an individually addressed or broadcast QoS Data or QoS Null frame sent by the TWT scheduling AP, that does not solicit an immediate response and with the EOSP subfield equal to 1." |  | EDITOR | TWT | [5 empty] | 2020-01-29 17:46 | EDITOR
24344 | RISON, Mark | 1000 | 6 | 26.4.2 |  |  | E | Yes |  |  | 26.4.2 |  |  | Editor |  |  | Sometimes it's "acknowledgement context", sometimes it's "Ack context" | Change all "Ack context" (case-insensitively) to "acknowledgment context" (or "Acknowledgment context" if at the start of a sentence/cell/heading), if not preceded by "all". Similarly "BlockAck context" -> "block acknowledgment context" |  | EDITOR | Editorials | [5 empty] | 2020-01-29 17:43 | EDITOR
24345 | RISON, Mark | 1000 | 6 | 3.2 | 43 | 1 | T | Yes | 43.01 | 1 | 3.2 |  |  | Liwen Chu |  |  | "ack-enabled single-traffic identifier (TID) aggregate medium access control (MAC) protocol data unit (ack-enabled single-TID A-MPDU): An A-MPDU that contains at least two A-MPDU subframes where more than one MPDU in the A-MPDU subframes from same traffic identified (TID) are not allowed and only one of the A-MPDU subframes includes an EOF MPDU that solicits an immediate acknowledgment. NOTE--The single Management frame that solicits the acknowledgment in an ack-enabled single-TID A-MPDU is treated as a frame from a TID, e.g. soliciting Ack of TID 15 in multi-STA BlockAck frame. ack-enabled multi-traffic identifier (TID) aggregate medium access control (MAC) protocol data unit (ack-enabled multi-TID A-MPDU): An A-MPDU where at least one EOF MPDU that solicits Ack acknowledgment is aggregated in the A-MPDU, and MPDUs from more than one TID that solicit Ack acknowledgment or Block Ack acknowledgment are aggregated in the A-MPDU. NOTE--The single Management frame that solicits the acknowledgment in an ack-enabled multi-TID A-MPDU is treated as a frame from a TID, e.g. soliciting Ack of TID 15 in multi-STA BlockAck frame." has various grammatical issues. Also, "solicits an acknowledgement" is not precise enough. Also "Ack acknowledgment" is not the wording used elsewhere. Also some abbreviations not expanded. Also "identified" typo. | Change to "ack-enabled single-traffic identifier (TID) aggregate medium access control (MAC) protocol data unit (MPDU) (ack-enabled single-TID A-MPDU): An A-MPDU that contains at least two A-MPDU subframes, where the traffic identifiers (TID) all differ, and where only one of the A-MPDU subframes includes an end of frame (EOF) MPDU that solicits the acknowledgment context. NOTE--A Management frame that solicits an acknowledgment in an ack-enabled single-TID A-MPDU is treated as if had had a TID of 15. ack-enabled multi-traffic identifier (TID) aggregate medium access control (MAC) protocol data unit (MPDU) (ack-enabled multi-TID A-MPDU): An A-MPDU where at least one end of frame (EOF) MPDU that solicits the acknowledgment context is aggregated in the A-MPDU, and MPDUs from more than one TID that solicit the acknowledgment or block ack acknowledgment context are aggregated in the A-MPDU. NOTE--A Management frame that solicits an acknowledgment in an ack-enabled multi-TID A-MPDU is treated as if it had a TID of 15." |  | EDITOR | A-MPDU operation | [5 empty] | 2020-01-29 21:30 | EDITOR
24346 | RISON, Mark | 1000 | 6 | 9.3.1.22.1 | 119 | 42 | T | Yes | 119.42 | 42 | 9.3.1.22.1 |  |  | Xiaogang Chen |  |  | There is no need for the LDPC extra symbol segment setting to be the same for all STAs, since other settings such as HE-MCS are different, so each STA will have to do independent LDPC codeword generation | Move the LDPC extra symbol segment from the Common Info field to the User Info field |  | EDITOR | [6 empty] | 2020-01-30 15:28 | EDITOR
24347 | RISON, Mark | 1000 | 6 | 9.3.1.22.1 | 119 | 42 | T | Yes | 119.42 | 42 | 9.3.1.22.1 |  |  | Xiaogang Chen |  |  | There is no need for the LDPC extra symbol segment setting to be the same for all STAs, since other settings such as HE-MCS are different, so each STA will have to do independent LDPC codeword generation. In turn, this means both sides can determine whether it is to be used based on the usual equations | Remove the LDPC extra symbol segment from the Common Info field to the User Info field, and specify that the use of an LDPC extra symbol segment for HE TB PPDUs follows the rules for its use for HE MU PPDUs |  | EDITOR | [6 empty] | 2020-01-30 15:28 | EDITOR
24348 | RISON, Mark | 1000 | 6 |  |  |  | T | Yes | [5 empty] | Abhishek Patil |  |  | The definition of "broadcast RU" is not clear. 26.5.4.5 suggests a broadcast RU is or at least can be one with STA-ID == 2045 but 26.5.1.2 suggests the STA-ID == 2047. The definition in 3.2 suggests it can be 0 or 2047. 26.11.1 indicates the STA_ID can be 0 or a BSSID index or 2045 or 2047. Need to specify what a broadcast RU is | As it says in the comment |  | EDITOR | [6 empty] | 2020-01-30 15:51 | EDITOR
24349 | RISON, Mark | 1000 | 6 | 26.5 |  |  | T | Yes |  |  | 26.5 |  |  | Abhishek Patil |  |  | The definition of "broadcast RU" is not clear. 26.5.4.5 suggests a broadcast RU is or at least can be one with STA-ID == 2045 but 26.5.1.2 suggests the STA-ID == 2047. The definition in 3.2 suggests it can be 0 or 2047. 26.11.1 indicates the STA_ID can be 0 or a BSSID index or 2045 or 2047 | In 26.5.1.2 delete "(parameter STA_ID equal to 2047)". In 26.5.4.5 change "in a DL HE MU PPDU on a broadcast RU with STA-ID 2045" to "in a DL HE MU PPDU in an RU with STA-ID 2045" |  | EDITOR | [6 empty] | 2020-01-30 15:55 | EDITOR
24350 | RISON, Mark | 1000 | 6 | 26.5.2.2.4 | 350 | 14 | T | Yes | 350.14 | 14 | 26.5.2.2.4 |  |  | Abhishek Patil |  |  | "the broadcast RU" suggests there can only be one in an HE MU PPDU. But there could be one for associated STAs and one for unassociated STAs, or one per BSS in a multiple BSSID set, etc. | Change to "a broadcast RU". Also at 459.6 and 459.26 |  | EDITOR | [6 empty] | 2020-01-30 15:26 | EDITOR
24351 | RISON, Mark | 1000 | 6 | 26.11.1 | 429 | 5 | T | Yes | 429.05 | 5 | 26.11.1 |  |  | Abhishek Patil |  |  | "For an AP with dot11MultiBSSIDImplemented equal to true, if the RU is intended for more than one associated STA on any of its BSSs, the parameter STA_ID is set to 2047." should be qualified w.r.t. individually addressed RUs, like the other cases | Change to "For an AP with dot11MultiBSSIDImplemented equal to true, if the RU is intended for more than one associated STA on any of its BSSs that is not a recipient of an individually addressed RU, the parameter STA_ID is set to 2047." |  | EDITOR | Multi-BSS | [5 empty] | 2020-01-29 21:54 | EDITOR
24352 | RISON, Mark | 1000 | 6 | 26.11.1 | 429 | 11 | T | Yes | 429.11 | 11 | 26.11.1 |  |  | Abhishek Patil |  |  | There is a zoo of broadcast RUs (0, 2045, 2047, BSSID index). An HE MU PPDUs shouldn't use more than one of the ones for associated STAs | After "A non-AP STA shall not transmit an HE MU PPDU where the TXVECTOR parameter STA_ID includes more than one entry in the range 1 to 2007." add "An AP shall not transmit an HE MU PPDU where the TXVECTOR parameter STA_ID includes more than one entry that is 0, 2047 or a BSSID index." |  | EDITOR | [6 empty] | 2020-01-30 15:48 | EDITOR
24353 | RISON, Mark | 1000 | 6 |  |  |  | T | Yes | [5 empty] | Liwen Chu |  |  | Prior to 11ax, once you hit an MPDU delimiter with EOF=1 you knew that you didn't need to look for any more MPDU delimiters. However, with EOF MPDUs in 11ax, this is no longer the case. It is not clear at what point an 11ax device (especially one that supports ack-enabled A-MPDUs with lots of TIDs) can stop looking for more MPDU delimiters | Specify that (a) an EOF=1 Len=0 MPDU delimiter shall not appear before any Len != 0 MPDU delimiter (i.e. EOF=1 Len=0 is only used to pad the end of an A-MPDU) and (b) an EOF=1 Len=0 MPDU should appear after the last MPDU (EOF MPDU or normal MPDU) in an A-MPDU |  | EDITOR | A-MPDU operation | [5 empty] | 2020-01-29 21:30 | EDITOR
24354 | RISON, Mark | 1000 | 6 | 27.1.1 | 475 | 52 | E | Yes | 475.52 | 52 | 27.1.1 |  |  | Editor |  |  | "-- Punctured sounding operation" missing full stop at end | As it says in the comment |  | EDITOR | Editorials | [5 empty] | 2020-01-29 17:43 | EDITOR
24355 | RISON, Mark | 1000 | 6 |  |  |  | E | Yes | [5 empty] | Editor |  |  | "non-HT Duplicate PPDU" should be "non-HT duplicate PPDU" | As it says in the comment |  | EDITOR | Editorials | [5 empty] | 2020-01-29 17:43 | EDITOR
24356 | RISON, Mark | 1000 | 6 | 26.15.3 | 445 | 39 | T | Yes | 445.39 | 39 | 26.15.3 |  |  | George Cherian |  |  | "NOTE--A preamble punctured HE MU PPDU cannot carry a frame with Normal Ack or Implicit BAR ack policy if the solicited PPDU containing a control response occupies one ore more punctured 20 MHz channels of the preamble punc- tured HE MU PPDU (see 26.4.4.3 (Responding to an HE MU PPDU with an SU PPDU))." is confusing, since it's not clear what "the solicited PPDU" refers to. It looks as if it's referring to the PPDU containing the ack to the frame with Normal/Implicit BAR ack policy, but then that PPDU is sent by the non-AP STA so obviously won't occupy the channels used by the MU PPDU, since it's not sent at the same time. Also "ore" typo | Change to "NOTE--A preamble punctured HE MU PPDU cannot carry a frame with Normal Ack or Implicit BAR ack policy whose acknowledgment would be transmitted in one or more punctured 20 MHz channels of the preamble punctured HE MU PPDU (see 26.4.4.3 (Responding to an HE MU PPDU with an SU PPDU))." |  | EDITOR | [6 empty] | 2020-01-30 15:50 | EDITOR
24357 | RISON, Mark | 1000 | 6 | 27.4.2 | 681 | 17 | T | Yes | 681.17 | 17 | 27.4.2 |  |  | Bo Sun |  |  | Table 27-54--HE PHY MIB attributes is missing dot11HEPuncturedSoundingOptionImplemented | As it says in the comment |  | EDITOR | [6 empty] | 2020-01-29 22:18 | EDITOR
24358 | RISON, Mark | 1000 | 6 |  |  |  | T | Yes | [5 empty] | Bo Sun |  |  | Preamble puncturing doesn't just puncture the preamble, it punctures the entire PPDU transmission (see "If the Bandwidth field in the HE-SIG-A field of an HE MU PPDU is 4, 5, 6 or 7, then one or more 20 MHz subchannels of the preamble are punctured, as defined in Table 27-20 (HE-SIG-A field of an HE MU PPDU). If two adjacent 20 MHz subchannels that comprise a 40 MHz subchannel in which a 484-tone RU is located are punctured, then B7-B0 of the RU Allocation subfields corresponding to the two 20 MHz sub- channels shall both be set to 113 (242-tone RU is empty) or shall both be set to 114 (see Table 27-26 (RU Allocation subfield)) to indicate that the preamble is punctured in both the 20 MHz subchannels. Each punc- tured 20 MHz subchannel that does not have B7-B0 of its corresponding RU Allocation subfield set to 114 shall have B7-B0 of its RU Allocation subfield set to 113.") | Delete "preamble" in "preamble puncturing" throughout |  | EDITOR | Preamble puncturing | [5 empty] | 2020-01-30 16:15 | EDITOR
24359 | RISON, Mark | 1000 | 6 | C.3 | 754 | 39 | T | Yes | 754.39 | 39 | C.3 |  |  | Osama Aboul-Magd |  |  | "SYNTAX OCTET STRING(SIZE(2))" does not match the DESCRIPTION | Change to "SYNTAX Unsigned32 (0..3)" |  | EDITOR | MIB | [5 empty] | 2020-01-29 20:34 | EDITOR
24360 | RISON, Mark | 1000 | 6 | 9.3.1.22.1 | 124 | 57 | E | Yes | 124.57 | 57 | 9.3.1.22.1 |  |  | Editor |  |  | "the Primary 80 MHz or Secondary 80 MHz channel" should be lowercase "primary" and "secondary" | As it says in the comment |  | EDITOR | Editorials | [5 empty] | 2020-01-29 17:43 | EDITOR
24361 | RISON, Mark | 1000 | 6 | 9.2.4.6a.1 | 91 | 5 | T | Yes | 91.05 | 5 | 9.2.4.6a.1 |  |  | Alfred Asterjadhi |  |  | "The RU Allocation subfield indicates the resource unit (RU) assigned for transmitting the HE TB PPDU response and the encoding is defined in Table 9-31h (B7-B1 of the RU Allocation subfield)." -- but Table 9-31h only covers 7 bits. Either state that b0 is always 0 (i.e. TRS Control not used for 80+80/160 secondary segment) or specify that it indicates the segment, for 80+80/160 | As it says in the comment |  | EDITOR | HT Control | [5 empty] | 2020-01-30 15:24 | EDITOR
24362 | RISON, Mark | 1000 | 6 | 9.3.1.22.5 | 128 | 49 | T | Yes | 128.49 | 49 | 9.3.1.22.5 |  |  | Po-Kai Huang |  |  | "B0 of the RU Allocation subfield is set to 0 to indicate primary 20 MHz channel, primary 40 MHz channel and primary 80 MHz channel. For 160 MHz and 80+80 MHz indication, B0 of the RU Allocation subfield is set to 1. A non-AP STA ignores B0 for 160 MHz and 80+80 MHz indication." -- if it's ignored by the non-AP STA, what's the point? | Change to "B0 of the RU Allocation subfield is reserved." |  | EDITOR | MU-RTS/CTS | [5 empty] | 2020-01-29 21:49 | EDITOR
24363 | RISON, Mark | 1000 | 6 | 9.3.1.22.1 | 124 | 1 | T | Yes | 124.01 | 1 | 9.3.1.22.1 |  |  | Xiaogang Chen |  |  | "The mapping of B7- B1 of the RU Allocation subfield is defined in Table 9-31h (B7-B1 of the RU Allocation subfield)." -- not for MU-RTS | Change to "The mapping of B7- B1 of the RU Allocation subfield for all Trigger frame variants except the MU-RTS Trigger frame is defined in Table 9-31h (B7-B1 of the RU Allocation subfield)." |  | EDITOR | [6 empty] | 2020-01-30 15:28 | EDITOR
24364 | RISON, Mark | 1000 | 6 | 26.3.1 | 326 | 20 | T | Yes | 326.2 | 20 | 26.3.1 |  |  | Ming Gan |  |  | The dynamic fragmentation levels are not not clear. "Level 1: support for one dynamic fragment that is a non-A-MPDU" -- support where? Within a given PSDU? For the lifetime of the MSDU/A-MSDU/MMPDU being fragmented? "Level 3: support for up to 4 dynamic fragments for each MSDU and each A-MSDU (if supported by the recipient) in an A-MPDU and up to one dynamic fragment for one MMPDU (see 26.6.3 (Multi- TID A-MPDU and ack-enabled single-TID A-MPDU)) in an A-MPDU that does not contain an S- MPDU" -- again support where/in what context/within what scope? | As it says in the comment |  | EDITOR | Fragmentation | [5 empty] | 2020-01-29 21:19 | EDITOR
24365 | RISON, Mark | 1000 | 6 | 26.5.8 | 372 | 62 | T | Yes | 372.62 | 62 | 26.5.8 |  |  | Jarkko Kneckt |  |  | "A non-AP HE STA transmits an ADDTS Request with Schedule and APSD subfields in the TSPEC element set to 0 to signal its traffic characteristics and QoS requirements." -- also for other stuff, e.g. admission control. What is the point of this sentence? It's true also for non-AP non-HE STAs | Delete the cited sentence |  | EDITOR | TSPEC | [5 empty] | 2020-01-29 22:03 | EDITOR
24366 | RISON, Mark | 1000 | 6 | 26.3.1 | 326 | 22 | E | Yes | 326.22 | 22 | 26.3.1 |  |  | Editor |  |  | "that is does not contain an S-MPDU" should be "that does not contain an S-MPDU" | As it says in the comment |  | EDITOR | Editorials | [5 empty] | 2020-01-29 17:43 | EDITOR
24367 | RISON, Mark | 1000 | 6 | 26.14.4 | 442 | 57 | T | Yes | 442.57 | 57 | 26.14.4 |  |  | Po-Kai Huang |  |  | "switches back immediately after the frame exchange sequence ends" -- the definition of frame exchange sequence is not clear. Something like data-ack is a frame exchange sequence, so this wording seems to suggest that if the sequence of frames is MU-RTS/BSRP/BQRP-<response>-ack-data-ack within a TXOP, only the ack in the middle is sent using >1SS | State that the dynamic SMPS lasts until the end of the TXOP |  | EDITOR | SMPS | [5 empty] | 2020-01-29 20:18 | EDITOR
24368 | RISON, Mark | 1000 | 6 | 27.3.11.7.2 | 556 | 44 | E | Yes | 556.44 | 44 | 27.3.11.7.2 |  |  | Editor |  |  | "to only1" should be "only to 1" (2 fixes) | As it says in the comment |  | EDITOR | Editorials | [5 empty] | 2020-01-29 17:43 | EDITOR
24369 | RISON, Mark | 1000 | 6 |  |  |  | E | Yes | [5 empty] | Editor |  |  | A negative number should never split across a line | As it says in the comment |  | EDITOR | Editorials | [5 empty] | 2020-01-29 17:43 | EDITOR
24370 | RISON, Mark | 1000 | 6 | 27.3.19.4.3 | 653 | 27 | E | Yes | 653.27 | 27 | 27.3.19.4.3 |  |  | Editor |  |  | [Resubmission of comment withdrawn on D5.0] A negative number should never split across a line | Fix at 653.27 |  | EDITOR | Editorials | [5 empty] | 2020-01-29 17:43 | EDITOR
24371 | RISON, Mark | 1000 | 6 |  |  |  | T | Yes | [5 empty] | Editor |  |  | [Resubmission of comment withdrawn on D5.0] Per the definition of an antenna connector there is only ever one for tx and one for rx | In 9.2.4.6a.1 TRS Control change "combined transmit power at the antenna connectors of all the transmit antennas" to "power at the transmit antenna connector". In 9.3.1.22.1 General change "combined transmit power at the antenna connectors of all the transmit antennas used to transmit the Trigger frame" to "power at the transmit antenna connector"; "averaged over the AP's antenna connectors" to "averaged over the AP's antennas". In 9.3.1.22.9 NDP Feedback Report Poll (NFRP) variant change "receiver's antenna connector(s)" to "receiver's receive antenna connector". In 3.2 (2x) and 9.4.2.248 HE Operation element and 26.17.7 Co-hosted BSSID set change "antenna connectors" to "receive and transmit antenna connectors". In 11.10.14 Multiple BSSID set (5x) change "antenna connector" to "receive and transmit antenna connectors". In 26.10.2.4 Adjustment of OBSS PD and transmit power and 26.10.2.5 OBSS PD SR transmit power restriction period (2x) and 26.10.3.3 SRP-based spatial reuse backoff procedure change "output of the antenna connector" to "transmit antenna connector". In 26.10.3.2 PSR-based spatial reuse initiation change "RSSI at the antenna connector(s)" to "RSSI at the receive antenna connector". In 26.10.3.4 UL Spatial Reuse subfield of Trigger frame change "total power at the antenna connector(s)" to "total power at the transmit antenna connector". In 27.3.15.2 Power pre-correction change "target receive signal power of the HE TB PPDU averaged over the AP's antenna connectors" to "target receive signal power of the HE TB PPDU at the AP's receive antenna connector" and "antenna connector(s)" to "receive antenna connector". In 27.3.14.3 Pre-correction accuracy requirements change "support per chain max(P-32, -10) dBm as the minimum trans- mit power, where P is the maximum power, in dBm, that the STA can transmit at the antenna connector of that chain" to "support max(P-32, -10) dBm as the minimum transmit power, where P is the maximum power, in dBm, that the STA can transmit at the transmit antenna connector" and "at the STA's antenna connector" to "at the STA's receive antenna connector". In 27.3.20.1 General change "the antenna connectors" to "the receive antenna connector" |  | EDITOR | [6 empty] | 2020-01-30 15:54 | EDITOR
24372 | RISON, Mark | 1000 | 6 | 26.15.6 | 449 | 31 | T | Yes | 449.31 | 31 | 26.15.6 |  |  | Alfred Asterjadhi |  |  | [Resubmission of comment withdrawn on D5.0] "NOTE--An AP might send a Beacon frame in an HE SU PPDU only when operating in the 6 GHz band" is not clear as to whether it means "AP might choose to send HE SU beacon only in 6 GHz, or might choose to send in all bands" or means "Beacon in HE SU is only allowed in 6 GHz, and not in any other band" | Change the cited text to "NOTE--An AP does not send a Beacon frame in an HE SU PPDU (an HE beacon) unless it is operating in the 6 GHz band" |  | EDITOR | HE BSS operation | [5 empty] | 2020-01-30 15:22 | EDITOR
24373 | RISON, Mark | 1000 | 6 | Z.2 | 777 | 63 | T | Yes | 777.63 | 63 | Z.2 |  |  | Brian Hart |  |  | [Resubmission of comment withdrawn on D5.0] "to balance their load" -- this a consequence of the allocation rules in Figure 27-29--HE-SIG-B content channel for a 40 MHz PPDU to Figure 27-31--HE-SIG-B content channels and their duplication in a 160 MHz PPDU rather than any explicit attempt by the STA to balance the load | Delete ", to balance their load" at the referenced location and "to balance the load" in Z.5 |  | EDITOR | PHY HE-SIG-B | [5 empty] | 2020-01-29 20:36 | EDITOR
24374 | RISON, Mark | 1000 | 6 | 10.6.12 |  |  | T | Yes |  |  | 10.6.12 |  |  | Editor |  |  | [Resubmission of comment withdrawn on D5.0] An HE STA in 2G4 should not be allowed to send a frame with a bw-signalling TA in a DSSS/CCK PPDU (in the baseline this is disallowed because only VHT STAs can send BSTAs but VHT STAs do not operate in the 2G4 band), since DSSS/CCK PPDUs do not carry signalling in the scrambler init | Insert as the third sentence of 10.6.12 Channel Width in non-HT and non-HT duplicate PPDUs in the baseline the sentence "The TA field shall not be set to a bandwidth signaling TA in a frame carried in a DSSS/CCK PPDU." |  | EDITOR | [6 empty] | 2020-01-30 15:55 | EDITOR
24375 | RISON, Mark | 1000 | 6 | 9.4.2.253 | 211 | 24 | T | Yes | 211.24 | 24 | 9.4.2.253 |  |  | Abhishek Patil |  |  | [Resubmission of comment withdrawn on D5.0] " A value of 0 indicates that the switch occurs at the current TBTT if the element is carried in a Beacon frame or at the next TBTT following the frame that carried the element if the frame is not a Beacon frame." -- by the time the Beacon frame is out the TBTT it was transmitted under has passed. So "current TBTT" is the same thing as "next TBTT". I suspect the intent is to say that the switch has already occurred ... so it's meaningless | Change the cited text to "A value of 1 indicates that the switch occurs at the next TBTT. The value 0 is reserved." |  | EDITOR | BSS color | [5 empty] | 2020-01-29 21:29 | EDITOR
24376 | RISON, Mark | 1000 | 6 | 9.4.2.253 | 211 | 24 | T | Yes | 211.24 | 24 | 9.4.2.253 |  |  | Abhishek Patil |  |  | [Resubmission of comment withdrawn on D5.0] " A value of 0 indicates that the switch occurs at the current TBTT if the element is carried in a Beacon frame or at the next TBTT following the frame that carried the element if the frame is not a Beacon frame." -- by the time the Beacon frame is out the TBTT it was transmitted under has passed. So "current TBTT" is the same thing as "next TBTT". I suspect the intent is to say that the switch has already occurred ... so it's meaningless | Change the cited text to "A value of 0 indicates that the switch occurs at the next TBTT." |  | EDITOR | BSS color | [5 empty] | 2020-01-29 21:29 | EDITOR
24377 | RISON, Mark | 1000 | 6 |  |  |  | T | Yes | [5 empty] | Editor |  |  | We don't have successful and unsuccessful reception of an MPDU. We have reception of an MPDU, or we don't have reception of an MPDU | Delete "successful" in "successful reception" throughout (5x) and change "unsuccessfully received" to "not received" |  | EDITOR | Editorials | [5 empty] | 2020-01-29 21:14 | EDITOR
24378 | RISON, Mark | 1000 | 6 | 26.1 | 315 | 12 | T | Yes | 315.12 | 12 | 26.1 |  |  | Liwen Chu |  |  | [Resubmission of comment withdrawn on D5.0] "A successfully acknowledged frame transmitted by a non-AP STA in response to a Basic Trigger frame" - we don't have successful acks, we have successful tx | Change the cited text to "A frame successfully transmitted by a non-AP STA in response to a Basic Trigger frame" |  | EDITOR | [6 empty] | 2020-01-30 15:39 | EDITOR
24379 | RISON, Mark | 1000 | 6 | 26.1 | 315 | 12 | T | Yes | 315.12 | 12 | 26.1 |  |  | Liwen Chu |  |  | [Resubmission of comment withdrawn on D5.0] "A successfully acknowledged frame transmitted by a non-AP STA in response to a Basic Trigger frame is a successful frame exchange initiated by the STA as referred to in Clause 11 and Clause 12." is not clear. The exchange is not initiated by the STA. The exchange does not end at the ack (in the case of cascading) | Delete the cited text |  | EDITOR | [6 empty] | 2020-01-30 15:39 | EDITOR
24380 | RISON, Mark | 1000 | 6 | 26.1 | 315 | 12 | T | Yes | 315.12 | 12 | 26.1 |  |  | Liwen Chu |  |  | [Resubmission of comment withdrawn on D5.0] "A successfully acknowledged frame transmitted by a non-AP STA in response to a Basic Trigger frame is a successful frame exchange initiated by the STA as referred to in Clause 11 and Clause 12." is not clear. The exchange is not initiated by the STA. The exchange does not end at the ack (in the case of cascading) | Change the cited text to "The transmission of an acknowledgment by an AP in response to a frame transmitted by a non-AP STA in response to a Basic Trigger frame constitutes a successful frame exchange initiated by the AP, as referred to in Clause 11 and Clause 12, even if this is part of an MU cascading sequence (see 26.5.3) that includes non-successful transmission by the AP or a non-AP STA." |  | EDITOR | [6 empty] | 2020-01-30 15:40 | EDITOR
24381 | RISON, Mark | 1000 | 6 | 26.6.3.1 | 377 | 3 | T | Yes | 377.03 | 3 | 26.6.3.1 |  |  | Liwen Chu |  |  | [Resubmission of comment withdrawn on D5.0] "If the AP specifies a value defined in Table 9-154 (ACI-to-AC encoding) in the Preferred AC subfield in the Trigger Dependent User Info field of a Basic Trigger frame, then an HE STA that transmits a multi-TID A- MPDU to the AP should aggregate QoS Data frames with TIDs that are from the same AC as or a higher pri- ority AC than indicated in the Preferred AC subfield of the Trigger Dependent User Info field that is addressed to the STA in the Trigger frame. " -- Table 9-154 has 4 values and the Preferred AC subfield is a 2-bit field, so the "If" condition is always met | Change the cited text to "An HE STA that transmits a multi-TID A-MPDU to the AP should aggregate QoS Data frames with TIDs that are from the same AC as or a higher priority AC than indicated in the Preferred AC subfield of the Trigger Dependent User Info field that is addressed to the STA in the Trigger frame. " |  | EDITOR | A-MPDU operation | [5 empty] | 2020-01-29 21:30 | EDITOR
24382 | RISON, Mark | 1000 | 6 | 26.5.4.1 | 363 | 19 | T | Yes | 363.19 | 19 | 26.5.4.1 |  |  | Abhishek Patil |  |  | [Resubmission of comment withdrawn on D5.0] "Each time a non-AP HE STA associates with a different AP (or a different BSSID for non-AP STA with dot11MultiBSSIDImplemented set to true)" -- the parenthesis is unclear/confusing, since the APs in a multi-BSSID context are different APs by definition | Delete the parenthesis |  | EDITOR | UORA | [5 empty] | 2020-01-29 20:38 | EDITOR
24383 | RISON, Mark | 1000 | 6 | 26.5.4.1 | 363 | 19 | T | Yes | 363.19 | 19 | 26.5.4.1 |  |  | Abhishek Patil |  |  | [Resubmission of comment withdrawn on D5.0] "Each time a non-AP HE STA associates with a different AP (or a different BSSID for non-AP STA with dot11MultiBSSIDImplemented set to true)" -- the parenthesis is unclear/confusing, since the APs in a multi-BSSID context are different APs by definition | Delete the parenthesis and add a "NOTE---Associating with a different AP includes associating to a different BSSID in a multiple BSSID set, for a non-AP STA with dot11MultiBSSIDImplemented set to true." |  | EDITOR | UORA | [5 empty] | 2020-01-29 20:38 | EDITOR
24384 | RISON, Mark | 1000 | 6 | 9.2.4.6a.1 | 91 | 17 | E | Yes | 91.17 | 17 | 9.2.4.6a.1 |  |  | Editor |  |  | [Resubmission of comment withdrawn on D5.0] Re CID 20522. The editorial fix "The target receive power" to "The target RSSI, <italics>Target<subscript>RSSI</subscript></italics>," was ignored | As it says in the comment |  | EDITOR | Editorials | [5 empty] | 2020-01-29 17:43 | EDITOR
24385 | RISON, Mark | 1000 | 6 | 26.5.2.4 | 359 | 36 | T | Yes | 359.36 | 36 | 26.5.2.4 |  |  | Xiaogang Chen |  |  | [Resubmission of comment withdrawn on D5.0] It is not clear enough that the UL power headroom is the total power across whatever the RU happens to be, i.e. the UL power headroom does not depend on the RU size (though it does depend on the MCS), unlike e.g. the AP tx power, which is normalised to 20M | Renumber the referenced NOTE to NOTE 1 and add after it a "NOTE 2---The uplink power headroom is the transmit power at the transmit antenna connector used to transmit the HE TB PPDU; it is not normalised to 20 MHz bandwidth, unlike the value in the AP Tx Power subfield." |  | EDITOR | [6 empty] | 2020-01-30 15:46 | EDITOR
24386 | RISON, Mark | 1000 | 6 | Z.5 | 780 | 10 | T | Yes | 780.1 | 10 | Z.5 |  |  | Brian Hart |  |  | [Resubmission of comment withdrawn on D5.0] Why show both "LSB first" and "MSB first"? Should just use same hex conventions as rest of annex | Delete "MSB first: " and the line starting "LSB first:" wherever they appear in the cells of Table Z-7--RU Allocation subfields for different dynamic splits of User fields for the example of two MU-MIMO users in the lowest 484-tone RU of an 80 MHz or wider PPDU |  | EDITOR | PHY HE-SIG-B | [5 empty] | 2020-01-29 20:36 | EDITOR
24387 | RISON, Mark | 1000 | 6 | Z.5 | 780 | 10 | T | Yes | 780.1 | 10 | Z.5 |  |  | Brian Hart |  |  | [Resubmission of comment withdrawn on D5.0] Why show both "LSB first" and "MSB first"? Should just use same hex conventions as rest of annex | Delete "LSB first: " and the line starting "MSB first:" wherever they appear in the cells of Table Z-7--RU Allocation subfields for different dynamic splits of User fields for the example of two MU-MIMO users in the lowest 484-tone RU of an 80 MHz or wider PPDU |  | EDITOR | PHY HE-SIG-B | [5 empty] | 2020-01-29 20:36 | EDITOR
24388 | RISON, Mark | 1000 | 6 | Z | 777 | 29 | T | Yes | 777.29 | 29 | Z |  |  | Brian Hart |  |  | [Resubmission of comment withdrawn on D5.0] "For the entire content of each HE-SIG-B content channel, the binary sequences are converted to hexadecimal." -- this is useless, because (a) the endianness of the octets is not given (b) the endianness of the bits within octets is not given and (c) there is no SAP that carries the HE-SIG-B content channel, let alone one that takes octets/an octet string | Delete the cited text. Delete the HE-SIG-B field content in hexadecimal row in Table Z-2--HE-SIG-B content for example 1, Table Z-4--HE-SIG-B content for example 2, Table Z-6--HE-SIG-B content for example 3 |  | EDITOR | PHY HE-SIG-B | [5 empty] | 2020-01-29 20:36 | EDITOR
24389 | RISON, Mark | 1000 | 6 | 26.6.3.1 | 376 | 55 | T | Yes | 376.55 | 55 | 26.6.3.1 |  |  | Liwen Chu |  |  | [Resubmission of comment withdrawn on D5.0] "exceed the current TXOP duration" is not clear. If it means "the duration of the TXOP so far" then it's always exceeded by transmitting something else within the TXOP | Change the cited text to "exceed the TXOP limit" |  | EDITOR | A-MPDU operation | [5 empty] | 2020-01-29 21:30 | EDITOR
24390 | RISON, Mark | 1000 | 6 | 9.2.4.6a.4 | 96 | 54 | E | Yes | 96.54 | 54 | 9.2.4.6a.4 |  |  | Editor |  |  | [Resubmission (adjusted) of comment withdrawn on D5.0] "Each bit of the ACI Bitmap subfield is set to 1 to indicate that the buffer status of the corresponding AC is included in the Queue Size All subfield, and set to 0 otherwise, except that if the ACI Bitmap subfield is 0 and the Delta TID subfield is 3 then it indicates the buffer status of all 8 TIDs" -- it is not clear what "it" refers to | Change to "Each bit of the ACI Bitmap subfield is set to 1 to indicate that the buffer status of the corresponding AC is included in the Queue Size All subfield, and set to 0 otherwise, except that if the ACI Bitmap subfield is 0 and the Delta TID subfield is 3 then the buffer status of all 8 TIDs is included" |  | EDITOR | Editorials | [5 empty] | 2020-01-29 17:43 | EDITOR
24391 | RISON, Mark | 1000 | 6 | 26.5.4.1 | 363 | 19 | T | Yes | 363.19 | 19 | 26.5.4.1 |  |  | Abhishek Patil |  |  | [Resubmission of comment withdrawn on D5.0] "Each time a non-AP HE STA associates with a different AP (or a different BSSID for non-AP STA with dot11MultiBSSIDImplemented set to true), and prior an initial attempt of RA-RU transmission towards it, the non-AP STA shall set the value of OCW to the OCWmin value, and shall initialize its OBO counter in the range 0 to OCW as defined in 26.5.4.3 (Transmission procedure for UORA)." -- this is inadequate, because it basically causes the non-AP STA to keep resetting to OCWmin | As it says in the comment |  | EDITOR | UORA | [5 empty] | 2020-01-29 20:38 | EDITOR
24392 | RISON, Mark | 1000 | 6 | 26.5.4.1 | 363 | 19 | T | Yes | 363.19 | 19 | 26.5.4.1 |  |  | Abhishek Patil |  |  | [Resubmission of comment withdrawn on D5.0] "Each time a non-AP HE STA associates with a different AP (or a different BSSID for non-AP STA with dot11MultiBSSIDImplemented set to true), and prior an initial attempt of RA-RU transmission towards it, the non-AP STA shall set the value of OCW to the OCWmin value, and shall initialize its OBO counter in the range 0 to OCW as defined in 26.5.4.3 (Transmission procedure for UORA)." -- this is inadequate, because it basically causes the non-AP STA to keep resetting to OCWmin | Delete ", and prior an initial attempt of RA-RU transmission towards it, " from the cited text |  | EDITOR | UORA | [5 empty] | 2020-01-29 20:38 | EDITOR
24393 | RISON, Mark | 1000 | 6 |  |  |  | T | Yes | [5 empty] | Laurent Cariou |  |  | [Resubmission of comment withdrawn on D5.0] Is MU EDCA used pre-assoc for UORA? That is, if a STA transmits pre-association under UORA, and the transmission is acked, it is required to honour MU EDCA information from the AP? | Clarify |  | EDITOR | MU EDCA | [5 empty] | 2020-01-29 20:37 | EDITOR
24394 | RISON, Mark | 1000 | 6 | 26.2.7 | 324 | 38 | T | Yes | 324.38 | 38 | 26.2.7 |  |  | Laurent Cariou |  |  | [Resubmission of comment withdrawn on D5.0] Is MU EDCA used pre-assoc for UORA? That is, if a STA transmits pre-association under UORA, and the transmission is acked, it is required to honour MU EDCA information from the AP? | At the end of the list in the referenced NOTE add a bullet "- The STA is not associated to the AP that sent the Trigger frame" |  | EDITOR | MU EDCA | [5 empty] | 2020-01-29 20:18 | EDITOR
24395 | RISON, Mark | 1000 | 6 |  |  |  | E | Yes | [5 empty] | Editor |  |  | In the baseline multiple NOTEs within a subclause are numbered sequentially from 1, wherever they are in the subclause. Here this is done for immediately consecutive NOTEs | Use the baseline style |  | EDITOR | Editorials | [5 empty] | 2020-01-29 17:43 | EDITOR
24396 | RISON, Mark | 1000 | 6 |  |  |  | E | Yes | [5 empty] | Editor |  |  | [Resubmission of comment withdrawn on D5.0] "NSS", when not in the name of a field/variable/etc., should be italic and have subscript SS | As it says in the comment |  | EDITOR | Editorials | [5 empty] | 2020-01-29 17:43 | EDITOR
24397 | RISON, Mark | 1000 | 6 |  |  |  | T | Yes | [5 empty] | Bo Sun |  |  | [Resubmission of comment withdrawn on D5.0] The term "STA-ID" is unclear and does not match the more specific term AID12_LIST | Change "STA-ID" to "AID11" throughout |  | EDITOR | [6 empty] | 2020-01-30 15:52 | EDITOR
24398 | RISON, Mark | 1000 | 6 |  |  |  | T | Yes | [5 empty] | Editor |  |  | NOTEs in tables are not normative (only footnotes are) | Promote any normative material in NOTEs in tables to the body of the text, e.g. Table 9-31g, Table 27-29 |  | EDITOR | [6 empty] | 2020-01-30 15:53 | EDITOR
24399 | RISON, Mark | 1000 | 6 | 9.3.1.22.1 | 123 | 51 | T | Yes | 123.51 | 51 | 9.3.1.22.1 |  |  | Editor |  |  | NOTEs in tables are not normative (only footnotes are) | Move the NOTEs in Table 9-31g--AID12 subfield encoding to below the table and delete the "NOTE <n>---"s |  | EDITOR | [6 empty] | 2020-01-30 15:58 | EDITOR
24400 | RISON, Mark | 1000 | 6 |  |  |  | T | Yes | [5 empty] | Abhishek Patil |  |  | [Resubmission of comment withdrawn on D5.0] AID 2045 should be allowed in an HE MU PPDU from a non-AP STA to an AP, to signal "not from a STA associated with you" | As it says in the comment |  | EDITOR | [6 empty] | 2020-01-30 15:50 | EDITOR
24401 | RISON, Mark | 1000 | 6 | 26.11.1 | 428 | 52 | T | Yes | 428.52 | 52 | 26.11.1 |  |  | Abhishek Patil |  |  | [Resubmission of comment withdrawn on D5.0] AID 2045 should be allowed in an HE MU PPDU from a non-AP STA to an AP, to signal "not from a STA associated with you" | At the referenced location change "If an RU is intended for an AP (i.e., the TXVECTOR parameter UPLINK_FLAG is 1), then the parameter STA_ID contains only one element that is set to the 11 LSBs of the AID of the non-AP STA transmitting the PPDU." to "If an RU is intended for an AP (i.e., the TXVECTOR parameter UPLINK_FLAG is 1), then the parameter STA_ID contains only one element that is set to the 11 LSBs of the AID of the non-AP STA transmitting the PPDU or that is set to 2045 if the non-AP STA is not associated to the AP. NOTE---Since the purpose of allowing UL HE MU PPDU transmission is to allow the AP to determine the origin of failing PPDUs, the value 2045 must be used so that an AP will not be misled by failed transmissions from a STA that is not in its BSS." |  | EDITOR | [6 empty] | 2020-01-30 15:47 | EDITOR
24402 | RISON, Mark | 1000 | 6 | C.3 |  |  | T | Yes |  |  | C.3 |  |  | Abhishek Patil |  |  | [Resubmission of comment withdrawn on D5.0] OCW defaults should be in the MIB, just like EDCA defaults are | As it says in the comment |  | EDITOR | UORA | [5 empty] | 2020-01-29 20:38 | EDITOR
24403 | RISON, Mark | 1000 | 6 | 26.6.3.1 |  |  | T | Yes |  |  | 26.6.3.1 |  |  | Liwen Chu |  |  | [Resubmission of comment withdrawn on D5.0] There has been extensive discussion in TGmd of the extent to which multiple ACs' traffic could be transmitted within a given TXOP. The conclusion (see 18/1368 and 18/1260) was that the correct balance of optimal spectrum utilisation and optimal QoS prioritisation was that: * Allowing a lower AC to transmit into an AC with higher priority degrades the differentiated service offered to the higher AC though: * However, once a lower AC has gained access, allowing the same STA higher AC to leverage that same TXOP makes sense i.e. you can aggregate higher-priority traffic only, after transmitting everything available on the primary AC. This balance exists for non-TB transmission in 11ax/D5.0. However in 11ax/D5.0 for TB transmission any ACs are allowed, with just a recommendation to transmit from the preferred AC or higher. The rule should be closer to the above, with encouragement to use the preferred AC first, then any higher-priority ACs, then anything else. There is also a lot of waffling and duplication in the current text. And references to non-existent fields in 26.4.1. | Make the changes shown under Proposed changes for CID 21203 in 19/1667r1 |  | EDITOR | A-MPDU operation | [5 empty] | 2020-01-29 21:30 | EDITOR
24404 | RISON, Mark | 1000 | 6 | 10.23.4.2.3 |  |  | T | Yes |  |  | 10.23.4.2.3 | [5 empty] | [Resubmission of comment withdrawn on D5.0] The baseline says "Frame exchange sequences for Management frames are excluded from the used_time update.", but it is not clear how HE TB PPDUs count for used_time. The answer is that TXOPs involving HE TB PPDUs should be excluded from used_time the AP can account for them when it allocates the admitted_time to the non-AP STA; any other unfairness is addressed by other mechanisms (e.g. the MU EDCA parameter set). | In the referenced subclause, change "Frame exchange sequences for Management frames are excluded from the used_time update." to "Frame exchange sequences for Management frames and frame exchange sequences that include HE TB PPDU transmission are excluded from the used_time update." | [8 empty] | 2020-01-25 19:30
24405 | RISON, Mark | 1000 | 6 | 26.5.2 |  |  | T | Yes |  |  | 26.5.2 |  |  | Xiaogang Chen |  |  | [Resubmission of comment withdrawn on D5.0] Re CID 20865. This was rejected in part because "There is no issue if HE_LTF_MODE is set to the value indicated by the Trigger frame". There is an issue because Table 27-1--TXVECTOR and RXVECTOR parameters specifies that HE_LTF_MODE is "Present for full bandwidth MU-MIMO not using 1x HE-LTF ***and not present otherwise***." | In 26.5.2.3.3 change "The HE_LTF_MODE parameter is set to the value indicated by the MU-MIMO LTF Mode subfield of the Common Info field of the Trigger frame." to "The HE_LTF_MODE parameter is set to the value indicated by the MU-MIMO LTF Mode subfield of the Common Info field of the Trigger frame if the HE_LTF_TYPE parameter does not indicate 1x HE-LTF and the Trigger frame indicated full bandwidth MU-MIMO (otherwise the parameter is not present)." In 26.5.3.3.4 change "The HE_LTF_MODE and STBC parameters are set to 0, and the NUM_STS parameter is set to 1" to "The STBC parameter is set to 0 and the NUM_STS parameter is set to 1 (the HE_LTF_MODE parameter is not present)" |  | EDITOR | [6 empty] | 2020-01-30 15:56 | EDITOR
24406 | RISON, Mark | 1000 | 6 | 26.5.2 |  |  | T | Yes |  |  | 26.5.2 |  |  | Xiaogang Chen |  |  | [Resubmission of comment withdrawn on D5.0] Re CID 20865. This was rejected in part because "the proposed change is incorrect because HE_LTF_MODE is set to single stream pilots in TXVECTOR parameters for HE TB PPDU response to TRS Control subfield". That is what is signalled over the air, but it is not signalled over the TXVECTOR because Table 27-1--TXVECTOR and RXVECTOR parameters specifies that HE_LTF_MODE is "Present for full bandwidth MU-MIMO not using 1x HE-LTF ***and not present otherwise***." | In 26.5.2.3.3 change "The HE_LTF_MODE parameter is set to the value indicated by the MU-MIMO LTF Mode subfield of the Common Info field of the Trigger frame." to "The HE_LTF_MODE parameter is set to the value indicated by the MU-MIMO LTF Mode subfield of the Common Info field of the Trigger frame if the HE_LTF_TYPE parameter does not indicate 1x HE-LTF and the Trigger frame indicated full bandwidth MU-MIMO (otherwise the parameter is not present)." In 26.5.3.3.4 change "The HE_LTF_MODE and STBC parameters are set to 0, and the NUM_STS parameter is set to 1" to "The STBC parameter is set to 0 and the NUM_STS parameter is set to 1 (the HE_LTF_MODE parameter is not present)" |  | EDITOR | [6 empty] | 2020-01-30 15:56 | EDITOR
24407 | RISON, Mark | 1000 | 6 | 9.3.1.22.1 | 122 | 12 | T | Yes | 122.12 | 12 | 9.3.1.22.1 |  |  | Xiaogang Chen |  |  | [Resubmission of comment withdrawn on D5.0] Re CID 20725 (and before that CID 16043). The rejection here is Section 27.3.11.5.2 (LDPC coding) describes setting of LDPC Extra symbol segment bit by the AP. but as the comment explicitly said, the comment was about the setting in the Trigger frame. 27.3.11.5.2 is all about the setting in HE-SIG-A: then the LDPC Extra Symbol Segment field of HE-SIG-A shall be set to 1 then the LDPC Extra Symbol Segment field in HE-SIG-A shall be set to 0 then the LDPC Extra Symbol Segment field in HE-SIG-A shall be set to 1 then the LDPC Extra Symbol Segment field in HE-SIG-A shall be set to 0 | After "The LDPC Extra Symbol Segment subfield of the Common Info field indicates the status of the LDPC extra symbol segment. It is set to 1 if the LDPC extra symbol segment is present in the solicited HE TB PPDUs and set to 0 otherwise." add "NOTE---The LDPC Extra Symbol Segment subfield of the Common Info field can be set to a random value by the AP." |  | EDITOR | [6 empty] | 2020-01-30 15:28 | EDITOR
24408 | RISON, Mark | 1000 | 6 |  |  |  | E | Yes | [5 empty] | Editor |  |  | [Resubmission of comment withdrawn on D5.0] Re CID 20068 said "Avoid reference to magic numbers (2045). TGax has discussed this topic before and had decided to replace all references to AID12=0 or AID12=2045 with RA-RU for associated or unassociated STA." and was not rejected, but there are still lots of references to 2045 | Fix explicit 2045s in 26.4.1 Overview, 26.4.2 Acknowledgment context in a Multi-STA BlockAck frame, 26.5.2.2.1 General, 26.5.2.2.3 Padding for Trigger frame or frame containing TRS Control subfield, 26.5.2.3.1 General, 26.5.2.4 A-MPDU contents in an HE TB PPDU, 26.5.4.1 General, 26.5.4.5 Additional considerations for unassociated STAs, 26.11.1 STA_ID |  | EDITOR | Editorials | [5 empty] | 2020-01-29 17:43 | EDITOR
24409 | RISON, Mark | 1000 | 6 |  |  |  | E | Yes | [5 empty] | Editor |  |  | Dynamic fragmentation levels do not merit an uppercase letter per se | Change "Level" to "level" in the NOTE in 26.3.1 General and in Table 9-30a--Fragment Number subfield encoding for the Compressed BlockAck variant and Table 9-30c--Fragment Number subfield encoding for the Multi-STA BlockAck variant |  | EDITOR | Editorials | [5 empty] | 2020-01-29 17:43 | EDITOR
24410 | RISON, Mark | 1000 | 6 | C.3 | 740 | 42 | E | Yes | 740.42 | 42 | C.3 |  |  | Editor |  |  | "INTERGER" should be "INTEGER" | As it says in the comment |  | EDITOR | Editorials | [5 empty] | 2020-01-29 17:43 | EDITOR
24411 | RISON, Mark | 1000 | 6 | B.4.4.1 | 724 | 35 | T | Yes | 724.35 | 35 | B.4.4.1 |  |  | Osama Aboul-Magd |  |  | The PICS implies that if you support dynamic fragmentation at a certain level, you have to support it for both tx and rx. But this seems unnecessarily restrictive | As it says in the comment |  | EDITOR | PICS | [5 empty] | 2020-01-29 20:35 | EDITOR
24412 | RISON, Mark | 1000 | 6 | B.4.4.1 | 724 | 35 | T | Yes | 724.35 | 35 | B.4.4.1 |  |  | Osama Aboul-Magd |  |  | The PICS implies that if you support dynamic fragmentation at a certain level, you have to support it for both tx and rx. But this seems unnecessarily restrictive | Duplicate the PC46.1 row into PC46.1.1 and PC46.1.2 rows, then in one of the rows make the second cell "Dynamic fragmentation level 1 MSDU/MMPDU transmission" and in the other "Dynamic fragmentation level 1 MSDU/MMPDU reception" |  | EDITOR | PICS | [5 empty] | 2020-01-29 20:35 | EDITOR
24413 | RISON, Mark | 1000 | 6 | C.3 | 740 | 64 | E | Yes | 740.64 | 64 | C.3 |  |  | Editor |  |  | "HEDynamicFragmentationLevel1" -- no such object | Change "HEDynamicFragmentationLevel" to "HEDynamicFragmentationLevel" in the DESCRIPTION of dot11HEDynamicFragmentationLevel (3x) |  | EDITOR | Editorials | [5 empty] | 2020-01-29 17:43 | EDITOR
24414 | RISON, Mark | 1000 | 6 | 27.3.15.2 | 640 | 66 | T | Yes | 640.66 | 66 | 27.3.15.2 |  |  | Bo Sun |  |  | [Resubmission of comment withdrawn on D5.0] Re CID 20521. The clarification I suggested that NOTE---Tx_^AP_pwr is in units of dBm / 20 MHz; DL_RSSI is in implementation-defined units; Target_RSSI is in dBm. Equations (27-124) and (27-125) need to take account of the differing units. be added was missed | Insert the cited text after the "where" explanation for Equation (27-125). Also at line 54 change "is in dBm" to "is in dBm / 20 MHz" |  | EDITOR | [6 empty] | 2020-01-29 22:18 | EDITOR
24415 | RISON, Mark | 1000 | 6 |  |  |  | T | Yes | [5 empty] | Bo Sun |  |  | [Resubmission of comment withdrawn on D5.0] Re CIDs 20521, 20522. "normalized to 20 MHz bandwidth" is less clear than saying it's "in dBm per 20 MHz bandwidth" | Change "normalized to 20 MHz bandwidth" to "in units of dBm per 20 MHz bandwidth" in 9.2.4.6a.1 TRS Control, 9.3.1.22.1 General, 27.3.15.2 Power pre-correction. In 26.10.3.4 UL Spatial Reuse subfield of Trigger frame change "is in dBm per 20 MHz bandwidth". In 9.2.4.6a.1 TRS Control, 9.3.1.22.1 General delete ", in units of dBm," in "The AP Tx Power subfield indicates, in units of dBm," |  | EDITOR | [6 empty] | 2020-01-29 22:23 | EDITOR
24416 | RISON, Mark | 1000 | 6 |  |  |  | T | Yes | [5 empty] | Bo Sun |  |  | [Resubmission of comment withdrawn on D5.0] Re CIDs 20521, 20522. "normalized to 20 MHz bandwidth" is less clear than saying it's "in dBm per 20 MHz bandwidth" | Use the "value in dBm normalized to a 20 MHz bandwidth (i.e., minus transmit bandwidth divided by 20 MHz bandwidth in dB)" formulation used in 26.10.3.2/4 for all 3 instances of "normalized to 20 MHz" |  | EDITOR | [6 empty] | 2020-01-29 22:20 | EDITOR
24417 | RISON, Mark | 1000 | 6 |  |  |  | E | Yes | [5 empty] | Editor |  |  | [Resubmission of comment withdrawn on D5.0] Re CIDs 20521, 20522. Various editorial consistency improvements were proposed but not addressed | Make the editorial consistency improvements proposed for CIDs 20521, 20522 |  | EDITOR | Editorials | [5 empty] | 2020-01-29 17:43 | EDITOR
24418 | RISON, Mark | 1000 | 6 |  |  |  | T | Yes | [8 empty] | [Resubmission of comment withdrawn on D5.0] Re CID 20522. It is still not sufficiently clear that it's not over the PPDU bandwidth, it's over the RU width | Make the changes proposed in CID 20522 | [8 empty] | 2020-01-25 19:30
24419 | RISON, Mark | 1000 | 6 |  |  |  | E | Yes | [5 empty] | Editor |  |  | [Resubmission of comment withdrawn on D5.0] We should not have "intra-BSS frame" or "inter-BSS frame". Everythign should be in terms of PPDUs | As it says in the comment |  | EDITOR | Editorials | [5 empty] | 2020-01-29 17:43 | EDITOR
24420 | RISON, Mark | 1000 | 6 |  |  |  | T | Yes | [5 empty] | Youhan Kim |  |  | [Resubmission of comment withdrawn on D5.0] Re CID 20865/20866/20867. Not all TXVECTOR parameters are always present (e.g. HE_LTF_MODE is only present for full-BW MU-MIMO not using 1x HE-LTF) | Add caveats to all the TXVECTOR parameters that are not always present, per the referenced CIDs |  | EDITOR | PHY RX/TXVECTOR | [5 empty] | 2020-01-30 15:21 | EDITOR
24421 | RISON, Mark | 1000 | 6 | 9.2.4.6a.1 | 90 | 41 | T | Yes | 90.41 | 41 | 9.2.4.6a.1 |  |  | Alfred Asterjadhi |  |  | [Resubmission of comment withdrawn on D5.0] It is not clear how an A-Control field containing just padding is distinguished from an A-Control field containing a TRS Control all of whose fields are 0 (which is legal: 1 Data field symbol, 26-tone RU1, -20 dBm / 20 MHz AP tx power, -90 dBm target RSSI, HE-MCS 0) | Set b25 of the TRS Control to 1 (rather than being reserved) so it can be distinguished |  | EDITOR | HT Control | [5 empty] | 2020-01-30 15:24 | EDITOR
24422 | RISON, Mark | 1000 | 6 | 9.2.4.6a.1 | 90 | 41 | T | Yes | 90.41 | 41 | 9.2.4.6a.1 |  |  | Alfred Asterjadhi |  |  | [Resubmission of comment withdrawn on D5.0] It is not clear how an A-Control field containing just padding is distinguished from an A-Control field containing a TRS Control all of whose fields are 0 (which is legal: 1 Data field symbol, 26-tone RU1, -20 dBm / 20 MHz AP tx power, -90 dBm target RSSI, HE-MCS 0) | Add a para at the end of the referenced subclause "A TRS Control field specifying zero for all fields is not used." |  | EDITOR | HT Control | [5 empty] | 2020-01-30 15:24 | EDITOR
24423 | RISON, Mark | 1000 | 6 | 10.8 | 265 | 61 | T | Yes | 265.61 | 61 | 10.8 |  |  | Alfred Asterjadhi |  |  | [Resubmission of comment withdrawn on D5.0] CID 20481. An HE STA conforming to the present amendment will have to ignore a Control field with Control ID above 6 anyway. So it is not necessary to specify that the payload has to be all-ones | In Table 10-11a--Conditions for including Control subfield variants delete "and Control Information subfield equal to all 1s and whose content can be ignored by the HE recipient STA" |  | EDITOR | HT Control | [5 empty] | 2020-01-30 15:24 | EDITOR
24424 | RISON, Mark | 1000 | 6 | 27.3.2 |  |  | T | Yes |  |  | 27.3.2 |  |  | Bo Sun |  |  | [Resubmission of comment withdrawn on D5.0] CID 20619. The baseline has the subcarrier assignments in tables, not in running text. This includes guard bands and DC subcarriers. This helps the reader find the information, since it will be in the table of tables at the start | Put the subcarrier assignments in tables, not in running text. This includes guard bands and DC subcarriers (null subcarriers and pilots are OK -- Tables 27-10 and 27-37) |  | EDITOR | [6 empty] | 2020-01-29 22:18 | EDITOR
24425 | RISON, Mark | 1000 | 6 |  |  |  | T | Yes | [8 empty] | [Resubmission of comment withdrawn on D5.0] CID 20646. The resolution is "the spec will not list all the cases that are not allowed" -- but that is exactly what the spec needs to do! Otherwise there will be interop problems (because someone will do the undocumented not allowed thing, and then someone else will not know how to deal with this) | At the end of 9.2.4.6a.7 add a para "A CAS Control field is not present in a PPDU that is not an HE PPDU." | [8 empty] | 2020-01-25 19:30
24426 | RISON, Mark | 1000 | 6 |  |  |  | T | Yes | [8 empty] | [Resubmission of comment withdrawn on D5.0] CID 20646. The resolution is "the spec will not list all the cases that are not allowed" -- but that is exactly what the spec needs to do! Otherwise there will be interop problems (because someone will do the undocumented not allowed thing, and then someone else will not know how to deal with this) | As it says in the comment | [8 empty] | 2020-01-25 19:30
24427 | RISON, Mark | 1000 | 6 | 26.5.3 |  |  | T | Yes |  |  | 26.5.3 |  |  | Ming Gan |  |  | [Resubmission of comment withdrawn on D5.0] CID 20732. The resolution is vague and not responsive to the comment "Re CID 16076: the comment was valid. The normative requirement is that cascading is defined by the use of "an A-MPDU to a non-AP STA that includes an Ack or BlockAck frame together with a Trigger frame or a frame carrying a TRS Control subfield." (342.33)" | Change the first sentence of the referenced subclause to "An MU cascading sequence is a frame exchange sequence between an AP and a non-AP STA where at least one transmission by the AP is a triggering PPDU that includes an acknowledgment." |  | EDITOR | MU cascading | [5 empty] | 2020-01-30 15:57 | EDITOR
24428 | RISON, Mark | 1000 | 6 | 26.5.3 |  |  | T | Yes |  |  | 26.5.3 |  |  | Ming Gan |  |  | [Resubmission of comment withdrawn on D5.0] CID 20733. The resolution is vague and not responsive to the comment "Re CID 16076: the comment was valid. The normative requirement is that cascading is defined by the use of "an A-MPDU to a non-AP STA that includes an Ack or BlockAck frame together with a Trigger frame or a frame carrying a TRS Control subfield" (342.33). The resolution suggests this is wrong" | Change the first sentence of the referenced subclause to "An MU cascading sequence is a frame exchange sequence between an AP and a non-AP STA where a triggering PPDU follows after SIFS an UL MU transmission." Elsewhere, change "An AP shall not transmit an A-MPDU to a non-AP STA that includes an Ack or BlockAck frame together with a Trigger frame or a frame carrying a TRS Control subfield unless" to "An AP shall not transmit a triggering PPDU a SIFS after an HE TB PPDU the AP has triggered unless" |  | EDITOR | MU cascading | [5 empty] | 2020-01-30 15:57 | EDITOR
24429 | RISON, Mark | 1000 | 6 |  |  |  | T | Yes | [8 empty] | [Resubmission of comment withdrawn on D5.0] CID 20769. The resolution is not responsive to the comment, which was a technical comment rather than an editorial comment | Make the changes proposed by CID 20769 | [8 empty] | 2020-01-25 19:30
24430 | RISON, Mark | 1000 | 6 | 26.17.2.4 |  |  | T | Yes |  |  | 26.17.2.4 |  |  | Laurent Cariou |  |  | [Resubmission of comment withdrawn on D5.0] CID 20804. The resolution seems to be trying to make a distinction between a "recommendation to the internal implementation" and "a normative ["should"] behavior from the standard's perspective". I don't think there is any such distinction. If there is a distinction between "NOTE it is recommended" and "should", please point me at the IEEE style guide or similar document that describes the distinction | Change "NOTE 2--It is recommended that the AP responds with a GAS comeback delay of zero." to "The AP should respond with a GAS comeback delay of zero." in the referenced subclause |  | EDITOR | 6 GHZ out of band discovery | [5 empty] | 2020-01-29 20:20 | EDITOR
24431 | RISON, Mark | 1000 | 6 | 27.3.11.8.4 |  |  | T | Yes |  |  | 27.3.11.8.4 |  |  | Brian Hart |  |  | [Resubmission of comment withdrawn on D5.0] CID 20856. The reason for saying reserved not arbitrary is the usual one of allowing for future extension | In Table 27-28 delete "Set to an arbitrary value if the STA-ID subfield is 2046." throughout. In Table 27-29 change "If the STA-ID subfield is 2046, then the other subfields can be set to arbitrary values." to "If the STA-ID subfield is set to 2046, then the other subfields are reserved and set to 0." and add the same last row to Table 27-28 |  | EDITOR | PHY HE-SIG-B | [5 empty] | 2020-01-29 22:30 | EDITOR
24432 | RISON, Mark | 1000 | 6 | 26.15.7 | 450 | 63 | T | Yes | 450.63 | 63 | 26.15.7 |  |  | Liwen Chu |  |  | "except for group addressed Data frames, which may also be sent within an A-MPDU subject to the rules in 10.12.4" is wrong, because "sent as an A-MPDU" is meaningless given that everything in HE is sent in an A-MPDU. CID 22146's resolution agreed, but the comment missed this instance | Change to "which are not required to be sent as an S-MPDU, but are required to follow 10.12.4 (A-MPDU aggregation of group addressed Data frames)" |  | EDITOR | A-MPDU operation | [5 empty] | 2020-01-29 21:30 | EDITOR
24433 | RISON, Mark | 1000 | 6 | 26.15 |  |  | T | Yes |  |  | 26.15 |  |  | Alfred Asterjadhi |  |  | "a Beacon frame or group addressed frames" is technically wrong because it implies a Beacon frame is not a group addressed frame | Change the cited text to "one or more group addressed frames (possibly including a Beacon frame)" in 26.15.5 Additional rules for ER beacons and group addressed frames and 26.15.6 Additional rules for HE SU beacons and group addressed frames. In each of these two subclauses also change "A Beacon frame or a group addressed frame" to "A group addressed frame (including a Beacon frame)" |  | EDITOR | HE BSS operation | [5 empty] | 2020-01-30 15:22 | EDITOR
24434 | RISON, Mark | 1000 | 6 |  |  |  | E | Yes | [5 empty] | Editor |  |  | The first letter of each word in a field/subfield name should be uppercase | As it says in the comment |  | EDITOR | Editorials | [5 empty] | 2020-01-29 17:43 | EDITOR
24435 | RISON, Mark | 1000 | 6 |  | 192 | 5 | E | Yes | 192.05 | 5 |  |  |  | Editor |  |  | Table 9-321b--Subfields of the HE PHY Capabilities Information field is not consistent for the Supported Channel Width Set subfield | Change ", or * Is reserved otherwise" to "; * otherwise B5 is reserved" |  | EDITOR | Editorials | [5 empty] | 2020-01-29 17:43 | EDITOR
24436 | RISON, Mark | 1000 | 6 | 26.8.7.1 | 410 | 6 | T | Yes | 410.06 | 6 | 26.8.7.1 |  |  | Alfred Asterjadhi |  |  | There are references to SST STAs (181.58) but it is not clear whether HE SST STAs are SST STAs | At 410.6 add "An HE STA with dot11HESubchannelSelectiveTransmissionImplemented true is an HE SST STA. An HE SST STA is not an SST STA." |  | EDITOR | TWT | [5 empty] | 2020-01-29 17:46 | EDITOR
24437 | RISON, Mark | 1000 | 6 | 26.8.7.1 | 410 | 1 | T | Yes | 410.01 | 1 | 26.8.7.1 |  |  | Alfred Asterjadhi |  |  | There are definitions of HE SST non-AP STA and HE SST AP, but not HE SST STA, a term which is used elsewhere | At 410.6 add "An HE STA with dot11HESubchannelSelectiveTransmissionImplemented true is an HE SST STA. An HE SST STA is not an SST STA." |  | EDITOR | TWT | [5 empty] | 2020-01-29 17:46 | EDITOR
24438 | RISON, Mark | 1000 | 6 | 26.8.7.1 | 410 |  | E | Yes | 410 |  | 26.8.7.1 |  |  | Editor |  |  | " with dot11HESubchannelSelectiveTransmissionImplemented to true" -- broken grammar | Change to " with dot11HESubchannelSelectiveTransmissionImplemented equal to true" (2x on page) |  | EDITOR | Editorials | [5 empty] | 2020-01-29 17:43 | EDITOR
24439 | RISON, Mark | 1000 | 6 |  |  |  | E | Yes | [5 empty] | Editor |  |  | QTP stands for quiet time period, so "QTP period" suffers from RAS syndrome | Delete " period" in "QTP period" throughout (note that sometimes it's a mix of good and bad, e.g. in 6.3.119.2.2) |  | EDITOR | Editorials | [5 empty] | 2020-01-29 17:43 | EDITOR
24440 | RISON, Mark | 1000 | 6 | 26.8 |  |  | T | Yes |  |  | 26.8 |  |  | Alfred Asterjadhi |  |  | 26.8.2 says "NOTE 2--The Trigger frame can be replaced by a frame carrying a TRS Control subfield provided that the frame is car- ried in a DL MU PPDU and the AP allocates enough resources in the HE TB PPDU for the STA to at least deliver its BSRs in response to the soliciting DL MU PPDU. In this case, the AP is recommended to allocate enough resources in subsequent Trigger frames sent during the TWT SP so that the STA can send as much as possible of the data reported in the BSR.". 26.8.3.2 says "NOTE 3--The Trigger frame can be replaced by a frame carrying a TRS Control subfield provided that the frame is car- ried in a DL MU PPDU and the AP allocates enough resources in the HE TB PPDU for the STA to at least deliver its BSRs in response to the soliciting DL MU PPDU. In this case it is recommended to allocate enough resources in subse- quent Trigger frames sent during the TWT SP so that the STA can send as much as possible of the data reported in the BSR." The second one nearly duplicates the first, and the first is better (clearer "AP" v "it") | Copy the text of the NOTE from 26.8.2 to the corresponding NOTE in 26.8.3.2 |  | EDITOR | TWT | [5 empty] | 2020-01-29 17:46 | EDITOR
24441 | RISON, Mark | 1000 | 6 | 26.8 | 392 | 55 | T | Yes | 392.55 | 55 | 26.8 |  |  | Alfred Asterjadhi |  |  | "NOTE 2--The Trigger frame can be replaced by a frame carrying a TRS Control subfield" -- since this is a NOTE, it is not normative | Change "Trigger frame" to "triggering frame" throughout Subclause 26.8 |  | EDITOR | TWT | [5 empty] | 2020-01-29 17:46 | EDITOR
24442 | RISON, Mark | 1000 | 6 | 26.11.4 | 430 | 43 | T | Yes | 430.43 | 43 | 26.11.4 |  |  | Abhishek Patil |  |  | "If the value of TXVECTOR parameter PARTIAL_AID [5:8] for VHT PPDUs transmitted from an HE AP to all associated VHT and HE STAs with the TXVECTOR parameter GROUP_ID equal to 63" -- a VHT PPDU can't be transmitted to something that is not a VHT STA anyway, and the wording is confusing anyway because GROUP_ID 63 means to a single STA so can't be for transmission "to all associated [...] STAs" | Change to "If the value of TXVECTOR parameter PARTIAL_AID [5:8] for VHT PPDUs with the TXVECTOR parameter GROUP_ID equal to 63 transmitted by an HE AP to any associated STA" |  | EDITOR | BSS color | [5 empty] | 2020-01-29 21:29 | EDITOR
24443 | RISON, Mark | 1000 | 6 | C.3 | 754 | 21 | T | Yes | 754.21 | 21 | C.3 |  |  | Osama Aboul-Magd |  |  | CID 22364 (previously 20503). It's still broken. The Supported Channel Width Set field is a 7-bit *bitmap*, not an *enumeration* allowing values 0-6 (even ignoring the fact that (b)6 is reserved), However, dot11HECurrentChannelWidthSet is not used anyway. Furthermore, "The PHY shall set dot11HECurrentChannelWidthSet to a value that is obtained from the Supported Channel Width Set subfield of a transmitted HE Capabilities element." is not precise enough -- transmitted by whom? | It needs to be an unsigned integer in the range 0..63 (since b6 is reserved) |  | EDITOR | MIB | [5 empty] | 2020-01-29 20:34 | EDITOR
24444 | RISON, Mark | 1000 | 6 | C.3 | 754 | 21 | T | Yes | 754.21 | 21 | C.3 |  |  | Osama Aboul-Magd |  |  | CID 22364 (previously 20503). It's still broken. The Supported Channel Width Set field is a 7-bit *bitmap*, not an *enumeration* allowing values 0-6 (even ignoring the fact that (b)6 is reserved), However, dot11HECurrentChannelWidthSet is not used anyway. Furthermore, "The PHY shall set dot11HECurrentChannelWidthSet to a value that is obtained from the Supported Channel Width Set subfield of a transmitted HE Capabilities element." is not precise enough -- transmitted by whom? | Change dot11HECurrentChannelWidthSet to " dot11HECurrentChannelWidthSet OBJECT-TYPE SYNTAX Unsigned32 (0..127) MAX-ACCESS read-only STATUS current DESCRIPTION "This is a status variable. This attribute specifies the STA's channel width set." REFERENCE "IEEE Std 802.11ax-202x, Table 9-321b--Subfields of the HE PHY Capabilities Information field, Supported Channel Width Set subfield" ::= { dot11PhyHEEntry 1} " In "The PHY shall set dot11HECurrentChannelWidthSet to a value that is obtained from the Supported Channel Width Set subfield of the HE Capabilities element transmitted by the STA." |  | EDITOR | MIB | [5 empty] | 2020-01-29 20:34 | EDITOR
24445 | RISON, Mark | 1000 | 6 | C.3 | 754 | 21 | T | Yes | 754.21 | 21 | C.3 |  |  | Osama Aboul-Magd |  |  | CID 22364 (previously 20503). It's still broken. The Supported Channel Width Set field is a 7-bit *bitmap*, not an *enumeration* allowing values 0-6 (even ignoring the fact that (b)6 is reserved), However, dot11HECurrentChannelWidthSet is not used anyway. Furthermore, "The PHY shall set dot11HECurrentChannelWidthSet to a value that is obtained from the Supported Channel Width Set subfield of a transmitted HE Capabilities element." is not precise enough -- transmitted by whom? And also the PHY has no way of finding out what Supported Channel Width Set subfield was transmitted, so this is not implementable. And dot11HECurrentChannelWidthSet is not used anywhere | In 27.2.4 delete "The PHY shall set dot11HECurrentChannelWidthSet to a value that is obtained from the Supported Channel Width Set subfield of a transmitted HE Capabilities element.". In C.3 delete dot11HECurrentChannelWidthSet (including from Dot11PhyHEEntry and dot11PhyHEComplianceGroup). In Table 27-54--HE PHY MIB attributes delete the dot11HECurrentChannelWidthSet row |  | EDITOR | MIB | [5 empty] | 2020-01-29 20:34 | EDITOR
24446 | RISON, Mark | 1000 | 6 | 9.4.2.247.2 | 187 | 6 | T | Yes | 187.06 | 6 | 9.4.2.247.2 |  |  | George Cherian |  |  | Followup to CID 22369 (was CID 20609). OK, so if we agree a STA has to be able to receive a 32-bit BA, there is no value in not being able to parse it | Make B21 in Figure 9-787b--HE MAC Capabilities Information field format "Reserved". Delete the "32-bit BA Bitmap Support" row from Table 9-321a--Subfields of the HE MAC Capabilities Information field. Delete the para starting "A recipient shall not include in a Multi-STA BlockAck frame a Per AID TID Info field with a 32-bit Block- Ack Bitmap field" and the NOTE following it from 26.4.3 Negotiation of block ack bitmap lengths. Delete the NOTE in Table 26-1--Negotiated buffer size and Block Ack Bitmap subfield length |  | EDITOR | HE ack procedure | [5 empty] | 2020-01-29 20:56 | EDITOR
24447 | RISON, Mark | 1000 | 6 | 27.2.3 | 495 | 5 | T | Yes | 495.05 | 5 | 27.2.3 |  |  | Youhan Kim |  |  | Table 27-2--TRIGVECTOR parameters talks of "the expected HE TB PPDU" but in general there will be more than one HE TB PPDU (because in general the Trigger frame will identify more than one STA) | Change "the expected HE TB PPDU" to "the expected HE TB PPDU(s)" throughout the table |  | EDITOR | PHY RX/TXVECTOR | [5 empty] | 2020-01-30 15:21 | EDITOR
24448 | RISON, Mark | 1000 | 6 | 27.2.3 | 495 | 5 | T | Yes | 495.05 | 5 | 27.2.3 |  |  | Youhan Kim |  |  | Table 27-2--TRIGVECTOR parameters has weird and unnecessary ad-libbing/duplication | In the referenced table, delete "NOTE--Each entry of AID12_LIST is (12-bit) AID of the corresponding HE TB PPDU. ", "NOTE--Each entry indicates the coding type of the corresponding HE TB PPDU. ", "NOTE--Each entry of HE_MCS_LIST indicates the HE-MCS of the corresponding HE TB PPDU. ", " for more information of each entry", "NOTE--Each entry indicates 1-bit UL DCM of the corresponding HE TB PPDU. ", " for details", "NOTE--Each entry indicates the spatial streams of the corresponding HE TB PPDU." |  | EDITOR | PHY RX/TXVECTOR | [5 empty] | 2020-01-30 15:21 | EDITOR
24449 | RISON, Mark | 1000 | 6 |  |  |  | E | Yes | [5 empty] | Editor |  |  | "Beacon RSSI" is not the name of a field, so should be "beacon RSSI" | As it says in the comment |  | EDITOR | Editorials | [5 empty] | 2020-01-29 17:43 | EDITOR
24450 | RISON, Mark | 1000 | 6 | 26.17.6 | 468 | 60 | E | Yes | 468.6 | 60 | 26.17.6 |  |  | Editor |  |  | "ER Beacon frames" -- basically everywhere else it's "ER beacons" | Change as indicated in the comment |  | EDITOR | Editorials | [5 empty] | 2020-01-29 17:43 | EDITOR
24451 | RISON, Mark | 1000 | 6 | 26.8.2 | 393 | 18 | T | Yes | 393.18 | 18 | 26.8.2 |  |  | Alfred Asterjadhi |  |  | "during or before an announced TWT SP" -- "during or before" a periodic event is equivalent to "always", since the time after instance n of the event is before instance n+1 of the event. The "but after the end of the most recent TWT SP" does not help, because everything is always preceded by a TWT SP (well, OK, not for the very first one) | Delete "during or before an announced TWT SP but after the end of the most recent TWT SP," in the referenced subclause and in 26.8.3.2 |  | EDITOR | TWT | [5 empty] | 2020-01-29 17:46 | EDITOR
24452 | RISON, Mark | 1000 | 6 | 26.8.2 | 393 | 18 | T | Yes | 393.18 | 18 | 26.8.2 |  |  | Alfred Asterjadhi |  |  | "during or before an announced TWT SP" -- "during or before" a periodic event is equivalent to "always", since the time after instance n of the event is before instance n+1 of the event. The "but after the end of the most recent TWT SP" does not help, because everything is always preceded by a TWT SP (well, OK, not for the very first one) | Change "during or before an announced TWT SP but after the end of the most recent TWT SP," to "in the interval of time between the end of the TWT SP that has most recently ended, and the end of the TWT SP that next follows" in the referenced subclause and in 26.8.3.2 |  | EDITOR | TWT | [5 empty] | 2020-01-29 17:46 | EDITOR
24453 | RISON, Mark | 1000 | 6 | 26.17.1 | 455 | 58 | T | Yes | 455.58 | 58 | 26.17.1 |  |  | Alfred Asterjadhi |  |  | "if the HE AP transmits an ER beacon in an HE ER SU PPDU with a 106- tone RU" -- that's not allowed, per 26.17.6: "An ER beacon is a Beacon frame carried in an HE ER SU PPDU using a 242-tone RU" | Delete "The AP of an ER BSS shall not transmit a Probe Response or (Re)Association Response frame in response to a Probe Request or (Re)Association Request frame, respectively, sent by a non-HT STA, or that includes an HE Capabilities element where the Partial Bandwidth Extended Range subfield in the HE PHY Capabili- ties Information field is equal to 0 if the HE AP transmits an ER beacon in an HE ER SU PPDU with a 106- tone RU." in 26.17.1 |  | EDITOR | HE BSS operation | [5 empty] | 2020-01-30 15:22 | EDITOR
24454 | RISON, Mark | 1000 | 6 | 9.3.1.19 | 117 | 36 | E | Yes | 117.36 | 36 | 9.3.1.19 |  |  | Editor |  |  | "The Disambiguation subfield is set to 1 to prevent a non-HE VHT STA from wrongly determining its AID in the HE NDP Announcement frame. The Disambiguation subfield coincides with the MSB of the AID12 subfield of an expected VHT NDP Announcement frame if the HE NDP Announcement field is parsed by a non-HE VHT STA. The MSB of the AID12 subfield is always 0 for a non-HE VHT STA due to the limita- tion of the AID to a maximum of 2007." is a bit confusing (non-AP STAs determine their AID from the (re)assoc rsp, not the HE NDPA; a VHT STA has no reason to expect a VHT NDPA at any particular time, "due to the limitation of the AID to a maximum of 2007" is a bit waffly), and is just informative anyway (the resolution to CID 22208 agrees) | Change the cited text to "NOTE---The Disambiguation subfield is set to 1 to prevent a non-HE VHT STA from wrongly identifying its AID in an HE NDP Announcement frame. The Disambiguation subfield coincides with the MSB of the AID12 subfield of a VHT NDP Announcement frame if the HE NDP Announcement field is parsed as VHT NDP Announcement frame by a non-HE VHT STA. The MSB of the AID12 subfield is always 0 since the maximum AID is 2007." |  | EDITOR | Editorials | [5 empty] | 2020-01-29 17:43 | EDITOR
24455 | RISON, Mark | 1000 | 6 | 27.2.2 | 490 | 43 | T | Yes | 490.43 | 43 | 27.2.2 |  |  | Bo Sun |  |  | CID 22210, 20477: again, the concept of "global" numbering of spatial streams is undefined. None of the material cited in the resolution for 22210 refers to "global" numbering of spatial streams | Delete "globally " in "spatial streams are globally numbered starting from 1" in the referenced subclause |  | EDITOR | [6 empty] | 2020-01-29 22:18 | EDITOR
24456 | RISON, Mark | 1000 | 6 | 27.2.2 | 490 | 43 | T | Yes | 490.43 | 43 | 27.2.2 |  |  | Bo Sun |  |  | CID 22210, 20477: again, the concept of "global" numbering of spatial streams is undefined. None of the material cited in the resolution for 22210 refers to "global" numbering of spatial streams | Change "spatial streams are globally numbered starting from 1" to "spatial streams in a given PPDU transmission are numbered starting from 1" in the referenced subclause |  | EDITOR | [6 empty] | 2020-01-29 22:18 | EDITOR
24457 | RISON, Mark | 1000 | 6 | 4.3.15a | 49 | 11 | T | Yes | 49.11 | 11 | 4.3.15a |  |  | Guoqing Li |  |  | As the resolution to CID 22217 indicates, and as supported by the many instances of the text only covering behaviour in those bands, HE STAs only operate in the 2.4, 5 and 6 GHz bands | Change "The IEEE 802.11 HE STA operates in frequency bands between 1 GHz and 7.125 GHz." to "An IEEE 802.11 HE STA can operate in the 2.4, 5 or 6 GHz band." |  | EDITOR | MAC intro | [5 empty] | 2020-01-30 15:25 | EDITOR
24458 | RISON, Mark | 1000 | 6 | 4.3.15a | 49 | 14 | T | Yes | 49.14 | 14 | 4.3.15a |  |  | Guoqing Li |  |  | This is far too technical for Clause 4 and should be in Clause 26 | Move "An HE STA that is a mesh STA does not transmit and does not receive HE TB PPDUs." to 26.5.2.1 and change "does" to "shall" (2x) |  | EDITOR | MAC intro | [5 empty] | 2020-01-30 15:25 | EDITOR
24459 | RISON, Mark | 1000 | 6 | 26.14.3.2 | 434 | 30 | T | Yes | 434.3 | 30 | 26.14.3.2 |  |  | Laurent Cariou |  |  | " If the OPS AP sets the bit corresponding to an OPS non-AP STA in the traffic indication virtual bitmap field carried by the Partial Virtual Bitmap of the TIM element of the OPS frame or FILS Discovery frame to 0, the AP should send neither individually addressed frames to the STA nor Trigger frames with a User Info field that addresses the STA during the OPS period." -- a non-AP STA needs to be able to rely on the OPS AP not addressing the STA during the OPS period, else the STA is at risk of losing DL data | Change "should" to "shall" in the cited text and at 434.53andahalf |  | EDITOR | OPS | [5 empty] | 2020-01-29 20:17 | EDITOR
24460 | RISON, Mark | 1000 | 6 | 26.14.3.1 | 441 | 1 | T | Yes | 441.01 | 1 | 26.14.3.1 |  |  | Laurent Cariou |  |  | "The objective of the opportunistic power save mechanism is to allow OPS non-AP STAs that are in active mode to be unavailable and to allow OPS non-AP STAs that are in PS mode and have to be in the awake state because of the power management mode they use to be in doze state to save power for a defined period. " is extremely confusing: the STAs in PS mode have to be awake because they are in PS mode? And then you want them to be doze state? | Change to "The objective of the opportunistic power save mechanism is to allow OPS non-AP STAs to be unavailable or to be in doze state so that they can save power for a defined period. " |  | EDITOR | OPS | [5 empty] | 2020-01-29 20:17 | EDITOR
24461 | RISON, Mark | 1000 | 6 | 11.2.3.2 | 297 | 30 | E | Yes | 297.3 | 30 | 11.2.3.2 |  |  | Editor |  |  | "The non-HE STA remains in the awake state. The HE STA remains in the awake state unless the STA is unavailable." should be "A non-HE STA remains in the awake state. An HE STA remains in the awake state unless the STA is unavailable.". And at 299.60 "unless the STA is allowed to be temporarily unavailable with opportunistic power save procedure as defined in 26.14.3 (Opportunistic power save), or with intra-PPDU power save procedure as defined in 26.14.1" should be "unless the STA is allowed to be temporarily unavailable through the opportunistic power save mechanism as defined in 26.14.3 (Opportunistic power save), or through the intra-PPDU power save mechanism as defined in 26.14.1" | As it says in the comment |  | EDITOR | Editorials | [5 empty] | 2020-01-29 17:43 | EDITOR
24462 | RISON, Mark | 1000 | 6 | 3.2 | 45 | 34 | T | Yes | 45.34 | 34 | 3.2 |  |  | Laurent Cariou |  |  | "opportunistic power save (OPS) period: A period during which an OPS non-access-point (non-AP) station (STA) is allowed to be unavailable if it received an indication that it will not be scheduled by its associated OPS access point (AP)." -- might be in doze state | Change to "opportunistic power save (OPS) period: A period during which an OPS non-access-point (non-AP) station (STA) is allowed to go to doze state or be unavailable if it received an indication that it will not be scheduled by its associated OPS access point (AP)." |  | EDITOR | OPS | [5 empty] | 2020-01-29 20:37 | EDITOR
24463 | RISON, Mark | 1000 | 6 | 26 |  |  | E | Yes |  |  | 26 |  |  | Editor |  |  | "Active mode" should be "active mode" | Fix at 393.48, 393.50, 398.48, 398.50, 438.52 |  | EDITOR | Editorials | [5 empty] | 2020-01-29 17:43 | EDITOR
24464 | RISON, Mark | 1000 | 6 | 9.2.4.5.6 |  |  | T | Yes |  |  | 9.2.4.5.6 |  |  | Alfred Asterjadhi |  |  | "MSDUs and A-MSDUs buffered at the STA" -- the STA does not buffer A-MSDUs, it buffers MSDUs because these are the things received at the MAC SAP. Any buffering of A-MSDUs is an internal implementation detail that should not be exposed. CID 4462 on REVmd/D3.0 has been raised to fix this issue in the baseline | In 9.2.4.5.6 change "all MSDUs and A-MSDUs buffered at the STA (excluding the MSDU or A-MSDU of the present QoS Data frame) in the delivery queue used for MSDUs and A-MSDUs with TID values equal to the value in the TID subfield of this QoS Control field." to "all MSDUs buffered at the STA (excluding the MSDU(s) in the present QoS Data frame) in the delivery queue used for MSDUs with TID values equal to the value in the TID subfield of this QoS Control field." and "The queue size, QS, is the approximate total size in octets, of all MSDUs and A-MSDUs buffered at the STA (including the MSDUs or A-MSDUs in the same PSDU as the frame containing the Queue Size subfield) in the delivery queue used for MSDUs and A-MSDUs with TID values equal to the value in the TID subfield of this QoS Control field." to "The queue size, QS, is the approximate total size in octets, of all MSDUs buffered at the STA (including the MSDUs in the same PSDU as the frame containing the Queue Size subfield) in the delivery queue used for MSDUs with TID values equal to the value in the TID subfield of this QoS Control field.". In 9.2.4.6a.4 change "all MSDUs and A-MSDUs buffered at the STA (including the MSDUs or A-MSDUs in the same PSDU as the frame containing the BSR Control subfield) in the delivery queues used for MSDUs and A-MSDUs" to "all MSDUs buffered at the STA (including the MSDUs in the same PSDU as the frame containing the BSR Control subfield) in the delivery queues used for MSDUs" |  | EDITOR | Queue Size | [5 empty] | 2020-01-29 20:32 | EDITOR
24465 | RISON, Mark | 1000 | 6 | 9.4.2.262 | 220 | 20 | T | Yes | 220.2 | 20 | 9.4.2.262 |  |  | Yongho Seok |  |  | "The UL MU Power Capabilities element indicates the relative maximum transmit power that a STA is capable of transmitting an HE TB PPDU for each HE-MCS in the operating channel width" -- but this doesn't work, because the operating channel width can change (and there's no mechanism for the element to be updated, since it's only included in the (re)assoc req). The resolution to CID 22265 seems to be saying ("it does not represent the power beyond the current operating channel") that the information would become useless if the operating channel width changed, which sounds pretty bad to me. The information passed needs to work for all oeprating channel widths | Delete " in the operating channel width" from the cited text. In 26.5.9 delete "in the current operating channel width " |  | EDITOR | UL MU Power Capabilities | [5 empty] | 2020-01-29 21:00 | EDITOR
24466 | RISON, Mark | 1000 | 6 |  |  |  | E | Yes | [5 empty] | Editor |  |  | Missing spaces after full stops | Add at 257.51 |  | EDITOR | Editorials | [5 empty] | 2020-01-29 17:43 | EDITOR
24467 | RISON, Mark | 1000 | 6 |  |  |  | E | Yes | [5 empty] | Editor |  |  | Spurious articles | Delete "the " at 257.50 |  | EDITOR | Editorials | [5 empty] | 2020-01-29 17:43 | EDITOR
24468 | RISON, Mark | 1000 | 6 | 9.7.3 |  |  | T | Yes |  |  | 9.7.3 |  |  | Liwen Chu |  |  | There is no reason to require all Trigger frames to be first in the A-MPDU (after any immediate ack). The point of having multiple Trigger frames is to mitigate corruption, but having them all bunched up means they are more vulnerable to periodic interference. The AP should be allowed to decide where best to place multiple Trigger frames, if it decides to include them. The resolution to CID 22276 claims that this "can gave the destinated STAs more time to prepare the HE TB PPDU" but this is bogus because (a) all but the last Trigger frame might be corrupted (not received) and so (b) the way a STA ensures it has enough time to prepare is to specify its needs in the Trigger Frame MAC Padding Duration subfield of the HE MAC Capabilities Information field | Delete "The Trigger frames are the first MPDUs of the A-MPDU unless the A-MPDU also carries an Ack or BlockAck frame in which case the Trigger frames are included immediately after the Ack or BlockAck frame." in the tables in the referenced subclause |  | EDITOR | A-MPDU operation | [5 empty] | 2020-01-29 21:30 | EDITOR
24469 | RISON, Mark | 1000 | 6 | 11.1.3.8.1 | 291 | 32 | T | Yes | 291.32 | 32 | 11.1.3.8.1 |  |  | Abhishek Patil |  |  | "NOTE--A BSSID is discoverable if the AP includes information of that BSSID in its Beacon and Probe Response frames (though not necessarily every frame)." -- this is the definition of BSSID discoverability, so it cannot just be informative | Delete the "NOTE--" |  | EDITOR | Multi-BSS | [5 empty] | 2020-01-29 20:51 | EDITOR
24470 | RISON, Mark | 1000 | 6 | 10.3.3.13.3 | 255 | 53 | E | Yes | 255.53 | 53 | 10.3.3.13.3 |  |  | Editor |  |  | "The Ack Policy Indication subfield of a QoS Data frame sent in an HE TB PPDU shall not be set to Block Ack." should be in the A-MPDU context tables in Clause 9, not in Clause 10 (cf. "QoS Null frames with No Ack ack policy" in Table 9-532b, for example) | As it says in the comment |  | EDITOR | Editorials | [5 empty] | 2020-01-29 17:43 | EDITOR
24471 | RISON, Mark | 1000 | 6 |  |  |  | E | Yes | [5 empty] | Editor |  |  | Words at the start of sentences, cells, headings, etc. should start with an uppercase letter | Fix at 242.26 (second cell) |  | EDITOR | Editorials | [5 empty] | 2020-01-29 17:43 | EDITOR
24472 | RISON, Mark | 1000 | 6 |  |  |  | T | Yes | [5 empty] | Laurent Cariou |  |  | It isn't possible to have different params for TDLS compared with MU EDCA, because the reference model for EDCA only allows one set of EDCA params per AC. Need to have wording about temporarily changing EDCA params when MPDU for TDLS peer hits front of EDCAF queue, and then restoring afterwards. The approach suggested in the resolution of CID 22285 is not adequate, because it prevents simultaneous use of TDLS and MU EDCA | As it says in the comment |  | EDITOR | MU EDCA | [5 empty] | 2020-01-29 21:14 | EDITOR
24473 | RISON, Mark | 1000 | 6 | 9.3.1.19 | 117 | 52 | T | Yes | 117.52 | 52 | 9.3.1.19 |  |  | Menzo Wentink |  |  | "In an individually addressed HE NDP Announcement frame that has only one STA Info field with a value other than 2047 in the AID11 subfield, the Nc subfield is reserved." suffers from the ambiguity identified in CID 22289 (and CID 22290) and fixed in a different location in CID 22289 (and CID 22290) | Change to "In an individually addressed HE NDP Announcement frame with a single STA Info field, the STA Info field having a value in the AID11 field other than 2047, the Nc subfield is reserved." |  | EDITOR | Sounding protocol | [5 empty] | 2020-01-29 21:46 | EDITOR
24474 | RISON, Mark | 1000 | 6 | 26.7.3 | 382 | 15 | T | Yes | 382.15 | 15 | 26.7.3 |  |  | Menzo Wentink |  |  | "the HE NDP Announce- ment frame with a single STA Info field that has a value in the AID11 field other than 2047" suffers from the ambiguity identified in CID 22289 (and CID 22290) and fixed in a different location in CID 22289 (and CID 22290) | Change to "the HE NDP Announce- ment frame with a single STA Info field, the STA Info field having a value in the AID11 field other than 2047" |  | EDITOR | Sounding protocol | [5 empty] | 2020-01-29 20:15 | EDITOR
24475 | RISON, Mark | 1000 | 6 | 26.10.2 |  |  | T | Yes |  |  | 26.10.2 |  |  | Laurent Cariou |  |  | In OBSS_PD spatial reuse, it is now clear how "RSSI is low because device is far away and so there is a large path loss, so it's OK for me to transmit as long as I don't transmit too loudly" and "RSSI is low because device is close but has chosen to transmit quietly, so it's not OK for me to transmit, even quietly" are distinguished. The resolution to CID 22293 claims there is no need to distinguish these two cases, but there clearly is, because in one case it is safe to transmit and in the other it is not safe (to the victim) to transmit | Delete Subclause 26.10.2 |  | EDITOR | Spatial Reuse | [5 empty] | 2020-01-29 20:33 | EDITOR
24476 | RISON, Mark | 1000 | 6 | 27.2.3 | 496 | 19 | T | Yes | 496.19 | 19 | 27.2.3 |  |  | Youhan Kim |  |  | The AID12 in the Trigger frame can only contain values up to 2007 when identifying one or more STAs, so the AID12_LIST actually is a list of AID11s. The resolution to CID 22295 talks of creating a new AID11 format, but the proposed change does no such thing; it just makes it clear that the full 12 bits are never used | In Table 27-2--TRIGVECTOR parameters change AID12_LIST to AID11_LIST. At the end of the NOTE add "The MSB of the AID is always 0." |  | EDITOR | PHY RX/TXVECTOR | [5 empty] | 2020-01-30 15:21 | EDITOR
24477 | RISON, Mark | 1000 | 6 | 27.3.15.2 | 641 | 1 | T | Yes | 641.01 | 1 | 27.3.15.2 |  |  | Bo Sun |  |  | "NOTE--An AP could account for its beamforming gain in Tx^AP_pwr or TargetRSSI if the triggering PPDU used beamform- ing." needs to be stronger | Change to "An AP shall account for its beamforming gain in Tx^AP_pwr or TargetRSSI if the triggering PPDU is beamformed." |  | EDITOR | [6 empty] | 2020-01-29 22:18 | EDITOR
24478 | RISON, Mark | 1000 | 6 | 9.2.4.5.6 | 87 | 5 | E | Yes | 87.05 | 5 | 9.2.4.5.6 |  |  | Editor |  |  | The rightmost column of Table 9-13a--Queue Size subfield encoding by a non-AP HE STA should be moved to become the leftmost column, because it is showing an encoding, i.e. how to go from a QS to Queue Size subfields | As it says in the comment |  | EDITOR | Editorials | [5 empty] | 2020-01-29 17:43 | EDITOR
24479 | RISON, Mark | 1000 | 6 |  |  |  | E | Yes | [5 empty] | Editor |  |  | The convention from the baseline is that floor() is only used for ASCII contexts or the two-argument form, and the floor glyphs are used otherwise | Change to floor glyphs in Equations (9-2a), (26-4), Table 27-18--HE-SIG-A field of an HE SU PPDU and HE ER SU PPDU (2x), Table 27-20--HE-SIG-A field of an HE MU PPDU (2x), Table 27-21--HE-SIG-A field of an HE TB PPDU (2x) |  | EDITOR | Editorials | [5 empty] | 2020-01-29 17:43 | EDITOR
24480 | RISON, Mark | 1000 | 6 |  |  |  | E | Yes | [5 empty] | Editor |  |  | WinStartR, WinEndR, WinSizeO should be italic and have the last letter subscript | Fix at 281.56, 281.58, 331.5, 332.15, 336.56, 281.60, 336.57, 280.31, |  | EDITOR | Editorials | [5 empty] | 2020-01-29 17:43 | EDITOR
24481 | RISON, Mark | 1000 | 6 | 10.25.2 | 280 | 35 | T | Yes | 280.35 | 35 | 10.25.2 |  |  | George Cherian |  |  | An ADDBA Response between HE STAs should not have a Buffer Size > 256, and between other STAs > 64 | Delete "-- Not greater than 64 if the sender of the ADDBA Response frame is a non-HE STA -- Not greater than 256 if the sender of the ADDBA Response frame is an HE STA" |  | EDITOR | HE ack procedure | [5 empty] | 2020-01-29 20:47 | EDITOR
24482 | RISON, Mark | 1000 | 6 | 10.25.2 | 280 | 25 | T | Yes | 280.25 | 25 | 10.25.2 |  |  | George Cherian |  |  | The size cannot be increased beyond certain limits | After "may change the size of its transmission window if the value in the Buffer Size field of the ADDBA Response frame is larger than the value in the ADDBA Request frame" delete the full stop and add ", subject to the following conditions: -- Not greater than the value in the Buffer Size field of the ADDBA Response frame -- Not greater than 64 if the sender or receiver of the ADDBA Response frame is a non-HE STA -- Not greater than 256 if the sender and receiver of the ADDBA Response frame are HE STAs" |  | EDITOR | HE ack procedure | [5 empty] | 2020-01-29 20:47 | EDITOR
24483 | RISON, Mark | 1000 | 6 | 10.25.2 | 280 | 25 | T | Yes | 280.25 | 25 | 10.25.2 |  |  | George Cherian |  |  | The size cannot be increased beyond certain limits | After "may change the size of its transmission window if the value in the Buffer Size field of the ADDBA Response frame is larger than the value in the ADDBA Request frame" delete the full stop and add ", subject to the following condition: -- Not greater than the value in the Buffer Size field of the ADDBA Response frame" [this is if you accept my other comment about STAs not breaking the rules] |  | EDITOR | HE ack procedure | [5 empty] | 2020-01-29 20:47 | EDITOR
24484 | RISON, Mark | 1000 | 6 | 10.25.2 | 280 | 35 | T | Yes | 280.35 | 35 | 10.25.2 |  |  | George Cherian |  |  | An ADDBA Response between HE STAs should not have a Buffer Size > 256, and between other STAs > 64. If you think this needs to be specified, it needs to be specified accurately | Change "-- Not greater than 64 if the sender of the ADDBA Response frame is a non-HE STA -- Not greater than 256 if the sender of the ADDBA Response frame is an HE STA" to "-- Not greater than 64 if the sender or receiver of the ADDBA Response frame is a non-HE STA -- Not greater than 256 if the sender and receiver of the ADDBA Response frame are HE STAs" |  | EDITOR | HE ack procedure | [5 empty] | 2020-01-29 20:47 | EDITOR
24485 | RISON, Mark | 1000 | 6 | 10.25.2 |  |  | T | Yes |  |  | 10.25.2 |  |  | George Cherian |  |  | It is not clear whether two HE STAs that have negotiated a BA buffer size >64 for a given TID can exchange >64 MPDUs for that TID in a HT/VHT PPDU | At 280.37 add a para "An HE STAs whose transmission window is greater than 64 may transmit more than 64 MPDUs in a VHT PPDU to the recipient HE STA." |  | EDITOR | HE ack procedure | [5 empty] | 2020-01-29 20:47 | EDITOR
24486 | RISON, Mark | 1000 | 6 | 26.5.2.2.4 | 351 | 6 | T | Yes | 351.06 | 6 | 26.5.2.2.4 |  |  | Abhishek Patil |  |  | Figure 26-4--Example of User Info field ordering and RU location mapping has a confusing heading (what is shown is the TF, not just the order of the UFs) | Delete "Order of User Info fields in a " at the top of the figure |  | EDITOR | [6 empty] | 2020-01-30 15:26 | EDITOR
24487 | RISON, Mark | 1000 | 6 | 26.4.4 |  |  | T | Yes |  |  | 26.4.4 |  |  | George Cherian |  |  | We have a 26.4.4.4 Responding to an HE MU PPDU, HE SU PPDU or HE ER SU PPDU with an HE TB PPDU but we also need a subclause on responding to a non-HE PPDU with an HE TB PPDU, if the non-HE PPDU is a triggering frame (i.e. contains a Trigger frame or TRS Control). The resolution to CID 22321 said "Only the MPDUs sent in HE MU PPDU, HE SU PPDU or HE ER SU PPDU can set the Ack Policy to HTP Ack", which is true, but not relevant to this comment, which is about the need for information on how to respond to a non-HE PPDU with an HE TB PPDU | As it says in the comment |  | EDITOR | HE ack procedure | [5 empty] | 2020-01-29 20:24 | EDITOR
24488 | RISON, Mark | 1000 | 6 |  |  |  | G | Yes | [5 empty] | Jonathan Segev |  |  | Changes to FTM are outside the scope of P802.11ax | Delete the changes shown in 10.6.6.1 General rules for rate selection for Control frames bullet f), 26.15.2 PPDU format selection last para |  | EDITOR | FTM | [5 empty] | 2020-01-29 20:45 | EDITOR
24489 | RISON, Mark | 1000 | 6 |  |  |  | G | Yes | [5 empty] | Jonathan Segev |  |  | Changes to FTM are outside the scope of P802.11ax | Delete the changes shown in 10.6.6.1 General rules for rate selection for Control frames bullet f), 26.15.2 PPDU format selection last para and liaise with TGaz to add them to P802.11az |  | EDITOR | FTM | [5 empty] | 2020-01-29 20:45 | EDITOR
24490 | RISON, Mark | 1000 | 6 |  |  |  | E | Yes | [5 empty] | Editor |  |  | CIDs 20227 and 22334 removed some "permitted"s but not all | Change the remaining "permitted"s in the same way as CID 20227 and 22234 did |  | EDITOR | Editorials | [5 empty] | 2020-01-29 17:43 | EDITOR
24491 | RISON, Mark | 1000 | 6 |  |  |  | E | Yes | [5 empty] | Editor |  |  | Space between number and unit should be present and should be non-break | As it says in the comment |  | EDITOR | Editorials | [5 empty] | 2020-01-29 17:43 | EDITOR
24492 | RISON, Mark | 1000 | 6 | 9.2.4.5.6 |  |  | T | Yes |  |  | 9.2.4.5.6 |  |  | Alfred Asterjadhi |  |  | CID 20460, 22356. The Queue Size, to be useful, needs to include traffic queued above the MAC SAP. This was rejected on the basis that "The comment fails to identify a technical issue", which is spurious and that "Please note that the MAC does not know what resides above the MAC SAP. It only knows what is provided to it via the MAC SAP" which is valid. If the traffic queued above the MAC SAP is not accounted for in the Queue Size, then the AP will receive misleading information as to the amount of data the STA has queued | In 9.2.4.5.6 Queue Size subfield, after NOTE 2, add "The queue size may additionally include the approximate total size in octets, of MSDUs buffered above the MAC SAP with priority values equal to the value in the TID subfield of this QoS Control field. The mechanism by which the MAC is informed of this is outside the scope of this standard." |  | EDITOR | Queue Size | [5 empty] | 2020-01-29 20:32 | EDITOR
24493 | RISON, Mark | 1000 | 6 | 9.2.4.5.6 |  |  | T | Yes |  |  | 9.2.4.5.6 |  |  | Alfred Asterjadhi |  |  | CID 20460, 22356. The Queue Size, to be useful, needs to include traffic queued above the MAC SAP. This was rejected on the basis that "The comment fails to identify a technical issue", which is spurious and that "Please note that the MAC does not know what resides above the MAC SAP. It only knows what is provided to it via the MAC SAP" which is valid. If the traffic queued above the MAC SAP is not accounted for in the Queue Size, then the AP will receive misleading information as to the amount of data the STA has queued | In 9.2.4.5.6 Queue Size subfield, after NOTE 2, add "The queue size may additionally include the approximate total size in octets, of MSDUs buffered above the MAC SAP with priority values equal to the value in the TID subfield of this QoS Control field." and add a MLME-PENDINGUNITDATA.indication to allow the MAC to find out how much data is pending above it |  | EDITOR | Queue Size | [5 empty] | 2020-01-29 20:32 | EDITOR
24494 | RISON, Mark | 1000 | 6 |  |  |  | E | Yes | [5 empty] | Editor |  |  | CID 22362, 20482. I am not aware of the convention claimed in the rejection of the latter. To the contrary, the baseline convention seems to be to use "subfield" if the parent field is mentioned in the neighbouring text, and "field" otherwise. I do not believe the convention stated in the rejection of the former, "I say that we should always refer to fields and subfields the way they are defined in Clause 9. If we define something is ABC subfield we should always refer to it as ABC subfield, even if the surrounding text does not reference the parent container." Personally, I would get rid of "subfield" completely and just have fields everywhere, but I haven't managed to persuade TGmd yet. In the meantime, the convention is as I've stated it | Change "<x> Control subfield" to "<x> Control field" throughout, where <x> is a parenthesised abbreviation in Table 9-22a, except in 9.2.4.6a |  | EDITOR | Editorials | [5 empty] | 2020-01-29 17:43 | EDITOR
24495 | RISON, Mark | 1000 | 6 |  |  |  | T | Yes | [5 empty] | Menzo Wentink |  |  | CID 22373, 20675. The resolution to the latter says "The HE equivalent does not provide more detail either.". The proposed change referred to VHT, and the VHT equivalent does provide more detail: "In a VHT Compressed Beamforming frame not carrying all or part of a VHT Compressed Beamforming report (see 10.36.5 (VHT sounding protocol) for a description of such a case)" in 9.4.1.48 VHT MIMO Control field | Give an explanation or xref (as in the VHT equivalent) |  | EDITOR | Sounding protocol | [5 empty] | 2020-01-29 21:15 | EDITOR
24496 | RISON, Mark | 1000 | 6 |  |  |  | T | Yes | [5 empty] | Menzo Wentink |  |  | CID 22373, 20675. The resolution to the latter says "The HE equivalent does not provide more detail either.". The proposed change referred to VHT, and the VHT equivalent does provide more detail: "In a VHT Compressed Beamforming frame not carrying all or part of a VHT Compressed Beamforming report (see 10.36.5 (VHT sounding protocol) for a description of such a case)" in 9.4.1.48 VHT MIMO Control field | Give an explanation or xref (as in the VHT equivalent). I think the VHT equivalent is referring to "A VHT beamformee that transmits VHT compressed beamforming feedback(#1367) shall include neither the VHT Compressed Beamforming Report information and nor the MU Exclusive Beamforming Report information if the transmission duration of the PPDU carrying the VHT Compressed Beamforming Report information and any MU Exclusive Beamforming Report information would exceed the maximum PPDU duration." but there may be other conditions in 10.36.5 |  | EDITOR | Sounding protocol | [5 empty] | 2020-01-29 21:15 | EDITOR
24497 | RISON, Mark | 1000 | 6 | 26.17.1 | 453 | 51 | T | Yes | 453.51 | 51 | 26.17.1 |  |  | Alfred Asterjadhi |  |  | "A STA transmitting an HT Capabilities element and HE Capabilities element shall set the Supported Chan- nel Width Set subfield of the HT Capabilities element to 1 if either B0 or B1 of the Supported Channel Width Set subfield of the HE Capabilities element is 1 unless the STA is a 20 MHz-only non-AP HE STA, in which case the Supported Channel Width Set subfield of the HT Capabilities element is set to 0." needs to be stronger | Change "is set to" to "shall be set to" in the cited text |  | EDITOR | HE BSS operation | [5 empty] | 2020-01-30 15:22 | EDITOR
24498 | RISON, Mark | 1000 | 6 | 26.2.6.3 |  |  | T | Yes |  |  | 26.2.6.3 |  |  | Bo Sun |  |  | CID 22382, 20707. "SCRAMBLER_INITIAL_VALUE" would be clearer as "SCRAMBLER_INITIALIZATION_FIELD", since what the scrambler initial value is *not* what is being communicated; what is being communicated is the (scrambled) value of the Scrambler Initialization field. Note that as Table 27-1 indicates, this parameter "In TXVECTOR, if present, indicates the value of the ***Scram- bler Initialization field*** in the SERVICE field, after scrambling. In RXVECTOR, indicates the value of the ***Scrambler Initial- ization field*** in the SERVICE field, prior to descrambling." (my emphasis) | Change "SCRAMBLER_INITIAL_VALUE" to "SCRAMBLER_INITIALIZATION_FIELD" throughout |  | EDITOR | Scrambler init | [5 empty] | 2020-01-29 23:36 | EDITOR
24499 | RISON, Mark | 1000 | 6 | 26.2.6.3 |  |  | T | Yes |  |  | 26.2.6.3 |  |  | Bo Sun |  |  | To avoid interop problems related to the scrambler initialisation field value a NOTE would be helpful. Contrary to what the resolution to CID 22383 suggests, there were indeed interop problems, so an earlier draft had to change the description of the scrambler initialisation | After the para referring to SCRAMBLER_INITIAL_VALUE in the referenced subclause add a "NOTE---The TXVECTOR parameter SCRAMBLER_INITIAL_VALUE does not contain the scrambler seed. The scrambler seed to be must be derived from this parameter." |  | EDITOR | Scrambler init | [5 empty] | 2020-01-29 23:36 | EDITOR
24500 | RISON, Mark | 1000 | 6 | 27 |  |  | T | Yes |  |  | 27 |  |  | Bo Sun |  |  | The HE-SIG field content tables should not be in terms of what the TXVECTOR was set to at the transmitter, since this is invisible and irrelevant to the receiver. What matters is that each possible field value means. The resolution to CID 22385 claims this has all been addressed, but there are still issues at 556.50/560.39/564.21 (should be "See..."), 557.36 (should say 0 means periodicity 10, 1 means 20; see TXVECTOR blah), 557.40/562.29/566.48, 560.48, 564.38/565.28/565.53/566.30 | As it says in the comment |  | EDITOR | [6 empty] | 2020-01-29 22:18 | EDITOR
24501 | RISON, Mark | 1000 | 6 | 27 |  |  | T | Yes |  |  | 27 |  |  | Bo Sun |  |  | The HE-SIG field content tables should not be in terms of what the TXVECTOR was set to at the transmitter, since this is invisible and irrelevant to the receiver. What matters is that each possible field value means. The resolution to CID 22385 claims this has all been addressed, but there are still issues at 556.50/560.39/564.21 (should be "See..."), 557.36 (should say 0 means periodicity 10, 1 means 20; see TXVECTOR blah), 557.40/562.29/566.48, 560.48, 564.38/565.28/565.53/566.30 | At 557.36 change "B25 is set to 0 if TXVECTOR parameter MIDAM- BLE_PERIODICITY is 10 and set to 1 if TXVECTOR parameter MIDAMBLE_PERIODICITY is 20." to "B25 is set to 0 for 10 symbol midamble periodicity, to 1 for 20 symbol midamble periodicity. See TXVECTOR parameter MIDAMBLE_PERIODICITY." and remove the preceding para gap |  | EDITOR | [6 empty] | 2020-01-29 22:18 | EDITOR
24502 | RISON, Mark | 1000 | 6 |  |  |  | T | Yes | 517.46 |  | 27.3.3.1.2 |  |  | Bo Sun |  |  | CID 22388, 20571. There are still far too many locations where the requirement for an AP that supports >= 4SS to support DL MU-MIMO is stated (search for "4 or more"): 4.3.15a High efficiency (HE) STA, Table 9-321b--Subfields of the HE PHY Capabilities Information field, 26.7.2 Sounding sequences and support, 27.1.1 Introduction to the HE PHY, 27.3.3.1.2 Maximum number of spatial streams in an HE MU PPDU, dot11HESUBeamformerOptionImplemented (but ironically not dot11HEMUBeamformerOptionImplemented!). I would hope that by now we all agree that duplication is a Bad Idea | Delete "An HE AP that is capable of transmitting 4 or more space-time streams shall support DL MU-MIMO trans- missions on full bandwidth." in 27.3.3.1.2 Maximum number of spatial streams in an HE MU PPDU |  | EDITOR | [6 empty] | 2020-01-29 22:25 | EDITOR
24503 | RISON, Mark | 1000 | 6 |  |  |  | T | Yes | [5 empty] | Menzo Wentink |  |  | CID 22388, 20571. There are still far too many locations where the requirement for an AP that supports >= 4SS to support DL MU-MIMO is stated (search for "4 or more"): 4.3.15a High efficiency (HE) STA, Table 9-321b--Subfields of the HE PHY Capabilities Information field, 26.7.2 Sounding sequences and support, 27.1.1 Introduction to the HE PHY, 27.3.3.1.2 Maximum number of spatial streams in an HE MU PPDU, dot11HESUBeamformerOptionImplemented (but ironically not dot11HEMUBeamformerOptionImplemented!). I would hope that by now we all agree that duplication is a Bad Idea | Delete most of the duplicate statements; add a statement in the description of dot11HEMUBeamformerOptionImplemented |  | EDITOR | Sounding protocol | [5 empty] | 2020-01-29 22:27 | EDITOR
24504 | RISON, Mark | 1000 | 6 | 26.7.2 |  |  | T | Yes |  |  | 26.7.2 |  |  | Menzo Wentink |  |  | The MU Beamformer field is not used anywhere. There was some vague suggestion during letter ballot that it might somehow be used by a STA to decide which AP to associate with, which is pretty weak, but hey | After the third para of 26.7.2 Sounding sequences and support add a "NOTE---A STA might use the setting of the MU Beamformer subfield to determine which AP to associate with." |  | EDITOR | Sounding protocol | [5 empty] | 2020-01-29 20:15 | EDITOR
24505 | RISON, Mark | 1000 | 6 | 9.4.2.247.3 |  |  | T | Yes |  |  | 9.4.2.247.3 |  |  | Menzo Wentink |  |  | The MU Beamformer field is not used anywhere. A field that has no behaviour associated with it on reception has no purpose | In Figure 9-787c--HE PHY Capabilities Information field format change "MU Beamformer" to "Reserved" |  | EDITOR | Sounding protocol | [5 empty] | 2020-01-29 20:31 | EDITOR
24506 | RISON, Mark | 1000 | 6 | 27.3.11.8.4 | 583 | 28 | T | Yes | 583.28 | 28 | 27.3.11.8.4 |  |  | Bo Sun |  |  | "Set to 1 if a beamforming steering matrix is applied to the waveform in an SU transmission." -- err, but this is HE-SIG-B, which by definition is an MU transmission | Delete "in an SU transmission" |  | EDITOR | [6 empty] | 2020-01-29 22:18 | EDITOR
24507 | RISON, Mark | 1000 | 6 | 27.3.11.8.4 | 583 | 28 | T | Yes | 583.28 | 28 | 27.3.11.8.4 |  |  | Bo Sun |  |  | "Set to 1 if a beamforming steering matrix is applied to the waveform in an SU transmission." -- err, but this is HE-SIG-B, which by definition is an MU transmission | Make changes that mirror those under CID 22391 in 19/1871r2 |  | EDITOR | [6 empty] | 2020-01-29 22:18 | EDITOR
24508 | RISON, Mark | 1000 | 6 | 27.3.17 | 644 | 37 | T | Yes | 644.37 | 37 | 27.3.17 |  |  | Bo Sun |  |  | "If the Beamformed field in HE-SIG-A of an HE sounding NDP is 1, then the receiver of the HE sounding NDP should not perform channel smoothing when generating the compressed beamforming feedback report." -- but there is nothing to specify what to do if the Beamformed field is 1 in other contexts (HE SU not NDP, HE ER SU, HE MU). [For the history, see CIDs 22392, 20760, 16179] | Change the cited text to "If the Beamformed field in HE-SIG-A of an HE sounding NDP is 1, then the receiver of the HE sounding NDP should not perform channel smoothing when generating the compressed beamforming feedback report. If the Beamformed field in HE-SIG-A in other PPDUs or in HE-SIG-B is 1, then the receiver of the PPDU should not perform channel smoothing." |  | EDITOR | [6 empty] | 2020-01-29 22:18 | EDITOR
24509 | RISON, Mark | 1000 | 6 | 9.7.3 | 233 | 42 | T | Yes | 233.42 | 42 | 9.7.3 |  |  | Liwen Chu |  |  | "All of the MPDUs within an A- MPDU have the same TA." -- either this duplicates existing requirements (which is what the resolution to CID 22394 seems to be saying), in which case it is not needed, or it cannot be imposed on legacy STAs, in which case it needs to be restricted to HE STAs | Delete the cited text |  | EDITOR | A-MPDU operation | [5 empty] | 2020-01-29 21:30 | EDITOR
24510 | RISON, Mark | 1000 | 6 | 9.7.3 | 233 | 42 | T | Yes | 233.42 | 42 | 9.7.3 |  |  | Liwen Chu |  |  | "All of the MPDUs within an A-MPDU have the same TA." -- either this duplicates existing requirements (which is what the resolution to CID 22394 seems to be saying), in which case it is not needed, or it cannot be imposed on legacy STAs, in which case it needs to be restricted to HE STAs | Change "All of the MPDUs within an A-MPDU have the same TA." to "All of the MPDUs within an A-MPDU sent by an HE STA to another HE STA have the same TA." |  | EDITOR | A-MPDU operation | [5 empty] | 2020-01-29 21:30 | EDITOR
24511 | RISON, Mark | 1000 | 6 | 26.7.3 | 385 | 62 | T | Yes | 385.62 | 62 | 26.7.3 |  |  | Menzo Wentink |  |  | "An HE beamformer soliciting SU or CQI feedback in an HE non-TB sounding sequence shall set the Feed- back Type And Ng, Codebook Size and Nc subfields in the HE NDP Announcement frame to 0. " Fields should not be needlessly forced to 0. If they are not needed, they should be reserved, so that thay can be used in the future for new signalling | In the referenced subclause change "An HE beamformer soliciting SU or CQI feedback in an HE non-TB sounding sequence shall set the Feedback Type And Ng, Codebook Size and Nc subfields in the HE NDP Announcement frame to 0." to "The Feedback Type And Ng, Codebook Size and Nc subfields in the HE NDP Announcement frame are reserved in an HE non-TB sounding sequence." |  | EDITOR | Sounding protocol | [5 empty] | 2020-01-29 20:15 | EDITOR
24512 | RISON, Mark | 1000 | 6 | 27.1.1 | 473 | 16 | E | Yes | 473.16 | 16 | 27.1.1 |  |  | Editor |  |  | HE_LTF should be HE-LTF | As it says in the comment |  | EDITOR | Editorials | [5 empty] | 2020-01-29 17:43 | EDITOR
24513 | RISON, Mark | 1000 | 6 |  |  |  | E | Yes | [5 empty] | Editor |  |  | There are still a bunch of instances of "HELTF" | Change to "HE-LTF" |  | EDITOR | Editorials | [5 empty] | 2020-01-29 17:43 | EDITOR
24514 | RISON, Mark | 1000 | 6 | 9.6.32.2 |  |  | T | Yes |  |  | 9.6.32.2 |  |  | Abhishek Patil |  |  | CID 22404. If "An HE AP is allowed to send an individually addressed color change announcement frame to a particular STA. This would be the situation when that particular STA has missed a recent color change announcement and transmits a frame to the AP with the old color." this should be described | After the first para of the referenced subclause add "NOTE--An HE AP might send an HE BSS Color Change Announcement frame as an Action frame to a STA that appears to have missed a color change announcement and is transmitting with the old color." |  | EDITOR | BSS color | [5 empty] | 2020-01-29 21:36 | EDITOR
24515 | RISON, Mark | 1000 | 6 | 26.17.3.4 | 465 | 38 | T | Yes | 465.38 | 38 | 26.17.3.4 |  |  | Abhishek Patil |  |  | "A non-AP HE STA in an infrastructure BSS shall not transmit the BSS Color Change Announcement ele- ment. An HE STA belonging to an IBSS or a mesh BSS shall not transmit a BSS Color Change Announce- ment element." can be simplified to "A non-AP HE STA shall not transmit a BSS Color Change Announcement ele- ment." | As it says in the comment |  | EDITOR | BSS color | [5 empty] | 2020-01-29 21:29 | EDITOR
24516 | RISON, Mark | 1000 | 6 | 26.17.3.3 | 464 | 19 | T | Yes | 464.19 | 19 | 26.17.3.3 |  |  | Abhishek Patil |  |  | "An HE STA participating in an IBSS or a mesh BSS may temporarily disable the use of BSS color if the HE STA determines that a BSS color collision has occurred (see 26.17.3.3 (Disabling BSS color))." -- but 26.17.3.3 is about infrastructure BSSes (because of the references therein to APs). The resolution to CID 22407 claimed that "The 1st paragraph in 26.17.3.3 in generic and applies to any HE STA" but this is not correct, because that para talks of "its ***associated*** peer HE STAs" | Change "its associated peer HE STAs" to "other STAs in the BSS" |  | EDITOR | BSS color | [5 empty] | 2020-01-29 21:29 | EDITOR
24517 | RISON, Mark | 1000 | 6 | 26.4.4.6 | 341 |  | E | Yes | 341 |  | 26.4.4.6 |  |  | Editor |  |  | " The Ack Type field and AID11 field of the Multi-STA BlockAck frame are set as described in 9.3.1.8.7 (Multi-STA BlockAck variant)." -- they're always set as described there, by definition | Delete the cited text on the referenced page (2x) |  | EDITOR | Editorials | [5 empty] | 2020-01-29 17:43 | EDITOR
24518 | RISON, Mark | 1000 | 6 | 26.4.4.6 | 341 |  | E | Yes | 341 |  | 26.4.4.6 |  |  | Editor |  |  | ". The Ack Type field and AID11 field of the Multi-STA BlockAck frame are set as described in 9.3.1.8.7 (Multi-STA BlockAck variant)" -- they're always set as described there, by definition | Change the cited text on the referenced page to "(see 9.3.1.8.7)" (2x) |  | EDITOR | Editorials | [5 empty] | 2020-01-29 17:43 | EDITOR
24519 | RISON, Mark | 1000 | 6 |  |  |  | T | Yes | [5 empty] | Youhan Kim |  |  | It is not clear whether a Trigger frame that only addresses one user, or a DL MU PPDU that only addresses one user, constitute MU-MIMO (as referred to countless times throughout the spec). The resolution to CID 16139 suggests it doesn't | After "If the HE-SIG-B Compression field is 1, indicates the number of MU-MIMO users and is set to the number of MU-MIMO users minus 1." in Table 27-20--HE-SIG-A field of an HE MU PPDU add "The value 0 is reserved." |  | EDITOR | [6 empty] | 2020-01-30 15:51 | EDITOR
24520 | RISON, Mark | 1000 | 6 |  |  |  | G | Yes | [5 empty] | Editor |  |  | Clauses 26 and 27 in particular have a lot of material that uses declarative verbs (e.g. "is") rather than normative verbs (e.g. "shall") | As it says in the comment |  | EDITOR | [6 empty] | 2020-01-30 15:50 | EDITOR
24521 | RISON, Mark | 1000 | 6 |  | 494 | 40 | T | Yes | 494.4 | 40 | 27.2.2 |  |  | Youhan Kim |  |  | "For an HE TB PPDU, MU in the TXVECTOR column indicates that the parameter is pres- ent once and MU in the RXVECTOR column indicates the parameter is not present" -- it is not clear why they are not present | Append " (the receiver knows the values since they were specified in the triggering PPDU)" |  | EDITOR | PHY RX/TXVECTOR | [5 empty] | 2020-01-30 15:21 | EDITOR
24522 | RISON, Mark | 1000 | 6 | 27.2.2 | 484 | 64 | T | Yes | 484.64 | 64 | 27.2.2 |  |  | Youhan Kim |  |  | "NOTE--The TXVECTOR parameter CH_BANDWIDTH does not represent the channel width of the transmitted PPDU." -- this is rather counter-intuitive, so a reference to what does should be given in this NOTE | Append "This is represented in the TXVECTOR parameter RU_ALLOCATION.", |  | EDITOR | PHY RX/TXVECTOR | [5 empty] | 2020-01-30 15:21 | EDITOR
24523 | RISON, Mark | 1000 | 6 | 26.9.2 | 414 | 35 | T | Yes | 414.35 | 35 | 26.9.2 |  |  | Jarkko Kneckt |  |  | "An OMI initiator that is an HE AP should be capable of receiving within an operating channel width and with NSS that are up to the values of the most recently transmitted Channel Width subfield and Rx NSS sub- field that the OMI initiator has successfully indicated in the OM Control subfield or in the Operating Mode field sent to any associated STA." -- it shall be capable of doing so (lying is a mortal sin, isn't it?), except of course when it is transitioning and hasn't told every STA | Change "An OMI initiator that is an HE AP should be capable of receiving within an operating channel width and with NSS that are up to the values of the most recently transmitted Channel Width subfield and Rx NSS sub- field that the OMI initiator has successfully indicated in the OM Control subfield or in the Operating Mode field sent to any associated STA." to "While an OMI initiator that is an HE AP is communicating a new operating mode to its associated STAs, it should be capable of receiving within an operating channel width and with NSS that are up to the values of the most recently transmitted Channel Width subfield and Rx NSS subfield that it has successfully indicated in the OM Control subfield or in the Operating Mode field sent to any associated STA. After an OMI initiator that is an HE AP has successfully communicated a new operating mode to all its associated STAs, it shall be capable of receiving within an operating channel width and with NSS that are up to the values of the most recently transmitted Channel Width subfield and Rx NSS subfield that it has indicated in the OM Control subfield or in the Operating Mode field sent to its associated STAs." |  | EDITOR | OM Control | [5 empty] | 2020-01-29 21:21 | EDITOR
24524 | Yee, James | 1000 | 6 | 26.17.2.2 | 458 | 14 | T | Yes | 458.14 | 14 | 26.17.2.2 |  |  | Alfred Asterjadhi |  |  | Currently a HE AP 6G transmits beacon frames in a non-HT PPDU, non-HT duplicate PPDU, or HE SU PPDU. However, The path-loss in the mid 6 GHz band is approximately 1.5 dB higher than in the mid 5 GHz band. The use case where the two bands need to achieve range parity in order for features such as OOB discovery to work efficiently should not be excluded. HE ER SU with DCM can provide additional link budget to compensate for the extra 6 GHz path-loss and also for the link budget imbalance between 5 GHz and 6GHz band when 5 GHz BSS and 6 GHz BSS are collocated. A similar comment was proposed during LB244 on D5.0 (CID#22058), but it was withdrawn during Nov 2019 IEEE in order for 11ax to proceed to sponsor ballot without delay. | Add rules to allow HE ER SU PPDU format with DCM to be used for Beacon transmission in 6GHz band. Please see the proposed resolution originally for CID#22058 in 11-19/2075r0. |  | EDITOR | 6 GHz in band discovery | [5 empty] | 2020-01-29 20:21 | EDITOR
24525 | Yee, James | 1000 | 6 | 26.15.6 | 449 | 51 | T | Yes | 449.51 | 51 | 26.15.6 |  |  | Bo Sun |  |  | The path-loss in the mid 6 GHz band is approximately 1.5 dB higher than in the mid 5 GHz band. HE ER SU PPDU with DCM can provide additional link budget and is suitable for PPDUs containing group addressed frames without the limitation of antenna configuration. A similar comment was proposed during LB244 on D5.0 (CID#22058), but it was withdrawn during Nov 2019 IEEE in order for 11ax to proceed to sponsor ballot without delay. | Add rules to allow DCM to be used for group addressed frame transmission in 6GHz band. Please see the proposed resolution originally for CID#22058 in 11-19/2075r0. |  | EDITOR | [6 empty] | 2020-01-29 22:33 | EDITOR
24526 | Yee, James | 1000 | 6 | 26.17.2.2 | 458 | 13 | E | No | 458.13 | 13 | 26.17.2.2 |  |  | Editor |  |  | The use of "HE AP 6G" occurs only here and is undefined. | Replace with the more commonly used "6 GHz HE AP". |  | EDITOR | Editorials | [5 empty] | 2020-01-29 17:43 | EDITOR
24527 | Yee, James | 1000 | 6 | 26.17.2.1 | 456 | 35 | E | No | 456.35 | 35 | 26.17.2.1 |  |  | Editor |  |  | The labels "6 GHz HE AP", "6 GHz HE STA", "6 GHz AP", "6 GHz non-AP HE STA" and other variants are awkward typographically since they start with a single numeral. | Throughout the document, modify such labels by shortening "6 GHz" to "6GHz" and moving the "6 GHz" to before the last word. For example, replace "6 GHz STA" with "6GHz STA" and "6 GHz HE AP" with "HE 6GHz AP". |  | EDITOR | Editorials | [5 empty] | 2020-01-29 17:43 | EDITOR
24528 | Hamilton, Mark | 1000 | 6 | 26.17.1 | 453 | 34 | T | Yes | 453.34 | 34 | 26.17.1 |  |  | Alfred Asterjadhi |  |  | What does it mean for a functionality and/or requirement to be "unavailable", and how would the reader/implementer know which ones are? | Delete "unavailable or" |  | EDITOR | HE BSS operation | [5 empty] | 2020-01-30 15:22 | EDITOR
24529 | Hamilton, Mark | 1000 | 6 | 9.3.1.8.7 | 110 | 19 | E | Yes | 110.19 | 19 | 9.3.1.8.7 |  |  | Editor |  |  | "single-TID" earned it's hyphen last time. This one got missed. | Insert a hyphen between "single" and "TID". Also at P234.49 and P375.62. |  | EDITOR | Editorials | [5 empty] | 2020-01-29 17:43 | EDITOR
24530 | Hamilton, Mark | 1000 | 6 | C.3 | 737 | 64 | E | No | 737.64 | 64 | C.3 |  |  | Editor |  |  | Minor indentation glitches. Please make it more readable. | Indent the text of the "DESCRIPTION" portion of attribute defintions. Add indentation to the dot11OCTOptionImplemented definition. |  | EDITOR | Editorials | [5 empty] | 2020-01-29 17:43 | EDITOR
24531 | Hamilton, Mark | 1000 | 6 | C.3 | 742 | 44 | T | Yes | 742.44 | 44 | C.3 |  |  | Osama Aboul-Magd |  |  | What is the purpose of a read-only attribute holding this duration? If it is a fixed value, just say so in the main text and remove this attribute. If it can be changed, it needs to be read-write and describe who writes it (an external management entity, for example?) and when changes take effect. | Delete dot11BSSColorCollisionAPPeriod and replace it with "50 seconds" in the body text. Similarly, for dot11BSSColorCollisionSTAPeriod, and "5 seconds", and "dot11ObssNbRuToleranceTime" and "1800 seconds". |  | EDITOR | MIB | [5 empty] | 2020-01-29 20:34 | EDITOR
24532 | Hamilton, Mark | 1000 | 6 | C.3 | 742 | 62 | T | Yes | 742.62 | 62 | C.3 |  |  | Osama Aboul-Magd |  |  | dot11AutonomousBSSColorCollisionReportingImplemented claims to be a capability (and looks like one, in the body text). It should be read-only. | Change the MAX-ACCESS to "read-only" |  | EDITOR | MIB | [5 empty] | 2020-01-29 20:34 | EDITOR
24533 | Hamilton, Mark | 1000 | 6 | C.3 | 745 | 35 | T | Yes | 745.35 | 35 | C.3 |  |  | Osama Aboul-Magd |  |  | dot11SRGAPOBSSPDMinOffset says it is a control variable and writen by external management entity. Then it needs to be "read-write". | Change the MAX-ACCESS to "read-write". Same with the next 4 attributes (through dot11NonSRGAPOBSSPDMaxOffset). |  | EDITOR | MIB | [5 empty] | 2020-01-29 20:34 | EDITOR
24534 | Hamilton, Mark | 1000 | 6 | C.3 | 747 | 27 | T | Yes | 747.27 | 27 | C.3 |  |  | Osama Aboul-Magd |  |  | dot11UnsolicitedProbeResponseOptionActivated appears to be a simple control variable over the AP's behavior. It needs to be read-write. | Change the MAX-ACCESS to "read-write" . Add to the DESCRIPTION that it is written by an external management entity. |  | EDITOR | MIB | [5 empty] | 2020-01-29 20:34 | EDITOR
24535 | Hamilton, Mark | 1000 | 6 | 9.4.2.36 | 165 | 18 | T | Yes | 165.18 | 18 | 9.4.2.36 |  |  | Laurent Cariou |  |  | How does a reporting STA know whether "the reported AP is part of an ESS where all the APs that operate in the same channel as the reported AP and that might be detected by a STA receiving this frame have dot11UnsolicitedProbeResponseOptionActivated equal to true"? Same problem in the RNR. Same thing for "Member Of ESS With 2.4/5 GHz Co-Located AP subfield" in the NR and RNR. | Either need to remove these subfields from the respective NR and RNR frames, or add a MIB attribute that can be set by an external entity to tell an AP that it is part of such an ESS, and use the new MIB attribute to set these subfields. |  | EDITOR | RNR | [5 empty] | 2020-01-29 20:54 | EDITOR
24536 | Hamilton, Mark | 1000 | 6 | C.3 | 747 | 38 | T | Yes | 747.38 | 38 | C.3 |  |  | Osama Aboul-Magd |  |  | dot11MemberOfColocated6GHzESSOptionActivated appears to be a control variable (would need to be set ("controlled") by some external entity that make the determination about the ESS). It needs to be read-write. | Change the MAX-ACCESS to "read-write" . Add to the DESCRIPTION that it is written by an external management entity. |  | EDITOR | MIB | [5 empty] | 2020-01-29 20:34 | EDITOR
24537 | Hamilton, Mark | 1000 | 6 | 10.2.3.2 | 248 | 9 | T | Yes | 248.09 | 9 | 10.2.3.2 |  |  | Laurent Cariou |  |  | dot11MUEDCATable is not used in body text. | Insert text in 10.2.3.2 that describes the context for use of this alternate set of EDCA parameters. |  | EDITOR | MU EDCA | [5 empty] | 2020-01-29 20:50 | EDITOR
24538 | Hamilton, Mark | 1000 | 6 | C.3 | 754 | 57 | T | Yes | 754.57 | 57 | C.3 |  |  | Osama Aboul-Magd |  |  | dot11HEDeviceClass appears to be a status (the current state of operation) not a capability. It is not used in body text, however, so it's hard to confirm. Also, it seems like a bad choice to use a boolean to indicate a state that isn't "Yes"/"No". A two-value enumeration would be better. | If the concept is considered clear enough in body text to just reference "Class A device" and "Class B device" (which seems to be the case), just delete this MIB attribute. Otherwise, add references in the body text where the concept appears, and fix-up the MIB definition as described in the comment. |  | EDITOR | MIB | [5 empty] | 2020-01-29 20:34 | EDITOR
24539 | Hamilton, Mark | 1000 | 6 | C.3 | 764 | 15 | T | Yes | 764.15 | 15 | C.3 |  |  | Osama Aboul-Magd |  |  | The current SMTbase is dot11SMTbase15, per REVmd. SMTbase14 was skipped (for accidental, historical reasons), so 802.11ax _could_ use it. But, that seems very counter-intuitive to have dot11SMTbase14 replace/update dot11SMTbase15. | Suggest changing dot11SMTbase14 to dot11SMTbase16. Also, instructions need to be given to mark dot11SMTbase15 deprecated, and replaced by this new dot11SMTbase (whatever it's called). |  | EDITOR | MIB | [5 empty] | 2020-01-29 20:34 | EDITOR
24540 | Hamilton, Mark | 1000 | 6 | C.3 | 764 | 38 | E | Yes | 764.38 | 38 | C.3 |  |  | Editor |  |  | Error in baseline text. REVmd has dot11SMTbase15 (not dot11SMTbase13) in this location. | Change the struck-through text to "dot11SMTbase15". Also dot11MACbase and dot11CountersGroup have also incremented in REVmd, beyond those shown here. Probably need to scrub the whole MIB for accuracy of quoted baseline text. |  | EDITOR | Editorials | [5 empty] | 2020-01-29 17:43 | EDITOR
24541 | Hamilton, Mark | 1000 | 6 | 3.2 | 42 | 42 | T | Yes | 42.42 | 42 | 3.2 |  |  | Editor |  |  | REVmd has deleted the term "user". It seems unnecessary (and causes conflicts in the text with other uses, beyond SU/MU). | Delete the definition "replacement" for the term "user" |  | EDITOR | [6 empty] | 2020-01-30 15:29 | EDITOR
24542 | Hamilton, Mark | 1000 | 6 | 26.17.6 | 468 | 56 | E | Yes | 468.56 | 56 | 26.17.6 |  |  | Editor |  |  | We spell colocated with one "L" | Change "collocated" to "colocated" |  | EDITOR | Editorials | [5 empty] | 2020-01-29 17:43 | EDITOR
24543 | Hamilton, Mark | 1000 | 6 | 26.17.1 | 453 | 27 | T | Yes | 453.27 | 27 | 26.17.1 |  |  | Alfred Asterjadhi |  |  | This statement ("A STA operating in the 5 GHz or 6 GHz band that sets dot11HEOptionImplemented to true shall set both dot11VHTOptionImplemented and dot11HighThroughputOptionImplemented to true.") is contradictory (on some aspects) with this statement in 26.17.1 (P453.33) "An HE STA operating in the 6 GHz band shall inherit the functionalities of a VHT STA except that...". So, which is it? Do the statements elsewhere like "... with dot11VHTOptionImplemented set to true shall ..." and "... with dot11VHTOptionImplemented set to true shall ..." apply, or not? | Delete "or 6 GHz". For a STA operating in 6 GHz that has dot11HEOptionImplemented set to true, list what aspects of VHT and HT operation are still true, or say they all are except <the list of ones that aren't>. |  | EDITOR | HE BSS operation | [5 empty] | 2020-01-30 15:22 | EDITOR
24544 | Hamilton, Mark | 1000 | 6 | 27.2.3 | 496 | 34 | T | Yes | 496.34 | 34 | 27.2.3 |  |  | Youhan Kim |  |  | Text critical to operation shouldn't be a NOTE. | Change the NOTE to a normative statement for at least the part about each entry's role. (Could probably just delete "NOTE--" and make it all normative.). Same thing for FEC_CODING_LIST, HE_MCS_LIST, UL_DCM_LIST and SS_ALLOCATION_LIST. |  | EDITOR | PHY RX/TXVECTOR | [5 empty] | 2020-01-30 15:21 | EDITOR
24545 | Hamilton, Mark | 1000 | 6 | 3.2 | 42 | 42 | T | Yes | 42.21 | 42 | 3.2 |  |  | Abhishek Patil |  |  | Per REVmd D3.0, there is only one antenna connector in a STA. The defintion of antenna connector discusses how multiple antenna devices are modeled, as having a single antenna connector. Thus, this change to BSSID set is inconsistent with the antenna connector definition. | Change "antenna connectors" back to "antenna connector". Change "antenna connectors" to "antenna connector" in co-hosted BSSID set definition, and throughout the draft. |  | EDITOR | Multi-BSS | [5 empty] | 2020-01-29 21:39 | EDITOR
24546 | Hamilton, Mark | 1000 | 6 | 26.17.2.1 | 456 | 35 | T | Yes | 456.35 | 35 | 26.17.2.1 |  |  | Alfred Asterjadhi |  |  | It's not enough to just set dot11FILSProbeDelay on a STA, to know that it supports FILS discovery. If the intention is to avoid requiring full FILS support (setting dot11FILSActivated), then suggest creating a new MIB attribute, such as dot11FILSDiscoveryActivated, that indicates support for only the FD subset of FILS (and would then imply support for FILS Probe Delay). | Add a new MIB attribute, dot11FILSDiscoveryActivated, which indicates support for the FILS Discovery subset of FILS. In 26.17.2.1 third paragraph, add the requirement to set dot11FILSDiscoveryActivated to the list of 6 GHZ HE STA attributes that must be true. |  | EDITOR | 6 GHz in band discovery | [5 empty] | 2020-01-29 20:21 | EDITOR
24547 | Hamilton, Mark | 1000 | 6 | E.1 | 771 | 14 | T | Yes | 771.14 | 14 | E.1 |  |  | Thomas Derham |  |  | The draft needs to be clear on channelization. Do we have "more information" yet? | Update the tables, if needed, and remove the Editor's Note. |  | EDITOR | 6 GHz channelization | [5 empty] | 2020-01-29 23:26 | EDITOR
24548 | Hamilton, Mark | 1000 | 6 | 26.8.2 | 393 | 18 | T | Yes | 393.18 | 18 | 26.8.2 |  |  | Alfred Asterjadhi |  |  | What is an "announced TWT SP"? Also, what is an "unannounced TWT SP"? Both terms appear to be used with technical meaning critical to understanding the enclosing sentence. | Define these terms. |  | EDITOR | TWT | [5 empty] | 2020-01-29 17:46 | EDITOR
24549 | Hamilton, Mark | 1000 | 6 | 27.2.2 | 490 | 42 | T | Yes | 490.42 | 42 | 27.2.2 |  |  | Bo Sun |  |  | "spatial streams are globally numbered starting from 1". How is this accomplished? Is there a global registration authority for SS numbers? Surely, this is not really what is meant. | Replace with "spacial streams are uniquely numbered within a BSS, by the controlling AP" |  | EDITOR | [6 empty] | 2020-01-29 22:18 | EDITOR
24550 | Hamilton, Mark | 1000 | 6 | Z.2 | 777 | 62 | E | Yes | 777.62 | 62 | Z.2 |  |  | Editor |  |  | Sentence doesn't parse. | Add "of": "The AP performs a dynamic split _of_ the User fields ..." It also would help to add a comma: "... on 484-tone RU 1, with 2 User fields ...". Also replace "2" with "two". |  | EDITOR | Editorials | [5 empty] | 2020-01-29 17:43 | EDITOR
24551 | Hamilton, Mark | 1000 | 6 | 9.3.1.8.7 | 111 | 3 | T | Yes | 111.03 | 3 | 9.3.1.8.7 |  |  | Editor |  |  | "A value of 2045 in the AID11 subfield is used as a unique identifier for any unassociated STA." If it identifies _any_ unassociated STA, then it isn't very "unique". | Delete "unique" |  | EDITOR | Editorials | [5 empty] | 2020-01-29 21:43 | EDITOR
24552 | Asterjadhi, Alfred | 1000 | 6 | 26.5.2.2.4 | 349 | 54 | T | Yes | 349.54 | 54 | 26.5.2.2.4 |  |  | Abhishek Patil |  |  | "The other remaining subfields are set to any valid value" This is not clear. I guess you want to say a valid value so that the soliciting STA constructs a valid HE TB PPDU. | Ensure that the AP provides valid combinations of the values so that the STA constructs a valid HE TB PPDU. |  | EDITOR | [6 empty] | 2020-01-30 15:26 | EDITOR
24553 | Asterjadhi, Alfred | 1000 | 6 | 26.3.1 | 326 | 30 | T | Yes | 326.3 | 30 | 26.3.1 |  |  | Ming Gan |  |  | A statement is needed in the General subclause specifying that, under level 3 fragmentation, the maximum number of fragments that can be sent across A-MPDUs for this TID, is 4 (i.e., FN cannot be set to a value greater than 3). This rule of course supersedes the Maximum Number of Fragments Exponent value. | As in comment. |  | EDITOR | Fragmentation | [5 empty] | 2020-01-29 21:19 | EDITOR
24554 | Asterjadhi, Alfred | 1000 | 6 | 26.3.2.4 | 329 | 22 | T | Yes | 329.22 | 22 | 26.3.2.4 |  |  | Ming Gan |  |  | Rule that limits WinEndO-WinStartO to be within BL/4 is missing for fragmentation level 3. Please add here that a level 3 fragmentation BA session uses a WinSize that does not exceed BL/4 for the BA session that corresponds to that TID. | As in comment. |  | EDITOR | Fragmentation | [5 empty] | 2020-01-29 21:19 | EDITOR
24555 | Asterjadhi, Alfred | 1000 | 6 | 26.11.4 | 429 | 52 | T | Yes | 429.52 | 52 | 26.11.4 |  |  | Abhishek Patil |  |  | "If all the recipient STAs are members of the HE STA's HE BSS"... How does the AP know that all the recipients are members when the frame is broadcast? Please clarify. | As in comment. |  | EDITOR | BSS color | [5 empty] | 2020-01-29 21:29 | EDITOR
24556 | Asterjadhi, Alfred | 1000 | 6 | 26.11.4 | 429 | 57 | T | Yes | 429.57 | 57 | 26.11.4 |  |  | Abhishek Patil |  |  | The HE MU PPDU has multiple RUs and each can be addressed to different STAS with memberships from multiple BSSs of a multiple BSS set. In all of these cases the BSS color is set to the same value, that of the main BSS. Hence, it should not be set to 0. | As in comment. |  | EDITOR | BSS color | [5 empty] | 2020-01-29 21:29 | EDITOR
24557 | Asterjadhi, Alfred | 1000 | 6 | 26.3.2.1 | 327 | 49 | T | Yes | 327.49 | 49 | 26.3.2.1 |  |  | Ming Gan |  |  | PN setting rules for dynamic fragmentation with different size retransmissions are unclear. Please clarify them. | As in comment. |  | EDITOR | Fragmentation | [5 empty] | 2020-01-29 21:19 | EDITOR
24558 | Asterjadhi, Alfred | 1000 | 6 | 9.4.2 | 158 | 24 | T | Yes | 158.24 | 24 | 9.4.2 |  |  | Thomas Derham |  |  | Check whether Country IE and Supported Operating Class IE need updated with the addition of 6 GHz band. If they need update then please do so. Also check if other IEs may need similar updates | As in comment. |  | EDITOR | 6 GHz channelization | [5 empty] | 2020-01-29 23:26 | EDITOR
24559 | Asterjadhi, Alfred | 1000 | 6 | E.1 | 771 | 21 | T | Yes | 771.21 | 21 | E.1 |  |  | Thomas Derham |  |  | Only Table E-4 is updated to include 6 Ghz channels. Check if other tables in clause E need to be updated as well. | As in comment. |  | EDITOR | 6 GHz channelization | [5 empty] | 2020-01-29 23:26 | EDITOR
24560 | Wang, Xiaofei | 1000 | 6 | 27.3.4 | 519 | 11 | T | Yes | 519.11 | 11 | 27.3.4 |  |  | Bo Sun |  |  | HE SU PPDU in the 6 GHz do not need to be backwards compatible and therefore should not waste medium time by transmitting L-STF, L-LTF, L-SIG and RL-SIG. Such fields should be removed from the PPDU format for the 6Ghz band. | Re-design PPDU format for the 6 GHz band to reduce overhead so that no Legacy preamble and RL-SIG field are no longer included. |  | EDITOR | [6 empty] | 2020-01-29 22:18 | EDITOR
24561 | Wang, Xiaofei | 1000 | 6 | 27.3.4 | 519 | 24 | T | Yes | 519.24 | 24 | 27.3.4 |  |  | Bo Sun |  |  | HE MU PPDU in the 6 GHz do not need to be backwards compatible and therefore should not waste medium time by transmitting L-STF, L-LTF, L-SIG and RL-SIG. Such fields should be removed from the PPDU format for the 6Ghz band. | Re-design PPDU format for the 6 GHz band to reduce overhead so that no Legacy preamble and RL-SIG field are no longer included. |  | EDITOR | [6 empty] | 2020-01-29 22:18 | EDITOR
24562 | Wang, Xiaofei | 1000 | 6 | 10.2.4a | 248 | 60 | T | No | 248.6 | 60 | 10.2.4a |  |  | Editor |  |  | Implementation is typically not within scope of the IEEE 802.11 standards. In addition, the first sentence "A non-AP HE STA also implements trigger-based UL access methods." does not add new information. Suggest to delete this sentence. | Delete the sentence "A non-AP HE STA also implements trigger-based UL access methods." |  | EDITOR | Editorials | [5 empty] | 2020-01-29 22:01 | EDITOR
24563 | Wang, Xiaofei | 1000 | 6 | 10.2.4a | 248 | 62 | E | Yes | 248.62 | 62 | 10.2.4a |  |  | Editor |  |  | the acronym UORA is already used here in the text. If this "UORA" is the first time that the acronym appears, then the full term should be spelled out. In addition, not sure why UORA is again defined as acronym in the title of 26.5.4. | Please either define the acronym here if it is the first time that UORA appears. Also remove the acronym from the title of 26.5.4. |  | EDITOR | Editorials | [5 empty] | 2020-01-29 17:43 | EDITOR
24564 | Sun, Li-Hsiang | 1000 | 6 | 26.5.2.2.3 | 348 | 24 | T | No | 348.24 | 24 | 26.5.2.2.3 |  |  | Xiaogang Chen |  |  | The sentence in L49 should also be applicable to LDPC encoded trigger frame or frame containing TRS | Move the paragraph to the end of the section and add T_TrigProc to the requirement |  | EDITOR | [6 empty] | 2020-01-30 15:42 | EDITOR
24565 | Sun, Li-Hsiang | 1000 | 6 | 26.5.2.4 | 358 | 9 | T | No | 358.09 | 9 | 26.5.2.4 |  |  | Liwen Chu |  |  | should have ack-enabled multi-TID A-MPDU in the sentence | add ack-enabled multi-TID A-MPDU |  | EDITOR | A-MPDU operation | [5 empty] | 2020-01-29 22:04 | EDITOR
24566 | Sun, Li-Hsiang | 1000 | 6 | 26.5.6 | 369 | 27 | T | No | 369.27 | 27 | 26.5.6 |  |  | Zhou Lan |  |  | If the PPDU carrying BQRP is not occupying 160MHz, there should be no requirement for non-AP STA to report channel availability info for the entire 160MHz. Reporting those 20MHz subchannels occupied by the PPDU carrying BQRP should be sufficient | relax the STA reporting requirement |  | EDITOR | BQR | [5 empty] | 2020-01-29 22:02 | EDITOR
24567 | Sun, Li-Hsiang | 1000 | 6 | 26.5.6 | 369 | 15 | T | No | 369.15 | 15 | 26.5.6 |  |  | Zhou Lan |  |  | Can AID12=0 or 2045 in BQRP? | Clarify whether STA needs to respond to such BQRP |  | EDITOR | BQR | [5 empty] | 2020-01-29 22:02 | EDITOR
24568 | Sun, Li-Hsiang | 1000 | 6 | 9.4.2.170.2 | 171 | 46 | E | No | 171.46 | 46 | 9.4.2.170.2 |  |  | Editor |  |  | "Reserved, but the first 12 octets of the field are the same as for TBTT Information Length." How can 12 octets same as Length subfield? | reqord the sentence |  | EDITOR | Editorials | [5 empty] | 2020-01-29 17:43 | EDITOR
24569 | Sun, Li-Hsiang | 1000 | 6 | 26.8.3.3 | 401 | 18 | T | No | 401.18 | 18 | 26.8.3.3 |  |  | Alfred Asterjadhi |  |  | "A broadcast TWT schedule is either created or already exists and is using the TWT parameters identified in the resp" is not consistent with the same row in Table 10-31 | Make them consistent |  | EDITOR | TWT | [5 empty] | 2020-01-29 17:46 | EDITOR