## Comments
CID | Commenter | LB | Draft | Clause Number(C) | Page(C) | Line(C) | Type of Comment | Part of No Vote | Page | Line | Clause | Duplicate of CID | Resn Status | Assignee | Submission | Motion Number | Comment | Proposed Change | Resolution | Owning Ad-hoc | Comment Group | Ad-hoc Status | Ad-hoc Notes | Edit Status | Edit Notes | Edited in Draft | Last Updated | Last Updated By
6000 | Yonggang Fang | 250 | 6 | 29.9.4 | 122 | 30 | T | N | 122 | 30 | 29.9.4 |  | J |  |  |  | In the clause 29.9.3 WUR AP operation, it indicates "After a WUR AP sends a WUR Wake-up frame with the ID field equal to a WUR ID that identifies a WUR non-AP STA, the WUR AP waits for a timeout interval that is larger than the transition delay indicated by the WUR non-AP STA in the WUR Capabilities elements: --If the WUR AP receives any transmission from the WUR non-AP STA within the timeout interval, then the WUR Wake-up frame transmission is successful. --Otherwise, the WUR Wake-up frame transmission fails, and the WUR AP may retransmit the WUR Wake-up frame to the WUR non-AP STA." However, in the clause 29.9.4 WUR non-AP STA operation, there is no corresponding description for the WUR STA to transmit any PPDU within the timeout interval. Please add this missing description for WUR non-AP STA. | A WUR non-AP STA that receives a WUR Wake-up frame addressed to it with an indication of individually addressed BU(s) (see 29.9.1 (General)) shall follow existing operation, which is any PS operation the associated WUR AP and the WUR non-AP STA has agreed to use (e.g., power management mode change, U-APSD, TWT, etc.), to retrieve individually addressed BU(s) and follow the wake up timing information (e.g., the next service period) that is provided along with the agreed PS operation. The WUR non-AP STA shall send a frame to the WUR AP within the timeout interval. ..... | Rejected. The exact value of the timeout interval is implementation specific and is not sent to the WUR non-AP STA from the WUR AP. Please see the text below. The comment fails to identify changes in sufficient detail so that the specific wording of the changes that will satisfy the commenter can be determined. Note that the comment is not associated with a Disapprove vote. The methods by which a WUR AP determines the exact value of the timeout interval and determines the number of retries after the transmission of individually addressed WUR Wake-up frame fails are implementation specific and out of scope of this standard. | [7 empty] | 2020-02-02 08:58
6001 | Yonggang Fang | 250 | 6 | 29.5.1 | 107 | 27 | E | N | 107 | 27 | 29.5.1 |  | J |  |  |  | change "for" to "in" | A transmitter ID in WUR Beacon, WUR Discovery frames, and for broadcast WUR Wake-up frames sent by the AP corresponding to the transmitted BSSID. | Rejected. The bullets list the IDs designed for different frames. "for" has been consistently used for all the bullets. Please see the entire examples below. Note that the comment is not associated with a Disapprove vote. The list of IDs maintained by the WUR non-AP STA includes: — A WUR ID for individually addressed FL WUR Wake-up frames. — A transmitter ID for WUR Beacon, WUR Discovery frames, and for broadcast WUR Wake-up frames sent by the AP corresponding to the transmitted BSSID. — A nontransmitter ID for broadcast WUR Wake up frames sent by the AP corresponding to the nontransmitted BSSID. — A set containing zero or more instances of 12 LSBs of an OUI for WUR Vendor Specific frames. — A set containing zero or more instances of a group ID for group addressed FL WUR frames and for VL WUR Wake-up frames. | [7 empty] | 2020-02-02 08:58
6002 | Yonggang Fang | 250 | 6 | 29.9.4 | 122 | 43 | T | N | 122 | 43 | 29.9.4 |  | J |  |  |  | After an WUR non-AP STA wakes up and completes its communication with WUR AP, it may enter the doze mode after the inactivity timer expires. This needs to be specified in specification. | NOTE 4 - The waked-up WUR non-AP STA may enter the doze mode after it completes its communication with the WUR AP and the inactivity timer expires. | Rejected. It is unclear why we add a note for inactivity timer. In the baseline, inactivity is only used for deletion of a traffic stream rather than entering doze state. The comment fails to identify changes in sufficient detail so that the specific wording of the changes that will satisfy the commenter can be determined. Note that the comment is not associated with a Disapprove vote. "The Inactivity Interval field is 4 octets long and contains an unsigned integer that specifies the minimum amount of time, in microseconds, that can elapse without arrival or transfer of an MPDU belonging to the TS before this TS is deleted by the MAC entity at the HC." | [7 empty] | 2020-02-02 08:58