## Title
IEEE P802.11 Wireless LANs
Submission
Designator: | doc.: IEEE 802.11-20/0517r2
Venue Date: | April 2020
First Author: | Po-Kai Huang
Subject: | SA1 Comments on TGba/D6.0
Full Date: | 2020-04-19
Author(s): | Po-Kai Huang
| Company: | Intel
Address
Phone:
Fax:
| email: | po-kai.huang@intel.com
Abstract:
Comments on TGba D6.0

## Revision History
Revision | Date | Description
0 | 2020-03-19 | Initial export from DB
1 | 2020-03-21 | Initial comment assignment
2 | 2020-04-19 | Comment reassignment based on offline request

## Comments
CID | Commenter | LB | Draft | Clause Number(C) | Page(C) | Line(C) | Type of Comment | Part of No Vote | Page | Line | Clause | Duplicate of CID | Resn Status | Assignee | Submission | Motion Number | Comment | Proposed Change | Resolution | Owning Ad-hoc | Comment Group | Ad-hoc Status | Ad-hoc Notes | Edit Status | Edit Notes | Edited in Draft | Last Updated | Last Updated By
7001 | Turner, Michelle | 1000 | 6 | 0 | 0 | 0 | E | No | 0 | 0 | 0 |  |  | Po-Kai |  |  | This draft meets all editorial requirements. |  |  | Editor | Editorial | [5 empty] | 2020-03-20 16:40 | Editor
7002 | Rannow, R K | 1000 | 6 | 30.3.4.4 | 143 | 5 | T | No | 143 | 5 | 30.3.4.4 |  |  | Steve |  |  | "both" used in many instances and appears ambiguous | Remove the term "both" to make a more succinct document. |  | Editor | Symbol Randomizer | [5 empty] | 2020-03-20 16:55 | Editor
7003 | Rolfe, Benjamin | 1000 | 6 | 29.1 | 105 | 15 | E | No | 105 | 15 | 29.1 |  |  | Po-Kai |  |  | Self-referential cross reference: "A WUR STA supports the MAC and MLME functions defined in Clause 29 (Wake-Up Radio (WUR) MAC specification)" contained in clause 26. | Replace "Clause 29 (Wake-Up Radio (WUR) MAC specification)" with "this clause" |  | Editor | Editorial | [5 empty] | 2020-03-20 16:40 | Editor
7004 | Rolfe, Benjamin | 1000 | 6 | 29.1 | 105 | 20 | E | No | 105 | 20 | 29.1 |  |  | Po-Kai |  |  | More self-referential abuse. | Replace "Clause 29 (Wake-Up Radio (WUR) MAC specification)" with "this clause" |  | Editor | Editorial | [5 empty] | 2020-03-20 16:40 | Editor
7005 | Rolfe, Benjamin | 1000 | 6 | 29.1 | 105 | 20 | T | No | 105 | 20 | 29.1 |  |  | Minyoung |  |  | Incomplete specification: "except when the functions in Clause 29 (Wake-Up Radio (WUR) MAC specification) supersede the functions in Clause 10, Clause 11 (MLME), Clause 12 (Security) or Clause 26 (High Efficiency (HE) MAC specification)" … and then what? When the specifications in this clause supersede those other clauses, I *guess* you mean this clause takes precedence. If so, that should be stated so readers do not guess (guessing is bad). If you mean something else, scrap the sentence and try again. | Break into at least two sentences by putting a period after "is an HE STA.", delete "except", replace the last part with a new sentence: "Where the functional specifications in this clause conflict with other clauses, this clause takes precedence." |  | Editor | MAC Introduction | [5 empty] | 2020-03-20 17:01 | Editor
7006 | Rolfe, Benjamin | 1000 | 6 | 29.1 | 105 | 15 | T | No | 105 | 15 | 29.1 |  |  | Minyoung |  |  | This sentence-paragraph is a run-on mess, the meaning of which is ambiguous. Starting with "if a WUR STA is an HE STA except when" does the "except" apply only when a WUR STA is an HE STA, or does it apply to all WUR STAs? Or does it mean clause 26 applies only when the WUR STA is also an HE STA (my guess)? Breaking it up into distinct statements, each a sentence, will be much more clear and much easier to make unambiguous. | Replace the sentence-paragraph with: "A WUR STA shall support the MAC and MLME functions defined in this clause. A WUR STA shall support the functions defined in Clause 10 (MAC sublayer functional description), the MLME functions defined in Clause 11 (MLME), the security functions defined in Clause 12 (Security). When the WUR STA is an HE STA, the functions defined in Clause 26 (High Efficiency (HE) MAC specification) shall be supported. Where the functional specifications in this clause conflict with other clauses, this clause takes precedence.” defined in this clause. A WUR STA |  | Editor | MAC Introduction | [5 empty] | 2020-03-20 17:01 | Editor
7007 | Rolfe, Benjamin | 1000 | 6 | 29.4 | 106 | 61 | T | No | 106 | 61 | 29.4 |  |  | Alfred |  |  | NOTE 1 …well I am not at all sure. The above conditions are conditions on which the frame SHOULD be rejected; so if a frame is not rejected, it is processed according to the rules defined in this clause (again referencing itself)? Why even state that? It's a backwards and confusing way to state what is obvious from the title of the subclause. It is also clear that some of the listed conditions make it impossible to process the WUR frame according to this subclause, e.g. how does a STA process a frame with an unrecognized Type, or a protection that is not supported, other than drop the frame? Use of "should" allows processing which is not defined. It would be more clear stated as a positive, i.e. state the necessary conditions to process the frame: it has a recognized type, etc. And be clear what happens if those conditions are not met (“it shall be ignored” or “the handling of the frame is not defined by this standard”). | Remove Note 1. Re-write the paragraph and enumerated list as conditions required for the frame to be processed according to the processing defend in this clause. See comment for suggestions. |  | Editor | WUR Frame Format and Processing | [5 empty] | 2020-03-20 17:36 | Editor
7008 | Rolfe, Benjamin | 1000 | 6 | 9.10.3.4 | 82 | 17 | T | No | 82 | 17 | 9.10.3.4 |  |  | Alfred |  |  | The Vendor specific frame does not fit the scope of the PAR, which states "The wake-up frames carry only control information."; this frame can carry other than control information, as the content is out of scope of the standard (as clearly stated), thus there is no assurance possible that it contains only control information. | Remove 9.10.3.5 and all references to the frame. Alternately, amend the PAR scope to remove the prohibition on non-control information in a WUR frame. |  | Editor | WUR Frame Format and Processing | [5 empty] | 2020-03-20 18:01 | Editor
7012 | Fang, Yonggang | 1000 | 6 | 29.9.4 | 122 | 30 | T | No | 122 | 30 | 29.9.4 |  |  | Po-Kai |  |  | In the clause 29.9.3 WUR AP operation, it indicates "After a WUR AP sends a WUR Wake-up frame with the ID field equal to a WUR ID that identifies a WUR non-AP STA, the WUR AP waits for a timeout interval that is larger than the transition delay indicated by the WUR non-AP STA in the WUR Capabilities elements: —If the WUR AP receives any transmission from the WUR non-AP STA within the timeout interval, then the WUR Wake-up frame transmission is successful. —Otherwise, the WUR Wake-up frame transmission fails, and the WUR AP may retransmit the WUR Wake-up frame to the WUR non-AP STA." However, in the clause 29.9.4 WUR non-AP STA operation, there is no corresponding description for the WUR STA to transmit any PPDU within the timeout interval. Please add this missing description for WUR non-AP STA. | A WUR non-AP STA that receives a WUR Wake-up frame addressed to it with an indication of individually addressed BU(s) (see 29.9.1 (General)) shall follow existing operation, which is any PS operation the associated WUR AP and the WUR non-AP STA has agreed to use (e.g., power management mode change, U-APSD, TWT, etc.), to retrieve individually addressed BU(s) and follow the wake up timing information (e.g., the next service period) that is provided along with the agreed PS operation. The WUR non-AP STA shall send a frame to the WUR AP within the timeout interval. ..... |  | Editor | Wake up operation | [5 empty] | 2020-03-20 18:25 | Editor
7013 | Fang, Yonggang | 1000 | 6 | 29.5.1 | 107 | 27 | E | No | 107 | 27 | 29.5.1 |  |  | Po-Kai |  |  | change "for" to "in" | A transmitter ID in WUR Beacon, WUR Discovery frames, and for broadcast WUR Wake-up frames sent by the AP corresponding to the transmitted BSSID. |  | Editor | Editorial | [5 empty] | 2020-03-20 16:40 | Editor
7014 | Fang, Yonggang | 1000 | 6 | 29.9.4 | 122 | 43 | T | No | 122 | 43 | 29.9.4 |  |  | Po-Kai |  |  | After an WUR non-AP STA wakes up and completes its communication with WUR AP, it may enter the doze mode after the inactivity timer expires. This needs to be specified in specification. | NOTE 4 - The waked-up WUR non-AP STA may enter the doze mode after it completes its communication with the WUR AP and the inactivity timer expires. |  | Editor | Wake up operation | [5 empty] | 2020-03-20 18:25 | Editor
7015 | Fang, Yonggang | 1000 | 6 | 9.10.3.2 | 79 | 36 | T | No | 79 | 36 | 9.10.3.2 |  |  | Alfred |  |  | Does WUR Wake-up frame format contain a FCS field? If yes, please add a sentence for including FCS field. Otherwise, please clearly indicate that the WUR Wake-up frame format does not include FCS field. | As indicated in the comment. |  | Editor | WUR Frame Format and Processing | [5 empty] | 2020-03-20 17:59 | Editor
7016 | Fang, Yonggang | 1000 | 6 | 29.5.2 | 107 | 45 | E | No | 107 | 45 | 29.5.2 |  |  | Po-Kai |  |  | change "and" to "or" in the following sentence: "The compressed BSSID is equal to the 32-bit CRC calculated over the BSSID contained in Beacon frames transmitted by the WUR AP if dot11MultiBSSIDImplemented is false and calculated over the transmitted BSSID of the multiple BSSID set (see 11.1.1.3.8 (Multiple BSSID procedure) if dot11MultiBSSIDImplemented is true (calculation is performed as defined in 9.2.4.8 (FCS field) where the BSSID is the calculation fields)." | "The compressed BSSID is equal to the 32-bit CRC calculated over the BSSID contained in Beacon frames transmitted by the WUR AP if dot11MultiBSSIDImplemented is false or calculated over the transmitted BSSID of the multiple BSSID set (see 11.1.1.3.8 (Multiple BSSID procedure) if dot11MultiBSSIDImplemented is true (calculation is performed as defined in 9.2.4.8 (FCS field) where the BSSID is the calculation fields)." |  | Editor | Editorial | [5 empty] | 2020-03-20 16:40 | Editor
7017 | Fang, Yonggang | 1000 | 6 | 29.5.3 | 107 | 57 | E | No | 107 | 57 | 29.5.3 |  |  | Po-Kai |  |  | Add "broadcast" in the following sentence: "A WUR Wake-up frame is a broadcast WUR Wake-up frame if the WUR Wake-up frame has a transmitter ID in the ID field. The broadcast WUR Wake-up frame is addressed to all the WUR non-AP STAs that are associated with the WUR AP if dot11MultiBSSIDImplemented is false or addressed to all the WUR non-AP STAs that are associated with the AP corresponding to the transmitted BSSID if dot11MultiBSSIDImplemented is true." | "A WUR Wake-up frame is a broadcast WUR Wake-up frame if the WUR Wake-up frame has a transmitter ID in the ID field. The broadcast WUR Wake-up frame is addressed to all the WUR non-AP STAs that are associated with the WUR AP if dot11MultiBSSIDImplemented is false or addressed to all the WUR non-AP STAs that are associated with the AP corresponding to the transmitted BSSID if dot11MultiBSSIDImplemented is true." |  | Editor | Editorial | [5 empty] | 2020-03-20 16:40 | Editor
7018 | Adachi, Tomoko | 1000 | 6 | 4.3.15b | 25 | 16 | T | Yes | 25 | 16 | 4.3.15b |  |  | Minyoung |  |  | The first two paragraphs in 4.3.15b is saying that a WUR STA is non-DMG and non-S1G STA. As new STAs will be added to 2.4 and 5 GHz in the future, with the current expression, it needs to be updated every time such STA is defined. Rather writing in this way, isn't it better to write those STAs that are excluded? Or define that a WUR STA is a STA operating under the 2.4 and 5 GHz bands, referring to the WUR PPDU description in pp.ll 25.44, if it really doesn't include the 6 GHz band. | As in comment. |  | Editor | M/O and feature description | [5 empty] | 2020-03-20 17:07 | Editor
7019 | Adachi, Tomoko | 1000 | 6 | 4.3.15b | 25 | 33 | T | Yes | 25 | 33 | 4.3.15b |  |  | Minyoung |  |  | "…, which enables the WUR non-AP STAs to remain in power save for longer periods of time …" Longer periods of time than what? Should be something like, longer periods of time than when not applying WUR. | As in comment. |  | Editor | M/O and feature description | [5 empty] | 2020-03-20 17:07 | Editor
7020 | Adachi, Tomoko | 1000 | 6 | 4.3.15b | 25 | 60 | T | Yes | 25 | 60 | 4.3.15b |  |  | Minyoung |  |  | Transmission of HDR is mandatory for a WUR AP but reception of HDR at a WUR non-AP STA is optional. And thinking of a situation when a soft AP such as Wi-Fi Direct is supporting WUR, it is rather natural to treat the transmission to be optional. | Change the transmission of HDR at a WUR AP to be optional. Add a capability for an AP, i.e., delete the sentence in pp.ll 61.60. |  | Editor | M/O and feature description | [5 empty] | 2020-03-20 17:07 | Editor
7021 | Adachi, Tomoko | 1000 | 6 | 6.3.7.3.2 | 34 | 31 | E | Yes | 34 | 31 | 6.3.7.3.2 |  |  | Po-Kai |  |  | "…; otherwise not present." Other columns say "…; otherwise, this parameter is not present." Change it likewise. | As in comment. |  | Editor | Editorial | [5 empty] | 2020-03-20 16:40 | Editor
7022 | Adachi, Tomoko | 1000 | 6 | 9.2.3 | 51 | 19 | T | Yes | 51 | 19 | 9.2.3 |  |  | Alfred |  |  | The relation between Fig. 9-1009a and Fig.s 9-2 and 9-961 is not clear. Some kind of description is required. And it may be good to mention how the Protocol Version is handled for Fig. 9-1009a. Eg. "In 2.4 and 5 GHz bands, other than Fig. 9-2, Fig. 9-1009a is used for WUR operation. Although Fig. 9-1009a does not carry the Procotol Version subfield, it is treated as a PV0 frame." | As in comment. |  | Editor | WUR Frame Format and Processing | [5 empty] | 2020-03-21 21:40 | Editor
7023 | Adachi, Tomoko | 1000 | 6 | 9.4.2.291 | 63 | 57 | E | Yes | 63 | 57 | 9.4.2.291 |  |  | Po-Kai |  |  | It seems there are extra line breaks before the first 4 "1"s. | Delete the extra line breaks. |  | Editor | Editorial | [5 empty] | 2020-03-20 16:40 | Editor
7024 | Adachi, Tomoko | 1000 | 6 | 9.4.2.291 | 65 | 43 | T | Yes | 65 | 43 | 9.4.2.291 |  |  | Po-Kai |  |  | "Otherwise, the WUR Parameters field sent from a WUR AP is reserved." Does it mean that the field is not present? Or, does is mean that all the subfields in the WUR Parameters field are reserved? | Clarify. |  | Editor | Editorial | [5 empty] | 2020-03-21 21:42 | Editor
7025 | Adachi, Tomoko | 1000 | 6 | 9.4.2.291 | 67 | 55 | T | Yes | 67 | 55 | 9.4.2.291 |  |  | Po-Kai |  |  | "Otherwise, the WUR Parameters field sent from a WUR non-AP STA is reserved." Does it mean that the field is not present? Or, does it mean that all the subfields in the WUR Parameters field are reserved? | Clarify. |  | Editor | Editorial | [5 empty] | 2020-03-21 21:42 | Editor
7026 | Adachi, Tomoko | 1000 | 6 | 9.4.2.191 | 68 | 41 | T | Yes | 68 | 41 | 9.4.2.191 |  |  | Xiaofei |  |  | How is the Recommended WUR Wake-up Frame Rate field set when the STA does not support HDR? Setting it to 0 seems to be proper. | Clarify. |  | Editor | WUR rate recommendation | [5 empty] | 2020-03-21 21:41 | Editor
7027 | Adachi, Tomoko | 1000 | 6 | 9.4.2.292 | 69 | 52 | T | Yes | 69 | 52 | 9.4.2.292 |  |  | Rojan |  |  | "Each WUR AP Parameters subfield identifies one WUR AP, which might be the WUR AP transmitting this WUR Discovery element itself of might be a neighboring WUR AP." Whenever the WUR Discovery element is present, shouldn't at least one of the subfield identify the WUR AP transmitting this WUR Discovery element itself? It will be useful for WUR non-AP STAs. Then, shouldn't it be the first one in the list? | Change it to read "Each WUR AP Parameters subfield identifies one WUR AP. At least one WUR AP is the WUR AP transmitting this WUR Discovery element itself and it should appear first. Neighboring WUR APs may be identified in the succeeding WUR AP Parameters subfields." |  | Editor | WUR Discovery | [5 empty] | 2020-03-21 21:47 | Editor
7028 | Adachi, Tomoko | 1000 | 6 | 9.10.2.2.1 | 76 | 42 | T | Yes | 76 | 42 | 9.10.2.2.1 |  |  | Alfred |  |  | "The Miscellaneous subfield is reserved in all FL WUR frames except for *broadcast* WUR Wake-up frames as defined in 9.10.3.2 (WUR Wake-up frame format)." By reading 9.10.3.2, it should be broadcast and group addressed WUR Wake-up frames. Or if group addressed frames include broadcast frames by definition, then it should be group addressed WUR Wake-up frames. | As in comment. |  | Editor | WUR Frame Format and Processing | [5 empty] | 2020-03-20 17:34 | Editor
7029 | Adachi, Tomoko | 1000 | 6 | 9.10.2.4.2 | 78 | 4 | E | Yes | 78 | 4 | 9.10.2.4.2 |  |  | Po-Kai |  |  | "The CRC is calculated over the calculation fields, which *include* all the fields present in the WUR frame except …" The verb "include" gives an impression that there may be also other fields. Why not use "are"? | As in comment. |  | Editor | Editorial | [5 empty] | 2020-03-20 16:40 | Editor
7030 | Adachi, Tomoko | 1000 | 6 | 9.10.2.4.2 | 78 | 18 | T | Yes | 78 | 18 | 9.10.2.4.2 |  |  | Alfred |  |  | Whether the Embedded BSSID field is present in the calculation fields is described for a WUR Beacon, WUR Wake-up, WUR Discovery, and WUR Vendor Specific frames in this paragraph. How about for a WUR Short Wake-up frame? | Clarify. |  | Editor | WUR Frame Format and Processing | [5 empty] | 2020-03-20 18:01 | Editor
7031 | Adachi, Tomoko | 1000 | 6 | 9.10.3.2 | 80 | 40 | T | Yes | 80 | 40 | 9.10.3.2 |  |  | Alfred |  |  | "broadcast or group addressed FL", "broadcast not group addressed" From the definitions in REVmd D3.0, I see "broadcast address: A unique group address that specifies all stations (STAs)." and "that has a group address as its destination address (DA). A group addressed MAC protocol data unit (MPDU) is an MPDU that has a group address in its Address 1 field. Syn: multicast." Furthermore, in 9.2.4.3.3, both multicast and broadcast addresses are treated as group address. My interpretation is that, whenever the Individual/Group bit is set to 1, including the broadcast case, the address is group address. So, I think group address will cover the broadcast case. | Change "broadcast or group addressed FL WUR Wake-up frame" in pp.ll 80.40 to "group addressed FL WUR Wake-up frame". Change "that are neither broadcast nor group addressed" in pp.ll 80.42 to "that are not grou addressed". |  | Editor | WUR Frame Format and Processing | [5 empty] | 2020-03-20 18:01 | Editor
7032 | Adachi, Tomoko | 1000 | 6 | 9.10.3.2 | 80 | 59 | T | Yes | 80 | 59 | 9.10.3.2 |  |  | Alfred |  |  | "corresponding to the BSSID indicated in the ID field" Can it be transmitter ID and nontransmitter ID? There is no BSSID in Table 9-541b. The description should refer to the same terms listed in Table 9-541b. | As in comment. |  | Editor | WUR Frame Format and Processing | [5 empty] | 2020-03-20 18:01 | Editor
7033 | Adachi, Tomoko | 1000 | 6 | 29.3 | 106 | 30 | E | Yes | 106 | 30 | 29.3 |  |  | Po-Kai |  |  | "transpired"? Is it typo of expired? | As in comment. |  | Editor | Editorial | [5 empty] | 2020-03-20 16:40 | Editor
7034 | Adachi, Tomoko | 1000 | 6 | 29.8.2 | 114 | 31 | T | Yes | 114 | 31 | 29.8.2 |  |  | Po-Kai |  |  | For example, in 2nd row 1st column of Table 29-2, it says "(Action Type = Enter WUR Mode)". There are similar Action Type codings and it is not clear whether this is just really the Action Type value 5 (Enter WUR Mode) not including "Request" at the end. It is better to use the Action Type values in Table 29-2. | As in comment. |  | Editor | WUR Power Management | [5 empty] | 2020-03-20 18:24 | Editor
7035 | Adachi, Tomoko | 1000 | 6 | 29.9.2 | 120 | 2 | T | Yes | 120 | 2 | 29.9.2 |  |  | Menzo |  |  | "…, the WUR AP should invoke a timeout before configuring a new WUR ID at the WUR non-AP STA." Is this timeout value notified to the STAs? If so, which parameter is it? If not, then it should be notified, as a STA cannot do what is written in pp.ll 120.18. | As in comment. |  | Editor | WUR Short Wake-up frame operation | [5 empty] | 2020-03-20 17:47 | Editor
7036 | Adachi, Tomoko | 1000 | 6 | 29.9.3 | 120 | 47 | T | Yes | 120 | 47 | 29.9.3 |  |  | Po-Kai |  |  | There should be a way for the WUR AP to confirm if the WUR non-AP STA is awake. | Add the following sentence after the NOTE in pp.ll 120.50: "In order to confirm if the above second condition is met, the WUR AP may transmit a WUR Wake-up frame." |  | Editor | Wake up operation | [5 empty] | 2020-03-20 18:25 | Editor
7037 | McCann, Stephen | 1000 | 6 | C.3 | 178 | 40 | T | Yes | 178 | 40 | C.3 |  |  | Po-Kai |  |  | The WUR mechanism assumes that the WUR Beacon preiod is longer than that of the 802.11 Beacon, however this is not stated within the draft. At minimum a default value should be assigned to the dot11WURBeacon MIB parameter. | Add the following line to the dot11WURBeacon definition: "DEFVAL { 10000 }" The value should be greater than that of the 802.11 Beacon |  | Editor | WUR Beacon and synchronization | [5 empty] | 2020-03-20 18:15 | Editor
7038 | McCann, Stephen | 1000 | 6 | 3.2 | 22 | 40 | T | Yes | 22 | 40 | 3.2 |  |  | Po-Kai |  |  | The WUR awake state does not appear to be defined anywhere in the draft. | Add the following definition: wake-up radio (WUR) awake state: A power save mode of the WUR non-AP STA that alternates with the WUR doze state. |  | Editor | WUR Power Management | [5 empty] | 2020-03-21 21:36 | Editor
7039 | McCann, Stephen | 1000 | 6 | 29.9.3 | 120 | 31 | T | Yes | 120 | 31 | 29.9.3 |  |  | Po-Kai |  |  | What does "shall follow the existing operation" mean? This sentence does not make sense. | Change "shall follow the existing operation" to "shall follow a power save operation, as defined in clauses x.y". Clause x.y then refers to the clauses where: active mode, PS mode change, U-APSD, TWT are defined. |  | Editor | Wake up operation | [5 empty] | 2020-03-20 18:25 | Editor
7040 | McCann, Stephen | 1000 | 6 | 29.5.1 | 107 | 21 | E | No | 107 | 21 | 29.5.1 |  |  | Po-Kai |  |  | The text "is in the WUR awake state" is not correct, as the WUR awake state has not been defined anywhere in the draft. What is "the" referring to? | Change "is in the WUR awake state" to "is in a WUR awake state". |  | Editor | Editorial | [5 empty] | 2020-03-20 16:40 | Editor
7041 | McCann, Stephen | 1000 | 6 | 29.7 | 107 | 50 | T | Yes | 107 | 50 | 29.7 |  |  | Po-Kai |  |  | The WUR power save mechanism is very difficult to understand. I'm not sure how a non-AP STA transisitions from "awake" to "doze" to "WUR doze" to "WUR awake" and back to "awake". Please can you add a state diagram to show the 4 states and the actions to transistion between them. | Add a figure in clause 29.7 showing how a non-AP STA transitions between "awake", "doze", "WUR awake" and "WUR doze". Unfortunately I am unable to propose such a figure, as I don't understand all the transitions. See Figure 11-13 in REVmd D3.0 (Page 2215) as an example. |  | Editor | WUR Duty Cycle | [5 empty] | 2020-03-20 17:39 | Editor
7042 | Lepp, James | 1000 | 6 | 29.8.4 | 118 | 8 | E | Yes | 118 | 8 | 29.8.4 |  |  | Po-Kai |  |  | throughout the document "wake up" vs "wake-up" are inconsistent. It seems to be "wake-up" the majority of the time. Corrrect | "wake up" --> "wake-up" |  | Editor | Editorial | [5 empty] | 2020-03-20 16:40 | Editor
7043 | Lepp, James | 1000 | 6 | 29.6.2 | 110 | 4 | T | Yes | 110 | 4 | 29.6.2 |  |  | Po-Kai |  |  | The dot11WURBeaconPeriod needs to be longer than the dot11BeaconPeriod in order to minimize use of the channel for low bitrate signal overhead. | Add a note that dot11WURBeaconPeriod should be 10x or more larger than dot11BeaconPeriod. |  | Editor | WUR Beacon and synchronization | [5 empty] | 2020-03-20 17:38 | Editor
7044 | Lepp, James | 1000 | 6 | 29.10 | 123 | 16 | E | Yes | 123 | 16 | 29.10 |  |  | Po-Kai |  |  | Third paragraph of 29.10 is an indecipherable run-on sentence. | Split into several statements for readability |  | Editor | Editorial | [5 empty] | 2020-03-20 16:40 | Editor
7045 | Lepp, James | 1000 | 6 | 12.12.2.5.3 | 98 | 11 | E | Yes | 98 | 11 | 12.12.2.5.3 |  |  | Po-Kai |  |  | WUR frame protected --> WUR frame protection | WUR frame protected --> WUR frame protection |  | Editor | Editorial | [5 empty] | 2020-03-20 16:40 | Editor
7046 | Lepp, James | 1000 | 6 | 29.5.1 | 107 | 19 | T | Yes | 107 | 19 | 29.5.1 |  |  | Alfred |  |  | Rewrite second sentence of the third paragraph. Current sentence doesn't describe the action when receiving the frame well, and is only included duty cycle operation, not non-duty-cycle operation. | A WUR non-AP STA, which is in WUR mode or in WUR mode suspend, maintains a list of multiple IDs. A WUR non-AP STA is configured to wake-up when it receive one or more WUR Wake-up frames that contain any of these IDs. The WUR STA is required to receive WUR wake-up frames when the WUR power state of the WUR non-AP STA is in the WUR awake state either because it is not using WUR duty cycle operation and on all the time, or it is using WUR duty cycle operation as defined in 29.7. |  | Editor | WUR Frame Format and Processing | [5 empty] | 2020-03-20 18:17 | Editor
7047 | Lepp, James | 1000 | 6 | 29.5.1 | 106 | 25 | T | Yes | 106 | 25 | 29.5.1 |  |  | Alfred |  |  | Bullet list in 29.5.1 takes into account FL WUR Wake-up frames and VL WUR Wake-up frames but neglects to include details about Short WUR Wake-up frames. | Clarify IDs for use in short WUR Wakeup frames. A venn diagram describing the relationship of the terms "VL WUR Wake-up Frame, FL WUR Wake-up Frame and Short WUR Wake-up Frame" may also be helpful in this document. |  | Editor | WUR Frame Format and Processing | [5 empty] | 2020-03-20 17:34 | Editor
7048 | Lepp, James | 1000 | 6 | 29.5.2 | 107 | 38 | T | No | 107 | 38 | 29.5.2 |  |  | Alfred |  |  | Is the description of compressed BSSID clear enough to enable interoperable implementations? Would a Test Vector for this operation be useful to implementers? - the question is "is a Short WUR Wake-up frame a FL WUR Wake-up Frame?" |  |  | Editor | WUR Frame Format and Processing | [5 empty] | 2020-03-20 18:17 | Editor
7049 | Lepp, James | 1000 | 6 | 29.5.4 | 108 | 23 | E | Yes | 108 | 23 | 29.5.4 |  |  | Po-Kai |  |  | "All WUR group IDs shall not match any of the WUR IDs, transmitter ID, and nontransmitter IDs (if any)." | All WUR group IDs shall not match any of the AP's currently assigned WUR IDs, transmitter ID, and nontransmitter IDs (if any). |  | Editor | Editorial | [5 empty] | 2020-03-20 16:40 | Editor
7050 | Lepp, James | 1000 | 6 | 29.5.4 | 108 | 22 | T | Yes | 108 | 22 | 29.5.4 |  |  | Lei Huang |  |  | "A WUR AP shall randomly select the starting value of the WUR group ID space from the identifier’s space." First off, need to specify when the AP selects this value. Is it at the startup of the BSS, or is it selected at another time. Second, is it completely random with equal probability of any value within the 12-bit space for IDs? I'd expect it is not. |  |  | Editor | Group ID | [5 empty] | 2020-03-20 17:15 | Editor
7051 | Lepp, James | 1000 | 6 | 30.1 | 133 | 57 | T | No | 133 | 57 | 30.1 |  |  | Minyoung |  |  | Add 1024 QAM and 4096-QAM |  |  | Editor | PHY Introduction | [5 empty] | 2020-03-20 16:51 | Editor
7052 | Lepp, James | 1000 | 6 | 30.1 | 133 | 60 | T | Yes | 133 | 60 | 30.1 |  |  | Minyoung |  |  | I'm fine with this ammendment only defining two PHY data rates, however I'd like to see them listed on an index of 0 for LDR and 1 for HDR so that there is extensebility in the protocol so someone at some point in the future could defined a further ammendment with more rates. We don't need to promise anything of that sort, just set up the protocol to be extensible |  |  | Editor | PHY Introduction | [5 empty] | 2020-03-20 16:51 | Editor
7053 | Lepp, James | 1000 | 6 | 9.4.2.291 | 68 | 6 | E | Yes | 68 | 6 | 9.4.2.291 |  |  | Po-Kai |  |  | Indicates the preferred elapsed time [IN WHAT UNIT] between the start times of two successive WUR duty cycle service periods |  |  | Editor | Editorial | [5 empty] | 2020-03-20 16:40 | Editor
7054 | Lepp, James | 1000 | 6 | 29.3 | 106 | 23 | E | Yes | 106 | 23 | 29.3 |  |  | Po-Kai |  |  | If the WUR primary channel is different from the BSS primary channel, the WUR AP shall use a separate EDCAF that uses the CCA on the WUR primary channel. | If the WUR primary channel is different from the BSS primary channel, the WUR AP shall use a separate EDCAF than it uses the CCA on the WUR primary channel. |  | Editor | Editorial | [5 empty] | 2020-03-20 16:40 | Editor
7055 | Lepp, James | 1000 | 6 | 29.3 | 106 | 27 | T | Yes | 106 | 27 | 29.3 |  |  | Menzo |  |  | "new WUR channel" is undefined | defined what moving WUR channels is. |  | Editor | Channel Access | [5 empty] | 2020-03-21 21:46 | Editor
7056 | Lepp, James | 1000 | 6 | 29.9.3 | 120 | 37 | T | Yes | 120 | 37 | 29.9.3 |  |  | Menzo |  |  | What the note mentions isn't actually described in 29.3. Can a WUR AP send multiple WUR Wake-up frames in a TXOP? Can it send multiple different types of WUR frames in a TXOP? | Clarify here or in 29.3 the multiple frames in a TXOP transmission. In particular can a WUR beacon and a WUR wake-up frame be sent in the same TXOP as this is the most likely scenario to deliver in a given Service Period |  | Editor | Channel Access | [5 empty] | 2020-03-20 17:19 | Editor
7057 | Lepp, James | 1000 | 6 | 29.9.4 | 122 | 27 | T | Yes | 122 | 27 | 29.9.4 |  |  | Po-Kai |  |  | It states that the WUR non-AP STA comes out of WUR state and potentially into the doze state until the next service period (of any existing PS operation). I argue this is not possible for all existing power management modes because the timing kept while in WUR Duty cycle isn't enough for the STA to keep timing of the "main radio" periodicity. Need to clarify that depending on the PS operation there are significant requirements on the STA to keep the main radio PS timers in addition to the WUR beacon period timers throughout all the doze and WUR Doze states. In some cases it may be advisable to use poll-based PS modes in conjunction with WUR to maximize power saving. |  |  | Editor | Wake up operation | [5 empty] | 2020-03-20 18:25 | Editor
7058 | Montemurro, Michael | 1000 | 6 | 12.2.4 | 89 | 19 | T | Yes | 89 | 19 | 12.2.4 |  |  | Rojan |  |  | The text at the cited location doesn't make sense. "This standard defines one integrity protocol for Management frames and for WUR Wake-up frames: BIP." | I assume the sentence is trying to say that there is one integriy protocol for both Management frames and WUR Wake-up frames. If so, Change "This standard defines one integrity protocol for Management frames and for WUR Wake-up frames: BIP." to "This standard defines the following integrity protocol to protect Management frames and for WUR Wake-up frames: BIP." |  | Editor | Protected WUR Frame | [5 empty] | 2020-03-20 17:51 | Editor
7059 | Montemurro, Michael | 1000 | 6 | 12.5.1 | 89 | 55 | E | Yes | 89 | 55 | 12.5.1 |  |  | Po-Kai |  |  | trivial wording change | Change ", and for WUR Wakeup Frames" to "and WUR Wakeup Frames" |  | Editor | Editorial | [5 empty] | 2020-03-20 16:40 | Editor
7060 | Montemurro, Michael | 1000 | 6 | 29.10 | 123 | 24 | T | Yes | 123 | 24 | 29.10 |  |  | Rojan |  |  | If a WUR STA and a WUR AP negotiate a WIGTKSA, a WUR AP doesn't have an option to not transmit unprotected WUR Wake-up frames. | Change "A WUR AP may transmit" to "A WUR AP shall transmit" |  | Editor | Protected WUR Frame | [5 empty] | 2020-03-20 17:04 | Editor
7061 | Montemurro, Michael | 1000 | 6 | 29.10 | 123 | 38 | T | No | 123 | 38 | 29.10 |  |  | Rojan |  |  | Either all STA associated to the WUR AP use netgotiated protection mechansms after negotiation or not. You cannot have a mixture of STAs. First of all, this sounds more like a client than a note. | Update the not to require all STA to support WUR security, or none do. |  | Editor | Protected WUR Frame | [5 empty] | 2020-03-20 17:04 | Editor
7062 | Montemurro, Michael | 1000 | 6 | 29.10 | 123 | 24 | T | No | 123 | 24 | 29.10 |  |  | Rojan |  |  | If a WUR STA and a WUR AP negotiate a WIGTKSA, a WUR AP doesn't have an option to not transmit unprotected WUR Wake-up frames. | Change "the WUR AP may transmit" to "the WUR AP shall transmit. |  | Editor | Protected WUR Frame | [5 empty] | 2020-03-20 17:04 | Editor
7063 | Montemurro, Michael | 1000 | 6 | 29.0 | 123 | 47 | T | No | 123 | 47 | 29.0 |  |  | Rojan |  |  | A WUR AP cannot determine when WUR STA installs the WTK. | Change "The WUR AP shall not transmit a protected individually addressed WUR Wake-up frame to the WUR non-AP STA until the WTK is installed at the WUR non-AP STA" to "The WUR AP shall not transmit a protected individually addressed WUR Wake-up frame to the WUR non-AP STA until 4-way handshake sucessfully compltetes. |  | Editor | Protected WUR Frame | [5 empty] | 2020-03-20 18:26 | Editor
7064 | Montemurro, Michael | 1000 | 6 | 12.6.1.1.6 | 90 | 52 | T | No | 90 | 52 | 12.6.1.1.6 |  |  | Rojan |  |  | The PTKSA includes a WTK. Howeever there is no requirement on which negotiated cipher suite is used for data confidentiality. BIP-CMAC-128 only provides data integrity and replay detection. | Add requirements to describe how a STA and an AP would communicate to preserve data confidentiality. The negotiated cipher suite could be the one used for unicast transmissions in the BSS. From 12.8.10, it sounds like the cipher is AES-128-CMAC (should be CCMP-128) but its unclear. |  | Editor | Protected WUR Frame | [5 empty] | 2020-03-20 17:46 | Editor
7065 | Levy, Joseph | 1000 | 6 |  |  |  | G | No | [5 empty] | Po-Kai |  |  | The WUR capability added by this amendment is a very useful and a necessary addition to the 802.11 specification. However, the current draft does not clearly specify the WUR capability as the amendment does not follow some key 802.11 specification practices. 1) a device may only be in one state at any given time, while this state may be the completion of the state of multiple state engines in the device, the device is only is one state at a time and the specification should clearly identify what that state is and how the device transitions between states. 2) the state of a STA that is in a device may be influenced by the device, the specification should not specify what that state is when it is not in the control of the specification, particularly when the state may be controlled by entities outside the scope of the specification (e.g. a STA that is currently in Doze state, may at any time change to Awake state if the user requires the services of the STA, hence the specification should not state that a STA shall be in Doze state). 3) The specification should only specify things in its control: e.g. the specification should say that an AP/STA shall transmits a PPDU or what an AP/STA shall do when it receives a PPDU. But it should not specify that a PPDU is receive, because this is something that can not be specified, as there is know way to know that a PPDU will be received. | Align the amendment with the three principles provided in the comment. The commenter notes that many comments attempting to align the amendment with these principles were made during the development of this amendment, and the authors of this amendment have considered them and greatly improved this amendment, however the commenter believes additional improvements must be made. |  | Editor | WUR Power Management | [5 empty] | 2020-03-21 21:48 | Editor
7066 | Levy, Joseph | 1000 | 6 | 1.3 | 21 | 18 | T | Yes | 21 | 18 | 1.3 |  |  | Minyoung |  |  | The description of WUR operation as: "Defines a mechanism to enable IEEE 802.11 STAs to operate at extremely low power consumption when there is no data and to react to incoming traffic with low latency through a wake-up signal." is a very cryptic way to describe the capabilities the introduction of WUR capabilities. Please provide a clear general description of WUR functionality | Delete: Defines a mechanism to enable IEEE 802.11 STAs to operate at extremely low power consumption when there is no data and to react to incoming traffic with low latency through a wake-up signal. Replace with: "Defines mechanisms that allow for low power operation, to extend battery life, while allowing for on demand connectivity with low latency via wake-up signaling." |  | Editor | Misc | [5 empty] | 2020-03-21 21:39 | Editor
7067 | Levy, Joseph | 1000 | 6 | 3.2 | 21 | 55 | G | No | 21 | 55 | 3.2 |  |  | Minyoung |  |  | There is no need for a definition of multicarrier signal. The term is only used in 5 locations in the draft: once in the definition of multicarrier on-off keying symbol, twice in the definition of multicarrier signal, and twice in clause 30.1 where it is defined (133.53) | Delete the definition for multicarrier signal. If there is concern that this will cause confusion with the MC-OOK symbol definition, simply add a reference clause 30.1 in the definition. |  | Editor | MC-OOK symbol Definition | [5 empty] | 2020-03-20 18:12 | Editor
7068 | Levy, Joseph | 1000 | 6 | 3.2 | 22 | 1 | T | Yes | 22 | 1 | 3.2 |  |  | Minyoung |  |  | It is not clear that a WRU PPDU is a clause 30 PPDU, the definition should state so. | Edit: "A PPDU transmitted with the TXVECTOR parameter FORMAT equal to WUR_BASIC and TXVECTOR parameter CH_BANDWIDTH equal to WUR_CBW_20." To be: "A Clause 30 PPDU transmitted with the TXVECTOR parameter FORMAT equal to WUR_BASIC and TXVECTOR parameter CH_BANDWIDTH equal to WUR_CBW_20." |  | Editor | Misc | [5 empty] | 2020-03-21 21:39 | Editor
7069 | Levy, Joseph | 1000 | 6 | 3.2 | 22 | 1 | T | Yes | 22 | 1 | 3.2 |  |  | Minyoung |  |  | It is not clear that a WRU FRMA PPDU is a clause 30 PPDU, the definition should state so. | Edit: "A PPDU transmitted with the TXVECTOR parameter FORMAT equal to WUR_FDMA and TXVECTOR parameter CH_BANDWIDTH equal to WUR_CBW_40 or WUR_CBW_80 or WUR_CBW_PUNC80-PRI or WUR_CBW_PUNC80-SEC or WUR_CBW_PUNC80-PRI-SEC-1 or WUR_CBW_PUNC80-PRI-SEC-2." To be: "A Clause 30 PPDU transmitted with the TXVECTOR parameter FORMAT equal to WUR_FDMA and TXVECTOR parameter CH_BANDWIDTH equal to WUR_CBW_40 or WUR_CBW_80 or WUR_CBW_PUNC80-PRI or WUR_CBW_PUNC80-SEC or WUR_CBW_PUNC80-PRI-SEC-1 or WUR_CBW_PUNC80-PRI-SEC-2." |  | Editor | Misc | [5 empty] | 2020-03-21 21:39 | Editor
7070 | Levy, Joseph | 1000 | 6 | 3.2 | 22 | 38 | T | Yes | 22 | 38 | 3.2 |  |  | Po-Kai |  |  | The definition of WUR mode, is very confusing, not precise, and is not useful. Based on multiple discussions with the authors of the draft, it is this commenter's understanding that the WUR mode is a mode that a WUR non-AP STA negotiates with its associated WRU AP. The mode is defined by the negotiated and agreed WUR parameters that the WUR AP and WUR non-AP STA have configured and will use when the WUR STA has activated the WUR power save mode. In the WUR power save mode the non-AP STA has the expectation that the WUR AP will buffer data traffic for the WUR STA and will only transmit WUR wakeup PPDUs to the WUR STA when appropriate (e.g. when the AP has data to transmit to the STA and the during the STA's scheduled WUR awake state time). Note that WUR mode is not equivalent to WUR power save mode. WUR mode is the state where all the WUR mode parameters have been defined and agreed. The WUR power save mode is the state in which the WUR mode operation is active, where a WUR AP will buffer data for the WUR STA in WUR power save mode, and will transmit WUR PPDUs to "wake" the STA only during the agreed WUR wake periods of the WUR duty cycle for the STA. | Define two clear definitions for WUR mode and WUR power save mode. Where WUR mode is the mode where all WUR parameters for a WUR AP/STA pair have been configured and WUR power save mode is the mode where the WUR AP will buffer PPDUs for the WUR STA and will send WUR PPDUs to the WUR STA to "wake" it when appropriate. It would also be useful to clearly define how the WUR AP and WUR STA move between WUR mode and WUR power save mode elsewhere in the draft. Proposed definitions: wake-up radio (WUR) mode: A negotiated status between a WUR access point (AP) and a WUR non-AP station (STA) in which the WUR parameters to be used by the WUR AP when the WUR non-AP STA is in WUR power save mode have been defined. wake-up radio (WUR) power save mode: A mode where a WUR access point (AP) will buffer bufferable medium access control (MAC) management protocol data units (MMPDUs) for a WUR non-AP station (STA) and will only transmit WUR PPDUs to the WUR non-AP STA during the agreed WUR awake state periods in the WUR duty cycle, based on the negotiated WUR parameters. |  | Editor | WUR Power Management | [5 empty] | 2020-03-21 21:25 | Editor
7071 | Levy, Joseph | 1000 | 6 | 4.3.15b | 25 | 25 | T | Yes | 25 | 25 | 4.3.15b |  |  | Minyoung |  |  | A WRU AP transmits a WUR PPDU as a individual addressed or group addressed PPDU, it does not transmit it to any STA, as it is impossible for the AP to know if any STA will receive its transmissions. | Replace: "A WUR AP transmits a WUR PPDU to a single WUR non-AP STA or multiple WUR non-AP STAs." With: "A WUR AP transmits may transmit individual addressed or group addressed WUR PPDUs." |  | Editor | M/O and feature description | [5 empty] | 2020-03-20 17:07 | Editor
7072 | Levy, Joseph | 1000 | 6 | 4.3.15b | 25 | 28 | T | Yes | 25 | 28 | 4.3.15b |  |  | Minyoung |  |  | WRU Beacon frames are transmitted by WUR APs and may be used by WUR non-AP STAs to maintain timing synchronization and the text should simply say that. | Replace: "WUR Beacon frames are used to maintain timing synchronization between a WUR non-AP STA and a WUR AP that is transmitting the WUR Beacon frames and enable the WUR duty cycle operation." With: "WUR Beacon frames are transmitted by a WUR AP and may be used by a WUR non-AP STA to maintain timing synchronization to support WUR duty cycle operation." |  | Editor | M/O and feature description | [5 empty] | 2020-03-20 17:07 | Editor
7073 | Levy, Joseph | 1000 | 6 | 4.3.15b | 25 | 31 | T | Yes | 25 | 31 | 4.3.15b |  |  | Minyoung |  |  | WUR Wake-up frames don't provide notification, they are transmitted and may be received. Note: the proposed text assumes that the term "WRU power save mode" is defined as proposed by this commenter. | Replace: "WUR Wake-up frames provide notification to one or more WUR non-AP STA(s) that a WUR AP has buffered data and/or critical update of BSS parameters for the WUR non-AP STA(s), which enables the WUR non-AP STAs to remain in power save for longer periods of time when there is no data to receive and enables the WUR non-AP STAs to react promptly to incoming traffic and critical update of BSS parameters." With: "WUR Wake-up frames are transmitted by WUR APs as individual addressed or group addressed frames. These frames a transmitted to wake one or more WUR non-AP STA(s) that the transmitting WUR AP has buffered data and/or critical update of BSS parameters for. Allowing WUR non-AP STAs to remain in WUR power save mode until a WUR Wake-up frame is received." |  | Editor | M/O and feature description | [5 empty] | 2020-03-20 17:07 | Editor
7074 | Levy, Joseph | 1000 | 6 | 4.3.15b | 25 | 54 | T | Yes | 25 | 54 | 4.3.15b |  |  | Minyoung |  |  | This note should not be included in section 4 as it really addresses capabilities beyond the scope of the standard, it is more appropriate to move the note to clause 30, page 133, after line 31. | Move the note "NOTE—The capability to transmit a WUR PPDU by a WUR non-AP STA is implementation specific and is out of scope of the standard.' to Clause 30, following the statements on WURAP and WUR non-AP PPDU capabilities. |  | Editor | M/O and feature description | [5 empty] | 2020-03-20 17:07 | Editor
7075 | Levy, Joseph | 1000 | 6 | 4.3.15B | 25 | 57 | T | Yes | 25 | 57 | 4.3.15B |  |  | Minyoung |  |  | The listing of mandatory and optional main features is not a requirement for clause 4 and is unnecessary. Mandatory and optional features should be specified in the PICs. While several amendments have used this style it is not appropriate for this amendment to do so. | Delete: A WUR AP has the following mandatory main features: —Transmission of a WUR Basic PPDU on a 20 MHz channel at low data rate (LDR). —Transmission of a WUR Basic PPDU on a 20 MHz channel at high data rate (HDR). —Support of the WUR power management procedure. —Support of the WUR wake-up operation. —Support of the WUR duty cycle operation. —Transmission of an individually addressed fixed-length (FL) WUR Wake-up frame. —Transmission of a broadcast FL WUR Wake-up frame. —WUR Beacon frame generation. A WUR AP has the following optional main features: —Transmission of a WUR FDMA PPDU on a 40 MHz or 80 MHz channel. —Transmission of a variable-length (VL) WUR frame. —Support for WUR frame protection. —Transmission of a WUR Wake-up frame with a WUR group ID. —Transmission of a WUR Short Wake-up frame. —Support for WUR Discovery. A WUR non-AP STA has the following mandatory main features: —Reception of a WUR Basic PPDU on a 20 MHz channel at LDR. —Support of the WUR power management procedure. —Support of the WUR wake-up operation. —Reception of an individually addressed FL WUR Wake-up frame. —Reception of a broadcast FL WUR Wake-up frame. —Synchronization using WUR Beacon frame. A WUR non-AP STA has the following optional main features: —Reception of a WUR Basic PPDU on a 20 MHz channel at HDR. —Support of the WUR FDMA operation (see 29.11 (WUR FDMA operation)). —Support of the WUR duty cycle operation (see 29.7 (WUR duty cycle operation)). —Reception of a VL WUR frame. —Support for WUR frame protection. —Reception of a WUR Wake-up frame with a WUR group ID. —Reception of a WUR Short Wake-up frame. —Support for WUR Discovery. |  | Editor | M/O and feature description | [5 empty] | 2020-03-20 17:07 | Editor
7076 | Levy, Joseph | 1000 | 6 | 11.2.1 | 85 | 12 | T | Yes | 85 | 12 | 11.2.1 |  |  | Po-Kai |  |  | WUR introduces a new power state for WUR non-AP STAs. It should not change the current definition of Doze state. As this change implies that a STA in Doze state can revive WRU PPDUs. It would be much simpler to leave Doze state as it is - a state where the STA does not transmit or receive and introduce a new state WUR awake state where a WUR STA can receiver a WUR PPDU and is not able to transmit or receive non-WUR PPDUs. This would clarify the state of the STA and make clear what the STA is capable of receiving or transmitting for each state. In addition this would allow functionality of the WRU power save mode behavior to be clearly defined. Also, note that this change will require changes in Clause 29, where the WUR duty cycle for the STA will define the times that the WUR STA will cycle between WUR Awake state and Doze state. | Replace: "A STA can be in one of two power states: —Awake: STA is fully powered. —Doze: STA is not able to transmit or receive non-WUR PPDUs and consumes very low power." With: "A STA can be in one of three power states: —Awake: STA is fully powered. —Doze: STA is not able to transmit or receive and consumes very low power. —WUR Awake: WUR STA is able to receive WUR PPDUs, is not able to transmit or receive non-WRU PPDUs and consumes very low power. |  | Editor | WUR Power Management | [5 empty] | 2020-03-21 21:38 | Editor
7077 | Levy, Joseph | 1000 | 6 | 29.6.1 | 109 | 39 | T | Yes | 109 | 39 | 29.6.1 |  |  | Po-Kai |  |  | A WUR non-AP STA does not expect to receive all WUR beacon frames. The WUR non-AP STA expect its associated WUR AP to transmit WUR Beacon frames every dot11WURBeaconPeriod. The WUR non-AP STA would only expect to receive WUR beacon frames when its WUR radio is awake. Therefore this general statement should focus on what is know to be the required behavior and note what it can be used for. | Replace: "A WUR non-AP STA that is in WUR mode expects to receive WUR Beacon frames every dot11WURBeaconPeriod and expects to receive WUR Beacon frames within WUR duty cycle service periods negotiated with the WUR AP if the WUR AP has accepted to transmit keep-alive WUR frames (see 29.8.2 (WUR mode setup)." With: "A WUR AP will attempt to transmit WUR Beacon frames every dot11WURBeaconPeriod (see 29.6.2 WRU Beacon Frame generation) and a WUR non-AP STA may these transmitted frames to maintain synchronization with the WUR AP. A WUR AP will also transmit WUR Beacon frames within WUR duty cycle service periods where the WUR non-AP STA is scheduled to be in WUR awake state if the WUR AP has accepted to transmit keep-alive WUR frames (see 29.8.2 (WUR mode setup)." |  | Editor | WUR Beacon and synchronization | [5 empty] | 2020-03-20 17:38 | Editor
7078 | Levy, Joseph | 1000 | 6 | 29.6.1 | 109 | 49 | T | Yes | 109 | 49 | 29.6.1 |  |  | Po-Kai |  |  | Align text with definitions proposed by this commenter. | Replace: "If a WUR non-AP STA, which is in WUR mode and doze state (see 11.2.1 (General)), does not receive WUR Beacon frames for a time period, the WUR non-AP STA should perform WUR scanning (see 29.12 (WUR discovery)) or transition to awake state (see 11.2.1 (General)). The methods by which the WUR non-AP STA determines the exact value of the time period are implementation specific and out of scope of this standard." With: "If a WUR non-AP STA is in WUR power save mode and does not receive WUR Beacon frames for a time period, the WUR non-AP STA should perform WUR scanning (see 29.12 (WUR discovery)) or leave the WUR power save mode and transition to awake state (see 11.2.1 (General)). The methods by which the WUR non-AP STA determines the exact value of the time period are implementation specific and out of scope of this standard." |  | Editor | WUR Beacon and synchronization | [5 empty] | 2020-03-20 17:38 | Editor
7079 | Levy, Joseph | 1000 | 6 | 29.6.1 | 109 | 56 | T | Yes | 109 | 56 | 29.6.1 |  |  | Po-Kai |  |  | This note does not address all the reasons a non-AP STA may no longer receive WUR Beacons from its associated WUR AP, the STA may have moved out of the BSS, the AP may have stopped transmitting, something in the environment may be blocking or interfering with the AP transmissions. But whatever the reason the key point is that if the WUR Beacons are no longer received, it is unlikely that the STA will be receiving any WRU PPDUs from the AP and hence should attempt to find out if it is still associated with the AP. Continuing to listen for a signal which will never come is not a good use of STA power. But, this is really implementation and there are no requirements or recommendations in the specification as to how long "a long period of time" is. So this note is not useful and should be deleted. | Delete the note: "NOTE—If a WUR non-AP STA does not perform any action while not receiving WUR Beacon frames for a long period of time, the WUR non-AP STA might not discover that it is already out of range of the WUR AP sending the WUR Beacon frames." |  | Editor | WUR Beacon and synchronization | [5 empty] | 2020-03-20 17:38 | Editor
7080 | Levy, Joseph | 1000 | 6 | 29.7 | 111 | 53 | T | Yes | 111 | 53 | 29.7 |  |  | Po-Kai |  |  | The WUR duty cycle operation does not reduce anything by itself. The WRU duty cycle allows the WUR non-AP STA to be aware of the specific times that the WUR AP may transmit to the STA to wake it. This allows the non-AP STA to be in Doze state at all other times, without concern of missing any PPDUs being transmitted for it. The descriptive text should be clearer and more precise as to what the WUR duty cycle operation is. | Replace: "WUR duty cycle operation reduces the required amount of time that the WUR power state of a WUR non-AP STA utilizing WUR mode needs to be in the WUR awake state after the WUR non-AP STA enters the doze state (see 11.2.1 (General) and 29.8 (WUR power management procedure)) and allows a WUR AP to manage WUR activity in the BSS by scheduling a WUR non-AP STA to receive WUR frames at different times." With: "WUR duty cycle identifies the time intervals during which a WUR AP may transmit WRU PPDUs to the WUR non-AP STA (see 11.2.1 (General) and 29.8 (WUR power management procedure)). WUR duty cycle operation allows a WUR AP to manage WUR activity in the BSS by scheduling a WUR non-AP STA to receive WUR frames at different times." |  | Editor | WUR Duty Cycle | [5 empty] | 2020-03-20 17:39 | Editor
7081 | Levy, Joseph | 1000 | 6 | 29.7 | 113 | 7 | T | Yes | 113 | 7 | 29.7 |  |  | Po-Kai |  |  | The state of the STA is not dictated by the STA being in WUR mode. The STA may choose to stay in Doze state, even though the WUR AP may be transmitting WUR PPDUs for it. It is the assumption of the WUR AP that the stay will be in WUR awake mode, but it is not a requirement on the STA. | Replace: "If a WUR non-AP STA is in WUR mode, and the WUR non-AP STA is in the doze state (see 11.2.1 (General)), the WUR power state of the WUR non-AP STA shall be in the WUR awake state within the WUR duty cycle service period of a WUR duty cycle period." With: "A WUR AP shall transmit WUR PPDUs addressed to a WUR non-AP STA only during that STA's WUR duty cycle service period. Note: A WUR non-AP STA should be in the WUR awake state during the WUR duty cycle service period so that it can receive these WUR PPDUs." |  | Editor | WUR Duty Cycle | [5 empty] | 2020-03-20 17:39 | Editor
7082 | Levy, Joseph | 1000 | 6 | 29.8.1 | 113 | 22 | T | Yes | 113 | 22 | 29.8.1 |  |  | Po-Kai |  |  | In line with other comments from this commenter. A WUR non-AP STA can be in 3 modes: WUR mode (where all the WUR mode parameters has been agreed by the AP and STA and the STA is ready to enter WUR power save mode), WUR mode suspend (where all the WUR mode parameters have been agreed by the AP and STA, but the STA will not enter WUR power save mode), WUR power save mode (where the WUR AP buffers MSDUs intended for the STA, and wakes the STA by sending a WUR wakeup PPDU to the STA at the appropriate time). Only a STA in WUR mode may transition to WUR power save mode. | Replace: "A WUR non-AP STA is in WUR mode or WUR mode suspend while using WUR power management service provided by a WUR AP." With: "A WUR non-AP STA is in WUR mode, WUR power save mode or WUR mode suspend while using WUR power management service provided by a WUR AP." |  | Editor | WUR Power Management | [5 empty] | 2020-03-20 18:24 | Editor
7083 | Levy, Joseph | 1000 | 6 | 29.8.3 | 116 | 50 | T | Yes | 116 | 50 | 29.8.3 |  |  | Po-Kai |  |  | In line with other comments from this commenter. This section mixes WUR AP behavior to support a WUR non-AP STA in WUR mode and WUR power save mode. By using the term "doze state" to describe the state a STA that is in WUR power save mode. | Recommend splitting this description in two. One for WUR mode and one for WRU power save mode. Also it would be helpful to specify requirement in terms of actual behavior, e.g. transmits and when received. |  | Editor | WUR Power Management | [5 empty] | 2020-03-20 18:24 | Editor
7084 | Levy, Joseph | 1000 | 6 | 29.8.4 | 117 | 42 | T | Yes | 117 | 42 | 29.8.4 |  |  | Po-Kai |  |  | In line with other comments from the commenter. This section needs to be reworked to consider the changes in 11.2.1 and the possible states of the WUR non-AP STA. In line with these comments there are three allowed states: awake, doze, and WUR awake. This clause should be rewritten to describe WUR non-AP STA behavior properly. Statements that the WUR non-AP STA shall be in any state should be removed. 802.11 does not dictate the state of any device on the air interface behavior it should have. The fact that some previous amendments have done so, is not justification for continuing to specify things that can not and should not be specified. | Rewrite this clause so that it is in line with the definitions of the three allowed WUR non-AP STA states: awake, doze, WUR awake. |  | Editor | WUR Power Management | [5 empty] | 2020-03-20 18:24 | Editor
7085 | Levy, Joseph | 1000 | 6 | 29.9.1 | 119 | 55 | T | Yes | 119 | 55 | 29.9.1 |  |  | Po-Kai |  |  | While a WUR AP may send a WUR Wake-up frame or a WUR Short Wake-up Frame to an associated WUR non-AP STA, it is critical that these transmission may only be made when the WUR non-AP STA is scheduled to be in WUR awake state. | Clarify that a WUR AP may only send WUR Wake-up frames to an associated WUR non-AP STA when that STA is scheduled to be in WUR awake state. |  | Editor | Wake up operation | [5 empty] | 2020-03-20 18:25 | Editor
7086 | Levy, Joseph | 1000 | 6 | 29.9.1 | 119 | 55 | T | Yes | 119 | 55 | 29.9.1 |  |  | Po-Kai |  |  | The current WUR AP operation description describes WUR AP behavior when a PS mode is also defined for the WUR non-AP STA. This is very confusing and unnecessary. It would be much simpler if the WUR power save mode, was a mode that the WUR AP used to simply wake the WUR non-AP STA. The behavior of the WUR non-AP STA after it is woken should be described else where. | Clarify that how a WUR AP wakes a WUR non-AP STA in WUR power save mode. Remove all the unnecessary description on how PS mode and WUR mode interact. Leave the PS mode behavior description to the PS clauses. |  | Editor | Wake up operation | [5 empty] | 2020-03-20 18:25 | Editor
7087 | Levy, Joseph | 1000 | 6 | 29.9.4 | 122 | 26 | T | Yes | 122 | 26 | 29.9.4 |  |  | Po-Kai |  |  | Clarify that a WUR non-AP STA that receives a WUR Wake-up frame addressed to it will leave WUR power save mode and transition back to WUR mode and at this point will either be in awake or doze state based on the STAs PS mode or alternatively will transition to awake mode. Which would seem to be the state the WUR that is woken up should move to. | Clarify the behavior of the WUR non-AP STA when it receives a WUR Wake-up frame. Clarify that it wakes up. This does not have to be complicated. |  | Editor | Wake up operation | [5 empty] | 2020-03-20 18:25 | Editor
7088 | Malinen, Jouni | 1000 | 6 | 12.7.1.3 | 93 | 65 | T | No | 93 | 65 | 12.7.1.3 |  |  | Rojan |  |  | PTK extensions to derive multiple new keys are not very scalable and result in undesired complexity in the pairwise key hierarchy by having multiple conditional components of the PTK being derived. P802.11ba is doing this with the new WTK and P802.11az has a similar need, but with a significantly more generic and scalable design. There is also a similar need in REVmd discussions for generating PMKID values in a manner that protects privacy (which is targeting a design that is compatible with P802.11az need). It would be good for P802.11ba to use a common, extensible mechanism for deriving new keys. The clearest candidate for doing this seems to be the use of a new key derivation key (e.g., HLTK as defined inP802.11az) that is derived as part of PTK as hopefully the last needed extension of PTK while all the new keys could then be derived from this key derivation key using HMAC-Hash() (like P802.11az Secure-LTF-Key-Seed) or HKDF, etc., key derivation function that takes in the new key derivation key and a unique label for each new need. | Replace the WTK key derivation design in P802.11ba with a more generic design in the style of HLTK in P802.11az. This might come in as a part of the REVmd as a baseline for P802.11ba or as an addition in P802.11ba and P802.11az using that same design. |  | Editor | Protected WUR Frame | [5 empty] | 2020-03-20 17:51 | Editor
7089 | Malinen, Jouni | 1000 | 6 | 9.4.2.241 | 59 | 19 | T | Yes | 59 | 19 | 9.4.2.241 |  |  | Po-Kai |  |  | Baseline document REVmd/D3.0 has assigned the bit 5 of Extended RSN Capabilities field in RSNXE for different use (SAE hash-to-element). As such, P802.11ba cannot use that same bit. | Get a new, unique RSNXE Extended RSN Capabilities field bit from ANA. |  | Editor | Editorial | [5 empty] | 2020-04-09 14:43 | Editor
7090 | Wang, Xiaofei | 1000 | 6 | 3.2 | 21 | 31 | T | Yes | 21 | 31 | 3.2 |  |  | Alfred |  |  | The value of the "ID field" is equal to transmitter ID or nontransmitter ID, not the field itself. | Change the definition to "A WUR Wake-up frame with its ID field set to a transmitter identifier (ID) or a nontransmitter ID." |  | Editor | WUR Frame Format and Processing | [5 empty] | 2020-03-20 17:53 | Editor
7091 | Wang, Xiaofei | 1000 | 6 | 3.2 | 21 | 39 | T | Yes | 21 | 39 | 3.2 |  |  | Alfred |  |  | The value of the "ID field" is equal to transmitter ID or nontransmitter ID, not the field itself. | Change the definition to "A WUR Wake-up frame with its ID field set to a group identifier (ID)." |  | Editor | WUR Frame Format and Processing | [5 empty] | 2020-03-20 17:53 | Editor
7092 | Wang, Xiaofei | 1000 | 6 | 3.2 | 21 | 51 | T | Yes | 21 | 51 | 3.2 |  |  | Minyoung |  |  | The MC-OOK symbol definition is confusing. Is the definition here to exclude any other generation methods for OOK symbols? Assuming that other type of OOK symbols are also allowed, it would make sense to remove the MC-OOK definition. | remove MC-OOK definition |  | Editor | MC-OOK symbol Definition | [5 empty] | 2020-03-20 18:12 | Editor
7093 | Wang, Xiaofei | 1000 | 6 | 6.3.126.2.2 | 48 | 56 | T | Yes | 48 | 56 | 6.3.126.2.2 |  |  | Xiaofei |  |  | Since MLME-WURDISCOVERY.request primitive is meant for STAs to discover suitable APs to associate with, in particular, in terms of better connections, it is more benefitial to include a parameter RSSI_threshold for the STAs to return discovered APs above a certain RSSI threshold. | as in comment, add a parameter RSSI_Threshold in the MLME-WURDISCOVERY.request primitive |  | Editor | MLME | [5 empty] | 2020-03-24 16:45 | Editor
7094 | Wang, Xiaofei | 1000 | 6 | 6.3.126.3.2 | 50 | 28 | T | Yes | 50 | 28 | 6.3.126.3.2 |  |  | Xiaofei |  |  | Since MLME-WURDISCOVERY.confirm primitive is meant for STAs to discover suitable APs to associate with, particularly because the current AP has a bad connection, it is more benefitial to report the RSSI value associated with a received WUR Discovery frame | as in comment, add a parameter RSSI associated with a received WUR Discovery frame in the MLME-WURDISCOVERY.confirm primitive |  | Editor | MLME | [5 empty] | 2020-03-24 16:45 | Editor
7095 | Wang, Xiaofei | 1000 | 6 | 9.4.2.289 | 60 | 17 | T | Yes | 60 | 17 | 9.4.2.289 |  |  | Minyoung |  |  | The support for 2.4GHz meaning support of WUR wake up operation and synchronization on 2.4GHz band? Or support of regular operation on 2.4 GHz band, this is not clear and need to be clarified. | as in comment |  | Editor | Misc | [5 empty] | 2020-03-21 21:39 | Editor
7096 | Wang, Xiaofei | 1000 | 6 | 9.4.2.289 | 60 | 20 | T | Yes | 60 | 20 | 9.4.2.289 |  |  | Minyoung |  |  | The support for 5 GHz meaning support of WUR wake up operation and synchronization on 5 GHz band? Or support of regular operation on 5 GHz band, this is not clear and need to be clarified. | as in comment |  | Editor | Misc | [5 empty] | 2020-03-21 21:39 | Editor
7097 | Wang, Xiaofei | 1000 | 6 | 9.4.2.289 | 62 | 18 | T | No | 62 | 18 | 9.4.2.289 |  |  | Po-Kai |  |  | The "set to 0 otherwise" uses a separate line for the short wake up frame support (2x). For all the other fields in the same table, the format is different. The formats in the same table needs to be uniform | as in comment |  | Editor | Editorial | [5 empty] | 2020-03-21 21:43 | Editor
7098 | Petrick, Albert | 1000 | 6 | 28.8.4 | 117 | 42 | T | No | 117 | 42 | 28.8.4 |  |  | Po-Kai |  |  | Clause 29.8.4 describes power management operation for a WUR non-AP STA. Two power states WUR awake and WUR doze are defined based on the references in clause 11.2.1 (REVmd D3.0). Power Save (PS) mode is referenced to clause 11.2.3.2 (non-AP STA power management modes)- REVmd D3.0. State transition diagrams are useful to understand the transition flow in and out of the doze and wake states and should be used to remove any ambiguities in the text. Figures 11-13 and 11-14 in REVmd 3.0 are good examples of transition state diagrams that could be modified to illustrate transitioning for transitioning between WUR awake and doze states. | Use Figures 11-13 and 11-14 from REVmd D3.0 as examples, add transition state diagram that is WUR Mode specific for awake and doze states. |  | Editor | WUR Power Management | [5 empty] | 2020-03-20 18:27 | Editor
7099 | Petrick, Albert | 1000 | 6 | 4.10.3.2 | 28 | 8 | T | No | 28 | 8 | 4.10.3.2 |  |  | Po-Kai |  |  | Grammar | Change "IGTK, BIGTK" to "IGTK and the BIGTK" |  | Editor | Editorial | [5 empty] | 2020-03-20 17:10 | Editor
7100 | YANG, RUI | 1000 | 6 | 30.1 | 133 | 51 | T | Yes | 133 | 51 | 30.1 |  |  | Minyoung |  |  | The term "multicarrier on-off keying (MC-OOK) modulation" is very confusing and technically incorrect. In general, "multicarrier modulation" is a type of modulation technique that uses multiple close spaced carriers to carry information, e.g., OFDM. This is certainly not the case in the context of 11ba. The 11ba PHY information resides in On and Off sequences, but not in frequency carriers, although those On and Off sequences may be, but not necessarily, implemented using multicarrier modulation technique. | Define "MC-OOK" as "Manchester Coded on-off keying" for WUR-Data field. For low data rate scenario, although the coding method is not exactly the same as Manchester coding method in the literature, it can be defined clearly without any confusion in the spec. Use "OOK" for the WUR-Sync field since the sync bits are not coded. |  | Editor | PHY Introduction | [5 empty] | 2020-03-20 16:51 | Editor
7101 | YANG, RUI | 1000 | 6 | 30.1 | 133 | 53 | T | Yes | 133 | 53 | 30.1 |  |  | Minyoung |  |  | The following two sentences: "The multicarrier signal should be generated using contiguous 13 subcarriers, centered within a 20 MHz channel, with a subcarrier spacing of 312.5 kHz and the center subcarrier being null.The subcarrier coefficients may take values from the BPSK, QPSK, 16-QAM, 64-QAM, or 256-QAM constellation symbols" are not necessary. They just describe a method to generation OOK waveform. The WUR receiver and any other 802.11 receiver do not need to know these (i.e., what are in the frequencies of those subcarriers). Therefore, there is no need to make those statements. | Delete those sentences. Or change "should be generated" to "may be implemented" in the first sentence. |  | Editor | PHY Introduction | [5 empty] | 2020-03-20 16:51 | Editor
7102 | YANG, RUI | 1000 | 6 | 30.3.3 | 139 | 25 | E | Yes | 139 | 25 | 30.3.3 |  |  | Po-Kai |  |  | "40 MHz preamble" and "80 MHz preamble" are inaccurate terms. | Change "The 40 MHz preamble" to "The preamble for 40 MHz channel bandwidth". Change "80 MHz preamble" to "The preamble for 80 MHz channel bandwidth" |  | Editor | Editorial | [5 empty] | 2020-03-20 16:40 | Editor
7103 | YANG, RUI | 1000 | 6 | 30.3.4 | 139 | 38 | E | Yes | 139 | 38 | 30.3.4 |  |  | Po-Kai |  |  | Change the title of the subclause to "Transmitter block diagrams" | See comment |  | Editor | Editorial | [5 empty] | 2020-03-20 16:40 | Editor
7104 | YANG, RUI | 1000 | 6 | 30.3.4.1 | 141 | 37 | E | Yes | 141 | 37 | 30.3.4.1 |  |  | Po-Kai |  |  | It is inaccurate to say "subcarriers are selected from a constellation", but to say "the input of subcarriers are selected from symbols on constellation". The same comment applies to Page 142, L31. | Change "The nonzero subcarriers are selected from any of the following constellations: BPSK, QPSK, 16-QAM, 64-QAM, and 256-QAM" to "The input of those nonzero subcarriers are selected from symbols on any of the following constellations: BPSK, QPSK, 16-QAM, 64-QAM, and 256-QAM" |  | Editor | Editorial | [5 empty] | 2020-03-20 16:40 | Editor
7105 | YANG, RUI | 1000 | 6 | 30.3.4.1 | 141 | 52 | E | Yes | 141 | 52 | 30.3.4.1 |  |  | Po-Kai |  |  | It is inaccurate to say "a PPDU should meet a test", but say "a transmitted PPDU should meet a test requirement". The same comment applies to page 142, L45 | Change "the PPDU should meet the Correlation test" to "the transmitted PPDU should meet the correlation test requirements" |  | Editor | Editorial | [5 empty] | 2020-03-20 16:40 | Editor
7106 | YANG, RUI | 1000 | 6 | 30.3.7 | 148 | 14 | T | Yes | 148 | 14 | 30.3.7 |  |  | Vinod |  |  | The title of the Table 30-3 is "Timing-related constants", but the first row of the table is subcarrier frequency, which is not timing related constant. In fact, the first three parameters are not parameters of the WUR OOK waveform, but the ones for examples of generating the waveform. They don't belong to this table and a WUR receiver doesn't need to know them. | Move the first three parameters to 30.3.8 (Mathematical description of signals) under Equation (30-3) |  | Editor | Mathematical description of signals | [5 empty] | 2020-03-20 17:00 | Editor
7107 | YANG, RUI | 1000 | 6 | 30.3.12.1 | 159 | 11 | E | No | 159 | 11 | 30.3.12.1 |  |  | Po-Kai |  |  | Remove "spacing" in "For operation using 20 MHz channel spacing" Same comment to Line 31 in the same page | See comment |  | Editor | Editorial | [5 empty] | 2020-03-20 16:40 | Editor
7108 | YANG, RUI | 1000 | 6 | 30.3.12.2 | 161 | 33 | E | Yes | 161 | 33 | 30.3.12.2 |  |  | Po-Kai |  |  | What is B14? | Please add the reference for B14 |  | Editor | Editorial | [5 empty] | 2020-03-20 16:40 | Editor
7109 | Hamilton, Mark | 1000 | 6 | 3.2 | 22 | 7 | T | Yes | 22 | 7 | 3.2 |  |  | Po-Kai |  |  | A WUR AP may also transmit (only) WUR Short Wake-up frames on a WUR channel. In general, since a WUR Short Wake-up frame is not a special case of a WUR Wake-up frame, all the occurrances of "WUR Wake-up frame" need to be checked, to see if there should be a "... or WUR Short Wake-up frame" added, depending on the context. The statement in 29.9.2 (P119.44, "... may be used interchangably ...") is not sufficient to blanket cover these cases, becuase it says that is according to the rules in this subclause. It's unclear what that means for rules specified elsewhere. One possible solution is to generalize this statement, but it is likely to lead to error to assume that a premissive statement burried in a bullet list within a specific (optional) operation subclause will be noticed to apply globally in contexts where there is no mention of the Short frame operation. | At P22.7, after "WUR Wake-up frames" add ", WUR Short Wake-up frames". At P22.65, after "WUR Wake-up frames" add "and WUR Short Wake-up frames". Same thing (twice) at P27.61, P56.61, P66.12, P89.20, P89.31, P89.45, P89.55, P89.56, P90.11, P90.62, P92.45, P93.11, P94.50, P97.35, P105.38, P107.26, P136.20. At P58.37, after "WUR Wake-up frame" add "or WUR Short Wake-up frame", and also at P58.42 and P68.42 (adding an 's') and P116.59, P116.65, P117.8, P118.15, P118.62, P119.4, P120.30, P120.44, P121.8, P122.1, P122.25, P122.44, P134.14, P178.63. In Table 9-321e, replace "WUR Wake-up frames" with "wake up frames" (7 occurrences); same thing in Table 30-1 (7 occurrences). Same thing at P68.45 and P68.47, and at P122.7, .9 and .10 (without the 's'). At P106.32, change "the WUR Wake-up frame" to "WUR Wake-up frames and WUR Short Wake-up frames". At P115.49, change "individually or group addressed WUR Wake-up frames" to "individually addressed WUR Wake-up or WUR Short Wake-up frames or group addressed WUR Wake-up frames". |  | Editor | Editorial | [5 empty] | 2020-03-21 21:49 | Editor
7110 | Hamilton, Mark | 1000 | 6 | 9.4.2.24 | 56 | 60 | E | No | 56 | 60 | 9.4.2.24 |  |  | Po-Kai |  |  | "individually addressed and broadcast and group addressed" as a modifier to WUR Wake-up frames is unnecessary and confusing (does it imply there is any other kind)? | Delete "individually addressed and broadcast and group addressed" |  | Editor | Editorial | [5 empty] | 2020-03-20 16:40 | Editor
7111 | Hamilton, Mark | 1000 | 6 | 29.5.2 | 107 | 46 | E | Yes | 107 | 46 | 29.5.2 |  |  | Po-Kai |  |  | Missing close parenthesis | Add ")" after the existing ")" |  | Editor | Editorial | [5 empty] | 2020-03-20 16:40 | Editor
7112 | Hamilton, Mark | 1000 | 6 | 29.5.4 | 108 | 16 | T | Yes | 108 | 16 | 29.5.4 |  |  | Lei Huang |  |  | "A VL WUR Wake-up frame with a WUR group ID in the ID field ..." What other kind of VL WUR Wake-up frame is there? Similarly, at P120.52, and the phrase "VL WUR Wake-up frame with one or more STA Info fields". | Delete "with a WUR group ID in the ID field" at P108.16. Delete "with one or more STA Info fields" at P120.52. NOTE: Another comment suggests changing "one or more" to "two or more" at P120.52 - if that is done, then this change (at that location) should not be done. |  | Editor | Group ID | [5 empty] | 2020-03-20 17:15 | Editor
7113 | Hamilton, Mark | 1000 | 6 | 29.9.1 | 119 | 1 | T | Yes | 119 | 1 | 29.9.1 |  |  | Po-Kai |  |  | "If a WUR AP and an associated WUR non-AP STA support traffic filtering service (TFS) ... then the WUR AP and the WUR non-AP STA may reuse existing traffic filter sets to control the WUR Wake-up frame transmission …" Huh? So, if I have a TFS filter that would control how a WUR Wake-up frame is buffered or filtered, then the AP applies that filter? That is, the WUR Wake-up frame could be buffered (or dropped)? Then how does the non-AP STA get notified that the WUR Wake-up frame is buffered, by sending another WUR Wake-up frame? Something here doesn't make sense. | Delete this paragraph. There is nothing special about TFS operation over any other "legacy power save" feature, that needs special attention. However, it is important to note that the WUR Wake-up frame itself is not buffered, dropped, filtered, etc. in any way, due to any legacy power save features. So, add to the end of the first paragraph of 29.9.3, "A WUR AP shall not apply any existing power save operation with respect to WUR frames. WUR frames are delivered according to the negotiated WUR power management service." |  | Editor | Wake up operation | [5 empty] | 2020-03-20 18:25 | Editor
7114 | Hamilton, Mark | 1000 | 6 | 29.9.3 | 120 | 52 | T | Yes | 120 | 52 | 29.9.3 |  |  | Alfred |  |  | "A WUR AP that generates a VL WUR Wake-up frame with one or more STA Info fields shall order the STA Info fields in the Frame Body field so that the WUR IDs appear in increasing order." This needs to be "more than one", since a frame with only one STA Info field doesn't have an "order" to define. | Change "one or more" to "two or more". |  | Editor | WUR Frame Format and Processing | [5 empty] | 2020-03-20 18:19 | Editor
7115 | Hamilton, Mark | 1000 | 6 | 29.10 | 123 | 24 | T | Yes | 123 | 24 | 29.10 |  |  | Rojan |  |  | State it clearly that WUR Short Wake-up frames are not protected. | Insert a paragraph, as a new fourth paragraph of 29.10, "WUR Short Wake-up frames are not protected." |  | Editor | Protected WUR Frame | [5 empty] | 2020-03-20 17:04 | Editor
7116 | Hamilton, Mark | 1000 | 6 | 29.10 | 123 | 1 | E | Yes | 123 | 1 | 29.10 |  |  | Po-Kai |  |  | Our style convention is to not have text in a subclause that is a parent to subclauses. | Insert a subclause heading "29.10.1 Introduction", and renumber following subclauses. |  | Editor | Editorial | [5 empty] | 2020-03-20 16:40 | Editor
7117 | Hamilton, Mark | 1000 | 6 | 9.10.2.1 | 75 | 36 | T | Yes | 75 | 36 | 9.10.2.1 |  |  | Alfred |  |  | The term "FL WUR [Wake-up] frame" is not intended to include a WUR Short Wake-up frame. However, per 4.3.15b, a "WUR frame" includes a WUR Short Wake-up frame. So, in 9.10.2.1 where it says, "A WUR frame that does not have a Frame Body field is referred to as a FL WUR frame." this would apply to a WUR Short Wake-up frame. | Insert "(except WUR Short Wake-up frame)" after "that does not have a Frame Body field" |  | Editor | WUR Frame Format and Processing | [5 empty] | 2020-03-20 17:34 | Editor
7118 | Petrick, Albert | 1000 | 6 | 6.3.94.3.2 | 43 | 2 | G | No | 43 | 2 | 6.3.94.3.2 |  |  | Po-Kai |  |  | REVmd D3.0, IEEE 802.11ax D6.0, and IEEE P802.11ay are referenced on the title page throughout editor's notes in the 11ba draft D6.0. Current "referenced" drafts should be used as 11ba progresses through recirc SA-Ballots and most current approved drafts before releasing 11ba to REVcom. | As commented. |  | Editor | MLME | [5 empty] | 2020-03-24 16:45 | Editor
7119 | Lepp, James | 1000 | 6 | 29.6.1 | 109 | 45 | T | Yes | 109 | 45 | 29.6.1 |  |  | Po-Kai |  |  | The note on what to do if the non-AP STA doesn't receive any beacons for a while due to possible roaming out of range is unclear. Reword to remove the double negative "does not perform any action while not recieving x" into a positive. | Change "NOTE—If a WUR non-AP STA does not perform any action while not receiving WUR Beacon frames for a long period of time, the WUR non-AP STA might not discover that it is already out of range of the WUR AP sending the WUR Beacon frames." to "If a WUR non-AP STA in WUR duty cycle mode does not receive WUR Beacon frames for multiple duty cycles, the WUR non-AP STA may need to exit WUR mode and doze state to verify that it is still in range of the WUR AP or perform BSS-transition to another AP." |  | Editor | WUR Beacon and synchronization | [5 empty] | 2020-03-20 17:38 | Editor