## Title
IEEE P802.11 Wireless LANs
Submission
Designator: | doc.: IEEE 802.11-20/xxxr0
Venue Date: | May 2020
First Author: | Bahar Sadeghi
Subject: | Comment Collection on D0.3
Full Date: | 2020-05-4
Author(s): | Bahar Sadeghi
| Company: | Intel
Address
Phone:
Fax:
| email: | bahareh.sadeghi@intel.com
Abstract:
Internal comment collection on TGbd D0.3

## Revision History
Revision | Date | Description
0 | 2020-05-04 | Initial export from DB.

## Comments
CID | Commenter | LB | Draft | Clause Number(C) | Page(C) | Line(C) | Type of Comment | Part of No Vote | Page | Line | Clause | Duplicate of CID | Resn Status | Assignee | Submission | Motion Number | Comment | Proposed Change | Resolution | Owning Ad-hoc | Comment Group | Ad-hoc Status | Ad-hoc Notes | Edit Status | Edit Notes | Edited in Draft | Last Updated | Last Updated By
1 | Bahareh Sadeghi | 30 | 0.3 | 31.2.1 | 22 | 28 | T | N | 22.28 | 28 | 31.2.1 | [5 empty] | 11p STA is undefined. However, In 32.2.5 there is mention of non-NGV format, which is basically our legacy 11p transmission. In 32.2.5.2 non-NGV format is Clause 17 PHY with the changes listed in 32.2.5.2 | Change the title of subclause to "coexistence with legacy STAs operating in the band" and a. Change all instances of "an 11p PPDU" to " Non-NGV format as defined in 32.2.5.2" and b. Change all instances of "in 11p PDDU" to "in non-NGV format as defined in 32.2.5.2" | [8 empty] | 2020-05-04 11:26
2 | Bahareh Sadeghi | 30 | 0.3 | 3.2 | 13 | 7 | T | N | 13.07 | 7 | 3.2 | [5 empty] | NGV transmission needs to be added to the list of 20 MHz mask PHY PPDUs and 20 MHZ PHY PPDUs | Need a contribution to add the NGV transmissions to the 2 paragraphs related to 20 MHZ mask PHY PPDUs and 20 MHz PHY PPDUs. | [8 empty] | 2020-05-04 11:26
3 | Bahareh Sadeghi | 30 | 0.3 | 3.2 | 13 | 7 | T | N | 13.07 | 7 | 3.2 | [5 empty] | 10 MHz PPDU definition is missing | Need a contribution to add definition for 10 MHz PHY PPDU and 10 MHz mask PHY PPDU | [8 empty] | 2020-05-04 11:26
4 | Bahareh Sadeghi | 30 | 0.3 | 31.2.3 | 23 | 45 | T | N | 23.45 | 45 | 31.2.3 | [5 empty] | Maximum MPDU size for NGV STA needs to be added to Table 9-25 Max DU sizes | The text sets the max MPDU size for NGV STA to 7991, it is in contradiction w/ Table 9-25, where NGV STA falls under note 4. Need a contribution to update Table 9-25 w/ NGV specific value | [8 empty] | 2020-05-04 11:26
5 | Bahareh Sadeghi | 30 | 0.3 | 31.2.3 | 32 | 49 | T | N | 32.49 | 49 | 31.2.3 | [5 empty] | The Buffer Size filed is not applicable in the case of NGV where there is no negotiation. The text is not clear. | Remove the reference to Buffer Size field | [8 empty] | 2020-05-04 11:26
6 | Bahareh Sadeghi | 30 | 0.3 | 32.3.7.3.3 | 45 | 54 | T | N | 45.54 | 54 | 32.3.7.3.3 | [5 empty] | The text in Table 32-10, B14-B17, refers to CRC computation in 11ax, however, the text in the referenced section 27.3.11.7.3, specifies CRC calculations for SIG-A and SIG-B, and NGV-SIG of course is not listed. | Modify the text to clarify that what part of calculations in 27.3.11.7.3 is applicable, for example SiG-B w/ L=13 | [8 empty] | 2020-05-04 11:26
7 | Dong Guk Lim | 30 | 0.3 | 32.1.1 | 25 | 35 | G | N | 25.35 | 35 | 32.1.1 | [5 empty] | We did not decide that DCM is applied on 16QAM for 11bd | delete the "16-QAM DCM " in P25L25 | [8 empty] | 2020-05-04 11:26
8 | Dong Guk Lim | 30 | 0.3 | 32.2.2 | 28 | 43 | T | N | 28.43 | 43 | 32.2.2 | [5 empty] | We agreed that LDPC is the only coding scheme for data portion of 11bd PPDU, BCC does not need. | delete the related sentence for BCC in the FCE_CODING column in table 32-1. | [8 empty] | 2020-05-04 11:26
9 | Dong Guk Lim | 30 | 0.3 | 32.2.2 | 28 | 43 | E | N | 28.43 | 43 | 32.2.2 | [5 empty] | DCM is defined in 11bd | in the Table 32-1, modify the DCM <TBD> as to DCM | [8 empty] | 2020-05-04 11:26
10 | Dong Guk Lim | 30 | 0.3 | 32.2.2 | 35 | 37 | G | N | 35.37 | 37 | 32.2.2 | [5 empty] | DCM is not indicated by uisng any signaling and is included in MCS. | Changed <TBD> to NGV MCS | [8 empty] | 2020-05-04 11:26
11 | Dong Guk Lim | 30 | 0.3 | 32.3.4 | 36 | 37 | G | N | 36.37 | 37 | 32.3.4 | [5 empty] | MCS is indicated by NGV-SIG field. | delete the <TBD>. And replace with NGV-SIG field | [8 empty] | 2020-05-04 11:26
12 | Dong Guk Lim | 30 | 0.3 | 32.3.4 | 36 | 41 | G | N | 36.41 | 41 | 32.3.4 | [5 empty] | The NGV-MCS index is defined up to 10. | delete the <TBD>. And replace with 10 | [8 empty] | 2020-05-04 11:26
13 | Dong Guk Lim | 30 | 0.3 | 32.3.4 | 36 | 47 | G | N | 36.47 | 47 | 32.3.4 | [5 empty] | DCM is indicated by NGV-MCS | Changed <TBD> to NGV MCS | [8 empty] | 2020-05-04 11:26
14 | Dong Guk Lim | 30 | 0.3 | 32.3.6.3 | 36 | 42 | E | N | 36.42 | 42 | 32.3.6.3 | [5 empty] | Eq.(32-2) is wrong, correct it. | Changed " *** rNGV-LTFiTX (t + tNGV-LTF) + rNGV-DataiTX (t + tNGV-Data)"∩Ç⌐to ** rNGV-LTFiTX (t - tNGV-LTF) + rNGV-DataiTX (t - tNGV-Data) | [8 empty] | 2020-05-04 11:26
15 | Dong Guk Lim | 30 | 0.3 | 32.3.6.3 | 41 | 28 | E | N | 41.28 | 28 | 32.3.6.3 | [5 empty] | Table 32-8 has a typo. Fix it. | In the third row below the table, Changed GI to TGI | [8 empty] | 2020-05-04 11:26
16 | Dong Guk Lim | 30 | 0.3 | 32.3.7.3.6 | 49 | 1 | E | N | 49.01 | 1 | 32.3.7.3.6 | [5 empty] | One zero is missing from the sequence for NGV-LTF 1x in 10MHz. Correct this point. | chaged the LTF sequence of (32-20) to "{1,0,1,0,-1,0,1,0,-1,0,-1,0, 1,0,1,0, 1,0,-1,0, 1,0,1,0, 1,0,1,0, 0, 0,-1,0,1, 0,-1,0,-1, 0,-1,0,-1, 0,-1,0,1, 0,-1,0,-1, 0,-1,0,1, 0,1,0,-1 }" | [8 empty] | 2020-05-04 11:26
17 | Dong Guk Lim | 30 | 0.3 | 32.3.7.3.6 | 49 | 21 | T | N | 49.21 | 21 | 32.3.7.3.6 | [5 empty] | In 20MHz transmission, the sequence for 1x NGV-LTF is consist of sequences located even tone indices of sequence for 2x NGV-LTF. And the (32-22) has some errors. So, the sequence in (32-22) should be corrected. | modify the LTF sequence of (32-22) like as " {1,0,-1,0,1,0,-1,0,-1,0,1,0,1,0,1,0,-1,0,1,0,1,0,1,0,1,0,1,0,-1,0,1,0,-1,0,-1,0,-1,0,-1,0,-1,0,1,0,-1,0,-1,0,-1,0,1,0,1,0,-1,0,1,0,0,0,-1,0,1,0,1,0,-1,0,1,0,-1,0,-1,0,1,0,1,0,1,0,-1,0,1,0,1,0,1,0,1,0,1,0,-1,0,1,0,-1,0,-1,0,-1,0,-1,0,-1,0,1,0,-1,0,-1,0,-1,0,1,0,1 } " | [8 empty] | 2020-05-04 11:26
18 | Dong Guk Lim | 30 | 0.3 | 32.3.7.3.6 | 50 | 34 | E | N | 50.34 | 34 | 32.3.7.3.6 | [5 empty] | correct the type | insert "+/- " in front of 12 | [8 empty] | 2020-05-04 11:26
19 | Dong Guk Lim | 30 | 0.3 | 32.3.8.10 | 56 | 30 | T | N | 56.3 | 30 | 32.3.8.10 | [5 empty] | We defined the three value for midamle peridicity and it is indicated by NGV-SIG field. | modify the following sentence like as " where M is either 4 or 8 or 16 as indicated by the Midamble Periodicity field in NGV-SIG field." | [8 empty] | 2020-05-04 11:26
20 | James Lepp | 30 | 0.3 | 31.2.3 | 23 | 37 | T | N | 23.37 | 37 | 31.2.3 | [5 empty] | Agree in principal with the design for frame aggregation, however more changes to the baseline text are required to enable this feature in 11bd. | Commentor will prepare a submission | [8 empty] | 2020-05-04 11:26
21 | James Lepp | 30 | 0.3 | 5.3 | 16 | 27 | T | N | 16.27 | 27 | 5.3 | [5 empty] | 5.3, 5.3.1 and 5.3.2 from 11-19/1982 are missing in D0.3 | 5.3, 5.3.1 and 5.3.2 from 11-19/1982 are missing in D0.3 | [8 empty] | 2020-05-04 11:26
22 | James Lepp | 30 | 0.3 | 31.2.1 | 22 | 28 | E | N | 22.28 | 28 | 31.2.1 | [5 empty] | 11p STA isn't defined. | [9 empty] | 2020-05-04 11:26
23 | James Lepp | 30 | 0.3 | 32.3.1 | 36 | 47 | E | N | 36.47 | 47 | 32.3.1 | [5 empty] | I assume DCM is identical to DCM in 11ax. If this is the case please add a reference when DCM is introduced. | Introduce a reference to the baseline definition of DCM. | [8 empty] | 2020-05-04 11:26
24 | James Lepp | 30 | 0.3 | 31 | 22 | 5 | T | N | 22.05 | 5 | 31 | [5 empty] | Add MLME primitive and/or MIB to turn range extension (MCS 10) on or off. | Add MLME primitive and/or MIB to turn range extension (MCS 10) on or off. | [8 empty] | 2020-05-04 11:26
25 | James Lepp | 30 | 0.3 | 31.2.2 | 23 | 32 | T | N | 23.32 | 32 | 31.2.2 | [5 empty] | Add MLME primitive and/or MIB to turn 20MHz fallback to primary 10MHz on and off. | Add MLME primitive and/or MIB to turn 20MHz fallback to primary 10MHz on and off. | [8 empty] | 2020-05-04 11:26
26 | James Lepp | 30 | 0.3 | 37.2.3 | 23 | 45 | T | N | 23.45 | 45 | 37.2.3 | [5 empty] | For frame aggregation we have a maximum size in bits. This is enough for the receiver requirement, but for the transmitter the maximum exists in both bits and duration (microseconds). Add a reference to REVmd table 9-25, or recreate that requirement specific to 11bd. The risk is that at the lowest 11bd rates in 10MHz, 7991 bytes will be too long in terms of airtime. | Add text that harmonizes with the frame duration limits in REVmd 3.0 table 9-25. In particular 10MHz MCS 0,1,2 and 10 will not be able to transmit 7991 bytes. | [8 empty] | 2020-05-04 11:26
27 | James Lepp | 30 | 0.3 | 5.2.3 | 15 | 25 | T | N | 15.25 | 25 | 5.2.3 | [5 empty] | Some of the PHY parameters in table 32-1 should be exposed in the API for application developers to choose which features to use when transmitting frames (e.g. Power Boost). | Commentor will prepare a submission | [8 empty] | 2020-05-04 11:26
28 | James Lepp | 30 | 0.3 | 32.3.14 | 66 | 18 | T | N | 66.18 | 18 | 32.3.14 | [5 empty] | It would be useful to provide a table which allows data rate selection based on performance criteria (eg, reliability, range, etc) to enable transmitters to see available options for a particular data rate. When you look at tables 32-15 through 32-18 there are several options for a data rate of between 6-7Mbps with different PHy layer properties. In 11p, the choice of transmitted MCS was very simple and the rate was specified directly by upper layers (e.g. SAE J2945/1). With 11bd there are many more parameters to choose and simplifying this for the application designer would be helpful. | Commentor will prepare a submission | [8 empty] | 2020-05-04 11:26
29 | James Lepp | 30 | 0.3 |  |  |  | G | N | [8 empty] | Please remove all TBDs. | For discussion | [8 empty] | 2020-05-04 11:26
30 | John Kenney | 30 | 0.3 | 3.2 | 13 | 22 | T | N | 13.22 | 22 | 3.2 | [5 empty] | Comparing the definitions of OCB primary and secondary channel, it could be inferred that the state of the secondary channel plays no role in determining when a 20 MHz transmission is allowable. | To the definition of OCB secondary channel append "A virtual CS is applied to determine the current state of use of the 10 MHz wireless medium (WM) for the transmission of a 20 MHz next generation v2X (NGV) physical layer (PHY) protocol data unit (PPDU)." | [8 empty] | 2020-05-04 11:26
31 | John Kenney | 30 | 0.3 | General |  |  | E | N |  |  | General | [5 empty] | The abbreviation V2X with upper case letters is preferable and more consistent with common usage than v2x with lower case letters | Substitute "V2X" for "v2x" throughout the document | [8 empty] | 2020-05-04 11:26
32 | John Kenney | 30 | 0.3 | 4.3.19a | 14 | 13 | T | N | 14.13 | 13 | 4.3.19a | [5 empty] | Clause 4.3.19a includes criteria for a STA to be an NGV STA. One criterion is that dot11OCBActivted is true, which is a dynamic state. That implies that a given STA might dynamically switch between being an NGV STA and not being an NGV STA. I would expect instead that a STA is always either an NGV STA or not, and that the criteria are based on capabilities and not whether those capabilities are active. | change "for which dot11OCBActivated is true" to "that is capable of operating with dot11OCBActivated true". Also (editorially), change "supports 10 MHz" to "that supports 10 MHz" | [8 empty] | 2020-05-04 11:26
33 | John Kenney | 30 | 0.3 | 4.3.19a | 14 | 13 | T | N | 14.13 | 13 | 4.3.19a | [5 empty] | The criteria for a STA being an NGV STA should include not only the capability to operate with dot11OCBActivated equal true, but also the capability to operate with dot11NGVActivated equal true. This latter activtation state is utilized in Clause 5. | In the first sentence, change "that is capable of operating with dot11OCBActivated true" to "that is capable of operating with both dot11OCBActivated and dot11NGVActivated true" | [8 empty] | 2020-05-04 11:26
34 | John Kenney | 30 | 0.3 | 4.3.19a | 14 | 13 | T | N | 14.13 | 13 | 4.3.19a | [5 empty] | An NGV STA should not be required to have both a 10 MHz and a 20 MHz channel spacing capability. Support of 20 MHz channel spacing should be optional. | change "and 20 MHz" to "and optionally 20 MHz" | [8 empty] | 2020-05-04 11:26
35 | John Kenney | 30 | 0.3 | General |  |  | T | N |  |  | General | [5 empty] | Clause 17 specifies 5, 10 and 20 MHz channel spacing. The NGV STA text does not mention 5 MHz channel spacing. While 5 MHz support might not be a high priority for TGbd, if 5 MHz support is easy to include in the specification via a half-clocking of 10 MHz support, perhaps it should be included for NGV as well. | I suggest TGbd consider including 5 MHz support as an optional feature of an NGV STA. | [8 empty] | 2020-05-04 11:26
36 | John Kenney | 30 | 0.3 | 4.3.19a | 14 | 15 | T | N | 14.15 | 15 | 4.3.19a | [5 empty] | The criteria for a STA being an NGV STA state that it "supports NGV features" in Clause 31 and 32. Those clauses will specify more multiple features. TGbd should clearly define which features are a minimum set in order for a STA to be defined as an NGV STA. One approach is to define a minimum set as being "at least one feature". I am open to other definitions, i.e. to support of larger sets of features being required in order to be an NGV STA. | change "and supports NGV features" to "and supports at least one NGV feature". | [8 empty] | 2020-05-04 11:26
37 | John Kenney | 30 | 0.3 | 5.2.4 | 15 |  | T | N | 15 |  | 5.2.4 | [5 empty] | Radio environment request vector and Radio environment status vector are defined in submission 11-19/1982r0. Those definitions are not included in D0.3. They should be added. | Add sub-sections to specify the two vectors: radio environment request vector and radio environment status vector, using the text in 11-19/1982r0 | [8 empty] | 2020-05-04 11:26
38 | John Kenney | 30 | 0.3 | 5.2.5.2 | 16 | 17 | T | N | 16.17 | 17 | 5.2.5.2 | [5 empty] | It is not clear why the radio environment status vector, which is information related to a reception event, is included in the MA-UNITDATA-STATUS.indication, which is a primitive associated with a transmission. I assume it is actually intended for this primitive to include the request vector. | Change "radio environment status vector" to "radio environment request vector" | [8 empty] | 2020-05-04 11:26
39 | John Kenney | 30 | 0.3 |  | 16 |  | T | N | 16 | [7 empty] | This comment assumes that the definition of the radio environment request vector is added to the draft amendment, as per another comment. With that assumption, I comment on the definition in 11-19/1982r0. Is it necessary or advisable to include parameters for both MPDU coding (LDPC, etc.) and MPDU format (legacy/NGV)? Is the coding parameter redundant given that the format is provided? If it is redundant, consider omitting MPDU coding. Another comment is that the term "base channel" is not clear and should be defined or clarified. Does this relate to the concept of primary and secondary channels in a 20 MHz NGV channel? Is the width of the "base channel" the width of the primary channel (i.e. 10 MHz) or the width of the total channel (20 MHz in some cases)? | When adding a subsection to define the radio environment request vector, based on 11-19/1982r0, omit "MDPU coding" and define or clarify "base channel" and "channel width" | [8 empty] | 2020-05-04 11:26
40 | John Kenney | 30 | 0.3 |  | 16 |  | T | N | 16 | [7 empty] | This coment assumes that the definition of the radio environment status vector is added to the draft amendment, as per another comment. With that assumption, I comment on the definition in 11-19/1982r0. The status vector includes "transmit power level". The amendment should provide some information about how that information would be available at the receiver. | When adding a subsection to define the radio environment status vector, include text to explain how the receiver sending this parameter in a primitive would know the transmit power level of the received MPDU | [8 empty] | 2020-05-04 11:26
41 | John Kenney | 30 | 0.3 | 5.4.1.1.2 | 17 | 6 | T | N | 17.06 | 6 | 5.4.1.1.2 | [5 empty] | The specification of ChannelBusyPercentage in the table indicates "(<TBD>: insert indication from IEEE 1609)". During the April IEEE 1609 WG meeting it was determined that IEEE 1609 does not define CBP, and it was recommended that TGbd utilize a definition of "RawCBP" from SAE J2945/1. This suggestion should also be considered from the perspective of other standards organizations, especially ETSI. | Change "(<TBD>: insert indication from IEEE 1609)" to "(<TBD>: insert definition of RawCBP from SAE J2945/1)". Liaise with the SAE DSRC TC and SAE Staff to get the definition and obtain permission to quote this definition in the 802.11bd amendment, with appropriate citation. | [8 empty] | 2020-05-04 11:26
42 | John Kenney | 30 | 0.3 | 5.4.1.1.3 | 17 | 21 | T | N | 17.21 | 21 | 5.4.1.1.3 | [5 empty] | To promote interoperability and reduce complexity of design, values for the default, minimum, and maximum of dot11RadioEnvironmetnMeasurementPeriod should be specified. Alternatively to minimum and maximum values, a set of discrete permitted values might be preferable. Also, since CapabilityPercentage is a ratio with StationCount in the denominator, it is necessary to specify what CapabilityPercentage is when StationCount is zero. | Specify 100 msec as the default value for dot11RadioEnvironmetnMeasurementPeriod. Also, specify that the minimum and maximum values for this MIB value are 100 msec and 1000 msec. Also, specify that when StationCount = 0, the CapabilityPercentage shall be set to 0. | [8 empty] | 2020-05-04 11:26
43 | John Kenney | 30 | 0.3 | 6.6.1.2 | 19 |  | T | N | 19 |  | 6.6.1.2 | [5 empty] | The text could be clarified to indicate whether the MLME-CANCELTX.request primitive removes all untransmitted MSDUs in the indicated access category, or only all non-head-of-line MSDUs. If a HOL MSDU is to be removed, the text should clarify up to what point in the contention process the removal must be achievable. For example, should any HOL MSDU be removed as long as the countdown value > 0? As long as the transmission of the HOL MSDU has not started? | Clarify if head-of-line MSDUs are removed as a result of this primitive? Clarify if there is a point in the HOL MSDU's channel contention after which transmission should proceed even if this primitive is invoked. | [8 empty] | 2020-05-04 11:26
44 | John Kenney | 30 | 0.3 | 6.6.1.2.4 | 19 | 45 | E | N | 19.45 | 45 | 6.6.1.2.4 | [5 empty] | Fix typos | Change "imitates" to "initiates" and change "mistranslated" to "untransmitted" | [8 empty] | 2020-05-04 11:26
45 | Jon Rosdahl | 30 | 0.3 | 31.2.1 | 22 | 28 | T | N | 22.28 | 28 | 31.2.1 | [5 empty] | "31.2.1 Coexistence with 11p STAs" shows the problem in the amendment. "11p" is an internal usage designation of a set of features, but that is not how it is called out in the base standard. I know as 802.11 standards folks we know what we mean by "11p" but that is not appropriate. | Change the title "31.2.1 Coexistence with 11p STAs" to appropriately call out the feature set desired. Also throughout the amendment, remove "11p" and replace with the proper moniker. | [8 empty] | 2020-05-04 11:26
46 | Joseph Levy | 30 | 0.3 | Keywords | 2 | 7 | E | N | 2.07 | 7 | Keywords | [5 empty] | In the Keywords OCB is spelled out incorrectly as: "out of context of BSS". It should be either: outside the context of a basic service set or outside the context of a BSS | Replace: "out of context of BSS" With: "outside the context of a BSS" | [8 empty] | 2020-05-04 11:26
47 | Joseph Levy | 30 | 0.3 | Keywords | 2 | 6 | E | N | 2.06 | 6 | Keywords | [5 empty] | Keywords in the Keywords section are normally in alphabetical order. Please see 802.11REVmd_D3.0 | Arrange Keywords in alphabetical order. | [8 empty] | 2020-05-04 11:26
48 | Joseph Levy | 30 | 0.3 | Patents | 3 | 63 | G | N | 3.63 | 63 | Patents | [5 empty] | The Patent statement is out of date and has some grammatical errors, please update the patent statement to that of 802.11REVmd D3.0 or a later revision. | Delete the current text under "Patents" and replace it with the updated text from 802.11REVmd D3.0 (or a later revision), page 6 lines 47 through 65. | [8 empty] | 2020-05-04 11:26
49 | Joseph Levy | 30 | 0.3 | Participants | 5 | 18 | E | N | 5.18 | 18 | Participants | [5 empty] | Delete the "s" proceeding Joseph S. Levy, also there is no designation of 1st or 2nd Vice Chair, the title should be simply Vice Chair. See: http://www.ieee802.org/11/Reports/tgbd_update.htm | Replace: "Hongyuan Zhang, 1st Vice Chair sJoseph S. Levy, 2nd Vice Chair" With: "Hongyuan Zhang, Vice Chair Joseph S. Levy, Vice Chair" | [8 empty] | 2020-05-04 11:26
50 | Joseph Levy | 30 | 0.3 | Note | 11 | 36 | E | N | 11.36 | 36 | Note | [5 empty] | Grammatical error: the material is contained in this document, therefore it should state "herein", not "therein". | Replace: "therein" With: "herein" | [8 empty] | 2020-05-04 11:26
51 | Joseph Levy | 30 | 0.3 | Note | 11 | 45 | E | N | 11.45 | 45 | Note | [5 empty] | The subject of "future editions" is not clear as it refers to future editions of the base standard, hence it should be stated clearly. It should be noted that all future editions of the amendment must include all of the proceeding items. | Replace: "future editions" With: "future editions of the base standard" Note: it may be desirable to also delete the text after incorporated: "into the base standard". | [8 empty] | 2020-05-04 11:26
52 | Joseph Levy | 30 | 0.3 | 3.2 | 13 | 13 | T | N | 13.13 | 13 | 3.2 | [5 empty] | The channel is not designated by MIB access, but by a MIB attribute. | Replace: "MIB access" With: "MIB attribute" | [8 empty] | 2020-05-04 11:26
53 | Joseph Levy | 30 | 0.3 | 3.2 | 13 | 12 | T | N | 13.12 | 12 | 3.2 | [5 empty] | The fact that the primary channel is designated by a MLME primitive and that a MIB attribute may also designate the primary channel, really does not belong in the definition of the OCB primary channel, nor does the CS information. Hence, the definition should be simplified to be more inline with the defection of primary channel used in prior amendments and the 802.11 standard. Also all abbreviations and acronyms in a definition should be expanded. Note also made some editorial changes. | Replace the OCB primary channel definition with: "A designated 10 MHz channel that may be combined with an adjacent secondary OCB channel to form a 20 MHz channel for the transmission of 20 MHz next generation vehicle to everything (V2X) (NGV) physical layer (PHY) protocol data units (PPDUs). | [8 empty] | 2020-05-04 11:26
54 | Joseph Levy | 30 | 0.3 | 3.2 | 13 | 20 | T | N | 13.2 | 20 | 3.2 | [5 empty] | There is no need to expand abbreviations or acronyms more than once in a definition, but all abbreviations or acronyms should be expanded at least once. Note also made some editorial changes. | Replace the OCB secondary channel definition with: "A designated 10 MHz channel adjacent to an OCB primary channel that together form a 20 MHz channel for the transmission of 20 MHz next generation vehicle to everything (V2X) (NGV) physical layer (PHY) protocol data units (PPDUs). | [8 empty] | 2020-05-04 11:26
55 | Joseph Levy | 30 | 0.3 | 3.4 | 13 | 28 | E | N | 13.28 | 28 | 3.4 | [5 empty] | V2X should be capitalized and should also be expanded in the abbreviation expansion. | Replace: "next generation v2x" With: "next generation vehicle to everything (V2X)" Also note the editorial instructions are wrong as NGV is an abbreviation and not an acronym, suggest changing the instructions to read: "Insert the following (maintaining alphabetical order):" | [8 empty] | 2020-05-04 11:26
56 | Joseph Levy | 30 | 0.3 | 4.3 | 14 | 10 | E | N | 14.1 | 10 | 4.3 | [5 empty] | STA transmission of Data frames outside the context of a BSS is clause 4.3.17 in IEEE 802.11md_D3, not 4.3.19. | Correct clause numbering to be 4.3.17 | [8 empty] | 2020-05-04 11:26
57 | Joseph Levy | 30 | 0.3 | 4.3.19a | 14 | 10 | T | N | 14.1 | 10 | 4.3.19a | [5 empty] | Clause 4 should not define what a NGV STA is but should introduce the features and capabilities that are being provided by the NGV amendment. | As in comment | [8 empty] | 2020-05-04 11:26
58 | Joseph Levy | 30 | 0.3 | 5.2.3.2 | 15 | 30 | T | N | 15.3 | 30 | 5.2.3.2 | [5 empty] | The radio environment request vector is not only for NGV transmissions, it also allows higher layer entities to control the format, encoding and MPDU handling for any OCB mode not just NGV as it can be used by an NGV STA to set the parameters for legacy transmissions, So it should apply to both dot11NGVActivated or dot11OCBActivated, hence requiring dot11NGVActivated is not necessary. This new feature will apply to all OCB devices that support this amendment. Also the use of the word handling seems odd. | Replace: "when dot11NGVActivated is TRUE" With: "when dot11OCBActivated is TRUE" and Replace: "handling for NGV transmission" With: "transmission for OCB transmissions" | [8 empty] | 2020-05-04 11:26
59 | Joseph Levy | 30 | 0.3 | 5.2.3.2 | 15 | 29 | T | N | 15.29 | 29 | 5.2.3.2 | [5 empty] | The detailed content of the radio environment request vector has to be provided somewhere in the amendment. It should be listed in the description or a pointer should be provided as to where the elements of the vector are provided | A list of the contents of the vector, the format of the items, and their meanings need to be defined or the location where they are defined needs to be specified. | [8 empty] | 2020-05-04 11:26
60 | Joseph Levy | 30 | 0.3 | 5.2.4.2 | 15 | 60 | T | N | 15.6 | 60 | 5.2.4.2 | [5 empty] | The MA-UNITDATA.indication primitive contains the current MAC service parameters. The higher layers can query the SME requesting the current status of the MA-UNITDATA.indication to learn the current status of the STA. Hence, it is the outward facing version of the MA-UNITDATA.request primitive and should therefore be similarly described. | Aline the text/definition to the text describing the vector in the MA-UNITDATA.request clause. | [8 empty] | 2020-05-04 11:26
61 | Joseph Levy | 30 | 0.3 | 5.2.4.2 | 15 | 60 | T | N | 15.6 | 60 | 5.2.4.2 | [5 empty] | The detailed content of the radio environment status vector has to be provided somewhere in the amendment. It should be listed in the description or a pointer should be provided as to where the elements of the vector are provided | A list of the contents of the vector, the format of the items, and their meanings need to be defined or the location where they are defined needs to be specified. | [8 empty] | 2020-05-04 11:26
62 | Joseph Levy | 30 | 0.3 | 5.2.3.2 | 15 | 23 | T | N | 15.23 | 23 | 5.2.3.2 | [5 empty] | The radio environment status vector and the radio environment request vector, seem to be related and I believe could be identical in format and content. Hence, I don't think there is a need for two vectors. It may be simpler to define one radio environment vector and use it the MA-UNITDATA.request, the MA-UNITDATA.indication and the MA-UNITDATA-STAUS.indication.. | As in comment | [8 empty] | 2020-05-04 11:26
63 | Joseph Levy | 30 | 0.3 | 5.2.4.2 | 15 | 60 | T | N | 15.6 | 60 | 5.2.4.2 | [5 empty] | The MA-UNITDATA-STAUS.indication primitive contains the current MAC service parameters. The higher layers can query the SME requesting the current status of the MA-UNITDATA.indication to learn the current status of the STA. Hence, it is the outward facing version of the MA-UNITDATA.request primitive and should therefore be similarly described. | Aline the text/definition to the text describing the vector in the MA-UNITDATA.indication clause. | [8 empty] | 2020-05-04 11:26
64 | Joseph Levy | 30 | 0.3 | 5.4.1.1.2 | 16 | 30 | T | N | 16.3 | 30 | 5.4.1.1.2 | [5 empty] | Why is the Radio Environment Report in the clause 5? I believe only the primitive should be defined in clause 5 and the use and generation of the report should be described in clause 10. T | Remove Clause 5.4 and add the MA-RADIOENVIIRONMENT.indication primitive description to clause 5.2, by creating a new clause 5.2.6 MA-RADIOENVIRONMent.indication. Then provide a description of the use of the primitive in clause 10. | [8 empty] | 2020-05-04 11:26
65 | Joseph Levy | 30 | 0.3 | 6.6.1 | 19 | 6 | E | N | 19.06 | 6 | 6.6.1 | [5 empty] | Why is this in clause 6.6.1? Doesn't it belong in the 6.3 with all the other MLME primitives. | Place these MLME primitives in the proper clause. | [8 empty] | 2020-05-04 11:26
66 | Joseph Levy | 30 | 0.3 | 6.6.1.1 | 19 | 12 | T | N | 19.12 | 12 | 6.6.1.1 | [5 empty] | This primitive can only cancel transmission of mSDUs that have not bee transmitted, as if they have been transmitted they are no longer in the queue. | Replace: "which have been provided to the MAC entity but not yet transmitted" With: "that are in the MAC entity's transmit queue." | [8 empty] | 2020-05-04 11:26
67 | Joseph Levy | 30 | 0.3 | 6.6.1.2.2 | 19 | 32 | T | N | 19.32 | 32 | 6.6.1.2.2 | [5 empty] | All MSDUs in the transmit queue are un-transmitted, hence there is no need to state that they are un-transmitted. | Delete: "untransmitted" also delete "untransmitted" on line 39. | [8 empty] | 2020-05-04 11:26
68 | Joseph Levy | 30 | 0.3 | 6.6.1.2.4 | 19 | 45 | T | N | 19.45 | 45 | 6.6.1.2.4 | [5 empty] | The description of the effect of receipt should be clearer. | Replace: "This primitive imitates removal of the mistranslated MSDUs of the specified access category from their transmit queue." with: "The receipt of this primitive by the MAC entity causes the MAC entity to remove MSDUs of the specified access category from the transmit queue." | [8 empty] | 2020-05-04 11:26
69 | Joseph Levy | 30 | 0.3 | 6.6.1.3.1 | 19 | 53 | T | N | 19.53 | 53 | 6.6.1.3.1 | [5 empty] | All MSDUs in the transmit queue are untransmitted, hence there is no need to state that they are untransmitted. | Delete: "untransmitted" | [8 empty] | 2020-05-04 11:26
70 | Joseph Levy | 30 | 0.3 | 6.6.1.3.2 | 19 | 59 | T | N | 19.59 | 59 | 6.6.1.3.2 | [5 empty] | It seems this primitive does not have any parameters. If so the semantics text should in line with that of other primitives with no parameters. Though it may be use full for this primitive to return the AccessCategory - so that the SME is aware of which MLME_CANCELTX.request was successful if more than one request was issues. | Replace: "The primitive parameter is as follows: MLME-CANCELTX.confirm()" with: "This primitive has no parameters." | [8 empty] | 2020-05-04 11:26
71 | Joseph Levy | 30 | 0.3 | 6.6.1.3.4 | 20 | 9 | T | N | 20.09 | 9 | 6.6.1.3.4 | [5 empty] | This text should align with the text in the MLE-CANCELTX.request | Replace: "The SME is notified of the completion of the removal of untransmitted MSDUs." With: "The SME is notified that the MAC entity has removed MSDUs of the specified access category from the transmit queue." | [8 empty] | 2020-05-04 11:26
72 | Joseph Levy | 30 | 0.3 | 31.1 | 22 | 10 | T | N | 22.1 | 10 | 31.1 | [5 empty] | A definition for NGV STA should be added to 3.2 | As in comment | [8 empty] | 2020-05-04 11:26
73 | Joseph Levy | 30 | 0.3 | 31.1 | 22 | 10 | E | N | 22.1 | 10 | 31.1 | [5 empty] | Calling TGbd STA a NGV STA is not a great idea, as once this STA and its capabilities are in the specification, what would we call a the next NGV STA? Therefore, I think we should come up with at better and more specific name for the TGbd STA. I suggest we use High Throughput Vehicular - HTV. Or some other more specific name. | Replace NGV with HTV | [8 empty] | 2020-05-04 11:26
74 | Joseph Levy | 30 | 0.3 | 31 | 22 | 5 | E | N | 22.05 | 5 | 31 | [5 empty] | Given that the NGV MAC section is only ~2 pages - does it make more sense to just add the features in to the main MAC section (Clause 10). | Remove Clause 31 and add the NGV functionality to Clause 10, an appropriate location. | [8 empty] | 2020-05-04 11:26
75 | Joseph Levy | 30 | 0.3 | 31.2.1 | 22 | 28 | E | N | 22.28 | 28 | 31.2.1 | [5 empty] | There is no such a thing as an 11p STA. Hence, this title while descriptive and clear in meaning to all of us, is not a valid title. Therefore, I propose this section be call OCB Coexistence. | Change the title to: OCB Coexistence | [8 empty] | 2020-05-04 11:26
76 | Joseph Levy | 30 | 0.3 | 31.2.1 | 22 | 31 | T | N | 22.31 | 31 | 31.2.1 | [5 empty] | There is no such thing as an 11p PPDU in 802.11, this needs to be described using terms that in the standard. Suggest PPDU transmitted in the 5.9 GHz band. | As in comment | [8 empty] | 2020-05-04 11:26
77 | Joseph Levy | 30 | 0.3 | 31.2.1 | 22 | 32 | T | N | 22.32 | 32 | 31.2.1 | [5 empty] | This requirement is not well stated. The requirement should state that: When a NGV STA receives an individually addressed Management frame with Duration field of 0, the STA will transmit an ACK frame with the Duration/ID field set to 2. In addition these requirements need some context. | As in comment | [8 empty] | 2020-05-04 11:26
78 | Joseph Levy | 30 | 0.3 | 31.2.1 | 22 | 33 | T | N | 22.33 | 33 | 31.2.1 | [5 empty] | This requirement is not well stated. The requirement should state that: When a NGV STA transmits an individually addressed OoS Data frame the Duration field of shall be set to the sum of 4 and the value which is calculated per Primary Rate. | As in comment | [8 empty] | 2020-05-04 11:26
79 | Joseph Levy | 30 | 0.3 | 31.2.1 | 22 | 38 | T | N | 22.38 | 38 | 31.2.1 | [5 empty] | This requirement is not well stated. The requirement should be: An NGV STA shall set the Duration/ID field to 6 in all group-addressed frames transmitted in the 5.9 GHz band. | As in comment | [8 empty] | 2020-05-04 11:26
80 | Joseph Levy | 30 | 0.3 | 31.2.1 | 22 | 31 | T | N | 22.31 | 31 | 31.2.1 | [5 empty] | It would probably be better to set up a table indicating what the Duration/ID field value is for the various frames an NGV STA can transmit. This would change these 3 requirements to be a single shall. Which could be as follows: NGV STAs shall set the Duration/ID field for transmission in the 5.9 GHz band as indicated in table x.x.x. Table x.x.x would have two columns: Transmission and Duration/ID field value ACK in response to a individual0addressed Management frame, Duration/ID field: 2 Individual-addressed QoS Data frame, Duration/ID field:4+Primary Rate. Group-addressed frame , Duration/ID field: 6 | As in comment | [8 empty] | 2020-05-04 11:26
81 | Joseph Levy | 30 | 0.3 | 31.2.1 | 22 | 42 | T | N | 22.42 | 42 | 31.2.1 | [5 empty] | Why do I care if an NGV STA can or cannot determine that the transmitter is an NGV capable STA or not? Why is this stated in the specification? There needs to be a defined action that may or shall happen if the STA receives a transmission from a NGV capable STA, none is stated. Hence this statement should be removed and a requirement added at the appropriate location. | Delete: "An NGV STA determines that the transmitter of an OFDM PPDU is an NGV capable STA if one of the following conditions is true: - an Ack frame in 11p PPDU is detected whose Duration/ID field has value 2. - an individual-addressed frame in 11p PPDU is detected whose Duration/ID field is equal to the sum of 4 and the value which is calculated per Primary Rate for Ack frame. - a group-addressed frame in 11p PPDU is detected whose Duration/ID field has value 6." | [8 empty] | 2020-05-04 11:26
82 | Joseph Levy | 30 | 0.3 | 31.2.2. | 22 | 56 | T | N | 22.56 | 56 | 31.2.2. | [5 empty] | The NGV STA doesn't decide anything, it is told by higher layers what the OCB primary channel is. The text should make this clear. | As in comment | [8 empty] | 2020-05-04 11:26
83 | Minyoung Park | 30 | 0.3 |  | 1 | 5 | E | N | 1.05 | 5 | [6 empty] | The TGbd amendment should be based on the latest amendment drafts. TGba D5.0 should be TGba D6.0. Before publishing the next draft, please check the latest drafts of other amendments. | As shown in the comment. | [8 empty] | 2020-05-04 11:26
84 | Minyoung Park | 30 | 0.3 |  | 2 | 3 | T | N | 2.03 | 3 | [6 empty] | The abstract in the draft doesn't match the TGbd PAR. "communication in frequency bands between 1 GHz and 7.125 GHz." should be something like "communication in frequency bands 5.9 GHz and 60 GHz". | As shown in the comment. | [8 empty] | 2020-05-04 11:26
85 | Minyoung Park | 30 | 0.3 |  | 3 | 11 | E | N | 3.11 | 11 | [6 empty] | The Introduction of this amendment is not correct. It has the introduction of the 802.11ax. Please replace it with the TGbd introduction. | As shown in the comment. | [8 empty] | 2020-05-04 11:26
86 | Minyoung Park | 30 | 0.3 | 4.3.19a | 14 | 20 | G | N | 14.2 | 20 | 4.3.19a | [5 empty] | A draft should not contain "TBD" before working group letter ballot. There are 53 instances of TBDs which should be removed or replaced with right contents. | As shown in the comment. | [8 empty] | 2020-05-04 11:26
87 | Minyoung Park | 30 | 0.3 | 9.2.5.1 | 21 | 14 | E | N | 21.14 | 14 | 9.2.5.1 | [5 empty] | The word "further" seems not needed in the sentence as there is no defintion of the value in the Duration/ID field in a frame transmitted by an NGV STA in this subclause. | As shown in the comment. | [8 empty] | 2020-05-04 11:26
88 | Minyoung Park | 30 | 0.3 | 9.7.1 | 21 | 23 | E | N | 21.23 | 23 | 9.7.1 | [5 empty] | "?" should be replaced with a correct number. It looks like in REVmd D3.0, it is 3rd paragraph. | As shown in the comment. | [8 empty] | 2020-05-04 11:26
89 | Minyoung Park | 30 | 0.3 | 9.7.1 | 21 | 27 | T | N | 21.27 | 27 | 9.7.1 | [5 empty] | Definition of NGV PPDU missing in clause 3. Please add one before using in other clauses. | As shown in the comment. | [8 empty] | 2020-05-04 11:26
90 | Minyoung Park | 30 | 0.3 | 31.1 | 22 | 20 | T | N | 22.2 | 20 | 31.1 | [5 empty] | This sentence seems too vague. What this sentence means is that the functions in Clause 31 supersedes the functions in Clause 10 and 11 when there is conflict between the functions. Please rephrase this to reflect this meaning. | As shown in the comment. | [8 empty] | 2020-05-04 11:26
91 | Minyoung Park | 30 | 0.3 | 31.2.1 | 22 | 31 | E | N | 22.31 | 31 | 31.2.1 | [5 empty] | "Ack" should be "Ack frame" | As shown in the comment. | [8 empty] | 2020-05-04 11:26
92 | Minyoung Park | 30 | 0.3 | 31.2.1 | 22 | 35 | T | N | 22.35 | 35 | 31.2.1 | [5 empty] | The definition of 11p PPDU seems to be missing. I cannot find one in REVmd D3.0. | Add a definition of 11p PPDU in clause 3 | [8 empty] | 2020-05-04 11:26
93 | Minyoung Park | 30 | 0.3 | 31.2.1 | 22 | 33 | E | N | 22.33 | 33 | 31.2.1 | [5 empty] | "ACK frame" should be "Ack frame" | As shown in the comment. | [8 empty] | 2020-05-04 11:26
94 | Minyoung Park | 30 | 0.3 | 31.2.1 | 22 | 36 | T | N | 22.36 | 36 | 31.2.1 | [5 empty] | The definition of "Primary Rate" missing. | Add a definition of the Primary Rate | [8 empty] | 2020-05-04 11:26
95 | Minyoung Park | 30 | 0.3 | 31.2.1 | 22 | 36 | T | N | 22.36 | 36 | 31.2.1 | [5 empty] | It is not clear how the Duration field of the QoS Data frame is set based on the following: "the sum of 4 and the value which is calculated per Primary Rate for the Ack frame". The sentence should have how "the value" is calculated. | As shown in the comment. | [8 empty] | 2020-05-04 11:26
96 | Minyoung Park | 30 | 0.3 | 31.2.2 | 23 | 15 | E | N | 23.15 | 15 | 31.2.2 | [5 empty] | Missing word. "..., shall decrement..." should be "..., it shall decrement..." or "..., the backoff counter shall be decremented" | As shown in the comment. | [8 empty] | 2020-05-04 11:26
97 | Minyoung Park | 30 | 0.3 | 31.2.3 | 23 | 49 | E | N | 23.49 | 49 | 31.2.3 | [5 empty] | "the BA Buffer Size" should be "the BA buffer size" if "Buffer Size" is used as a general term. If this was to say the Buffer Size field then the sentence should be modified. | As shown in the comment. | [8 empty] | 2020-05-04 11:26
98 | Minyoung Park | 30 | 0.3 | 32.3.11 | 60 | 50 | E | N | 60.5 | 50 | 32.3.11 | [5 empty] | Figure 32-12 needs rework (two figures overlapped) | As shown in the comment. | [8 empty] | 2020-05-04 11:26
99 | Minyoung Park | 30 | 0.3 |  |  |  | G | N | [8 empty] | Annex B (PICS) is missing. | Add Annex B (PICS) for NGV functions | [8 empty] | 2020-05-04 11:26
100 | Minyoung Park | 30 | 0.3 |  |  |  | G | N | [8 empty] | Annex C is missing | Add Annex C for NGV functions | [8 empty] | 2020-05-04 11:26
101 | Prashant Sharma | 30 | 0.3 | 32.2.2 | 25 | 33 | T | N | 25.33 | 33 | 32.2.2 | [5 empty] | "The NGV PHY data subcarriers are modulated using ..., 16-QAM DCM, 64-QAM, and 256-QAM." "16-QAM DCM" is not defined in 11bd. | Remove "16-QAM DCM" | [8 empty] | 2020-05-04 11:26
102 | Prashant Sharma | 30 | 0.3 | 32.2.2 | 27 | 47 | T | N | 27.47 | 47 | 32.2.2 | [5 empty] | In Table 32-1, Since LDPC is the only encoding method for data, FEC_CODING is not needed. | Remove the row of "FEC_CODING". | [8 empty] | 2020-05-04 11:26
103 | Prashant Sharma | 30 | 0.3 | 32.2.2 | 28 | 35 | T | N | 28.35 | 35 | 32.2.2 | [5 empty] | In Table 32-1, the MCS of NGV is defined from 0 to 10, need to update the MCS range. | Update "TBD" to "10" | [8 empty] | 2020-05-04 11:26
104 | Prashant Sharma | 30 | 0.3 | 32.2.2 | 28 | 42 | T | N | 28.42 | 42 | 32.2.2 | [5 empty] | In Table 32-1, DCM is one of the modulation, no need extra row for DCM. | Remove the row of "DCM<TBD>" | [8 empty] | 2020-05-04 11:26
105 | Prashant Sharma | 30 | 0.3 | 32.2.2 | 29 | 35 | T | N | 29.35 | 35 | 32.2.2 | [5 empty] | In Table 32-1, "POWERBOOST" is determined based on Modulation, no need to indicate in TXVECTOR. | Remove "POWERBOOST" entry. | [8 empty] | 2020-05-04 11:26
106 | Prashant Sharma | 30 | 0.3 | 32.2.4 | 30 | 15 | E | N | 30.15 | 15 | 32.2.4 | [5 empty] | In Table 32-2, "(when FORMAT is NGV)" seems redundant. It can be removed | Remove "(when FORMAT is NGV)" | [8 empty] | 2020-05-04 11:26
107 | Prashant Sharma | 30 | 0.3 | 32.2.5.1 | 30 | 36 | E | N | 30.36 | 36 | 32.2.5.1 | [5 empty] | "and Clause Clause 32...", duplicated "Clause" need to be removed | Remove duplicated "Clause" | [8 empty] | 2020-05-04 11:26
108 | Prashant Sharma | 30 | 0.3 | 32.3.2 | 34 | 47 | T | N | 34.47 | 47 | 32.3.2 | [5 empty] | "Replication over multiple 2 10 MHz channels (for BW = 20 MHz)", replace "multiple 2" with "two" | "Replication over two 10 MHz channels (if BW = 20MHz)" | [8 empty] | 2020-05-04 11:26
109 | Prashant Sharma | 30 | 0.3 | 32.3.2 | 35 | 37 | T | N | 35.37 | 37 | 32.3.2 | [5 empty] | "The DCM tone mapping, which is part of the Tone Mapper and Pilot Insertion block, is applied only if DCM is indicated by <TBD>." There is no separate DCM indication. DCM is defined only MCS0. | Replace 'if DCM is indicated by <TBD>' to 'NGV-MCS is set to 10' | [8 empty] | 2020-05-04 11:26
110 | Prashant Sharma | 30 | 0.3 | 32.3.4 | 36 | 36 | T | N | 36.36 | 36 | 32.3.4 | [5 empty] | Update "TBD" to "NGV-SIG and RNGV-SIG". | Update "<TBD>" to "NGV-SIG and RNGV-SIG". | [8 empty] | 2020-05-04 11:26
111 | Prashant Sharma | 30 | 0.3 | 32.3.4 | 36 | 40 | T | N | 36.4 | 40 | 32.3.4 | [5 empty] | Update "<TBD>" to "10". | Update "<TBD>" to "10". | [8 empty] | 2020-05-04 11:26
112 | Prashant Sharma | 30 | 0.3 | 32.3.4 | 36 | 46 | T | N | 36.46 | 46 | 32.3.4 | [5 empty] | "DCM is a modulation scheme used for the Data field in an NGV PPDU. The use of DCM on the Data field of an NGV PPDU is indicated in the <TBD>. DCM is applied only to the NGV-MCS 0" Need to rephrase. | "DCM is a modulation scheme used for the Data field in an NGV PPDU when NGV-MCS is set 10" | [8 empty] | 2020-05-04 11:26
113 | Prashant Sharma | 30 | 0.3 | 32.3.6.3 | 41 | 28 | E | N | 41.28 | 28 | 32.3.6.3 | [5 empty] | In Table 32-8 Replace GI with T_{GI} | As in Comment | [8 empty] | 2020-05-04 11:26
114 | Prashant Sharma | 30 | 0.3 | 32.3.7.2.4 | 43 | 21 | T | N | 43.21 | 21 | 32.3.7.2.4 | [5 empty] | "non-HT duplicate" PPDU is not defined for 11bd | Remove "In a non-HT duplicate PPDU, the RATE field is defined in 17.3.4.2 (RATE field) using the L_DATARATE parameter in the TXVECTOR" | [8 empty] | 2020-05-04 11:26
115 | Prashant Sharma | 30 | 0.3 | 32.3.7.2.4 | 43 | 35 | T | N | 43.35 | 35 | 32.3.7.2.4 | [5 empty] | "non-HT duplicate" PPDU is not defined for 11bd | Remove "In a non-HT duplicate PPDU, the LENGTH field is defined in 17.3.4.3 (PHY LENGTH field) using the L_LENGTH parameter in the TXVECTOR." | [8 empty] | 2020-05-04 11:26
116 | Prashant Sharma | 30 | 0.3 | 32.3.7.2.4 | 43 | 60 | T | N | 43.6 | 60 | 32.3.7.2.4 | [5 empty] | In Equation 32-9, start value of iBW is not defined in the first summation. It should be 0. "p_{k}" should be replace with "P_{k}" (Uppercase P) | As in comment | [8 empty] | 2020-05-04 11:26
117 | Prashant Sharma | 30 | 0.3 | 32.3.7.2.5 | 44 | 53 | T | N | 44.53 | 53 | 32.3.7.2.5 | [5 empty] | In Equation 32-11, start value of iBW is not defined in the first summation. It should be 0. "p_{0}p_{k}" should be replace with "p_{1}P_{k}" (Uppercase P) | As in comment | [8 empty] | 2020-05-04 11:26
118 | Prashant Sharma | 30 | 0.3 | 32.3.7.3.3 | 46 | 12 | T | N | 46.12 | 12 | 32.3.7.3.3 | [5 empty] | In Equation 32-12, start value of iBW is not defined in the first summation. It should be 0. "p_{0}p_{k}" should be replace with "p_{2}P_{k}" (Uppercase P) | As in comment | [8 empty] | 2020-05-04 11:26
119 | Prashant Sharma | 30 | 0.3 | 32.3.7.3.4 | 46 | 54 | T | N | 46.54 | 54 | 32.3.7.3.4 | [5 empty] | In Equation 32-13, start value of iBW is not defined in the first summation. It should be 0. "p_{0}p_{k}" should be replace with "p_{3}P_{k}" (Uppercase P) | As in comment | [8 empty] | 2020-05-04 11:26
120 | Prashant Sharma | 30 | 0.3 | 32.3.7.3.6 | 50 | 40 | T | N | 50.4 | 40 | 32.3.7.3.6 | [5 empty] | In Equation 32-25, RHS should be [P_{NGV-LTF}]_{1,n} | As in comment | [8 empty] | 2020-05-04 11:26
121 | Prashant Sharma | 30 | 0.3 | 32.3.8.10 | 56 | 28 | E | N | 56.28 | 28 | 32.3.8.10 | [5 empty] | "The recipient might use the midambles to compensate the channel estimation", the sentence needs to be rephrased | Replace with "The receiver may use the midambles to estimate the channel." | [8 empty] | 2020-05-04 11:26
122 | Prashant Sharma | 30 | 0.3 | 32.3.8.10 | 56 | 30 | T | N | 56.3 | 30 | 32.3.8.10 | [5 empty] | "Midambles are present in the Data field of the NGV PPDU every M OFDM symbols, where M is either 4 or <TBD> as indicated by the Midamble Periodicity field in <TBD>" Update "<TBD>" and rephrase. | Midambles are present in the Data field of the NGV PPDU after every M Data symbols, where M is 4, 8 or 16 as indicated by the Midamble Periodicity field in NGV-SIG. | [8 empty] | 2020-05-04 11:26
123 | Prashant Sharma | 30 | 0.3 | 32.3.8.10 | 56 | 34 | E | N | 56.34 | 34 | 32.3.8.10 | [5 empty] | "Each midamble is the same format as ..." needs to be rephrased | "Each midamble uses the same format as ..." | [8 empty] | 2020-05-04 11:26
124 | Rui Cao | 30 | 0.3 | 32.2.2 | 25 | 33 | T | N | 25.33 | 33 | 32.2.2 | [5 empty] | "The NGV PHY data subcarriers are modulated using ..., 16-QAM DCM, 64-QAM, and 256-QAM." "16-QAM DCM" is not defined in 11bd. Need to remove the modulation. | Remove "16-QAM DCM" from the modulation list. | [8 empty] | 2020-05-04 11:26
125 | Rui Cao | 30 | 0.3 | 32.2.2 | 27 | 47 | T | N | 27.47 | 47 | 32.2.2 | [5 empty] | In Table 32-1, Since LDPC is the only encoding method for data, FEC_CODING is not needed. | Remove the row of "FEC_CODING". | [8 empty] | 2020-05-04 11:26
126 | Rui Cao | 30 | 0.3 | 32.2.2 | 28 | 35 | T | N | 28.35 | 35 | 32.2.2 | [5 empty] | In Table 32-1, the MCS of NGV is defined from 0 to 10, need to update the MCS range. DCM is one of the modulation, no need extra row for DCM. | Update "TBD" to "10", and Remove the row of "DCM<TBD>" | [8 empty] | 2020-05-04 11:26
127 | Rui Cao | 30 | 0.3 | 32.2.2 | 29 | 35 | T | N | 29.35 | 35 | 32.2.2 | [5 empty] | In Table 32-1, "POWERBOOST" is determined based on Modulation, no need to indicate in TXVECTOR. | Remove "POWERBOOST" entry. | [8 empty] | 2020-05-04 11:26
128 | Rui Cao | 30 | 0.3 | 32.2.2 | 29 | 43 | T | N | 29.43 | 43 | 32.2.2 | [5 empty] | The "APEP_LENGTH" and "PSDU_LENGTH" are missing in Table 32-1. | Add entires for "APEP_LENGTH" and "PSDU_LENGTH". | [8 empty] | 2020-05-04 11:26
129 | Rui Cao | 30 | 0.3 | 32.2.2 | 29 | 43 | T | N | 29.43 | 43 | 32.2.2 | [5 empty] | The ''NUM_SS" is missing in Table 32-1. | Add entires for "NUM_SS". | [8 empty] | 2020-05-04 11:26
130 | Rui Cao | 30 | 0.3 | 32.2.5.2 | 31 | 44 | T | N | 31.44 | 44 | 32.2.5.2 | [5 empty] | "NON_NGV" format is not officially defined before this section. | Add a subsection similar to 19.1.4 (PPDU formats) in 802.11REVmd to define "NGV" and "NON_NGV" PPDU formats. | [8 empty] | 2020-05-04 11:26
131 | Rui Cao | 30 | 0.3 | 32.3.1 | 34 | 27 | T | N | 34.27 | 27 | 32.3.1 | [5 empty] | "The number of symbols in the NGV-LTF field, ..., can be either 1 or 2 and is determined by the total number of space-time streams ... (see Table 32-11 (Number of NGV-LTFs required for different numbers of space-time streams))". Since STBC is not defined for NGV, suggest to change the phrase "space-time streams" to "spatial streams" in the entire draft. | As in the comment. | [8 empty] | 2020-05-04 11:26
132 | Rui Cao | 30 | 0.3 | 32.3.2 | 34 | 47 | T | N | 34.47 | 47 | 32.3.2 | [5 empty] | "h) Replication over multiple 2 10 MHz channels (for BW = 20MHz)", need to rephrase. | "h) Replication over two 10 MHz channels (if BW = 20MHz)" | [8 empty] | 2020-05-04 11:26
133 | Rui Cao | 30 | 0.3 | 32.3.2 | 34 | 51 | T | N | 34.51 | 51 | 32.3.2 | [5 empty] | "j) ... per STS insertion", no STBC in NGV | Change "STS" to "SS". | [8 empty] | 2020-05-04 11:26
134 | Rui Cao | 30 | 0.3 | 32.3.2 | 36 | 6 | T | N | 36.06 | 6 | 32.3.2 | [5 empty] | Figure 32-7, block "Spatial and Frequency Mapping" is not accurate, as "Frequency Mapping" is done in "Tone Mapper". | Change "Spatial and Frequency Mapping" to "Spatial Mapping" | [8 empty] | 2020-05-04 11:26
135 | Rui Cao | 30 | 0.3 | 32.3.4 | 36 | 36 | T | N | 36.36 | 36 | 32.3.4 | [5 empty] | Update "TBD" to "NGV-SIG and RNGV-SIG". | Update "<TBD>" to "NGV-SIG and RNGV-SIG". | [8 empty] | 2020-05-04 11:26
136 | Rui Cao | 30 | 0.3 | 32.3.4 | 36 | 40 | T | N | 36.4 | 40 | 32.3.4 | [5 empty] | Update "<TBD>" to "10". | Update "<TBD>" to "10". | [8 empty] | 2020-05-04 11:26
137 | Rui Cao | 30 | 0.3 | 32.3.4 | 36 | 43 | T | N | 36.43 | 43 | 32.3.4 | [5 empty] | As there is no MU support in NGV, suggest to remove "for a particular user". | Remove "for a particular user". | [8 empty] | 2020-05-04 11:26
138 | Rui Cao | 30 | 0.3 | 32.3.4 | 36 | 46 | T | N | 36.46 | 46 | 32.3.4 | [5 empty] | "... The use of DCM on the Data field. of an NGV PPDU is indicated in the <TBD>. DCM is applied only to the NGV-MCS 0.". DCM is indicated using the MCS table. Need to update the paragragh. | Suggest to change to: "DCM is applied only to BPSK modulation. The use of BPSK-DCM on the Data field of an NGV PPDU is indicated as MCS10 in NGV-SIG." | [8 empty] | 2020-05-04 11:26
139 | Rui Cao | 30 | 0.3 | 32.3.5 | 38 | 22 | T | N | 38.22 | 22 | 32.3.5 | [5 empty] | Table 32-7, STBC is not supported in NGV, N_STS entry can be removed. | Remove "N_STS" row. | [8 empty] | 2020-05-04 11:26
140 | Rui Cao | 30 | 0.3 | 32.3.6.3 | 39 | 9 | T | N | 39.09 | 9 | 32.3.6.3 | [5 empty] | Update the reference of number of NGV-LTF to Table 32-11. | As in the comment. | [8 empty] | 2020-05-04 11:26
141 | Rui Cao | 30 | 0.3 | 32.3.6.3 | 40 | 27 | T | N | 40.27 | 27 | 32.3.6.3 | [5 empty] | N_Norm for NGV modulated fields need to be updated to N_SS, as there is no N_STS for NGV, and update the reference to NGV table. | change "N_STS" to "N_SS". Change "Table 27-15 " to "Table 32-7". | [8 empty] | 2020-05-04 11:26
142 | Rui Cao | 30 | 0.3 | 32.3.6.3 | 40 | 43 | T | N | 40.43 | 43 | 32.3.6.3 | [5 empty] | Reference Table 21-10 title is not correct. | Change "NGV-SIG" to "VHT-SIGA". | [8 empty] | 2020-05-04 11:26
143 | Rui Cao | 30 | 0.3 | 32.3.6.3 | 41 | 25 | T | N | 41.25 | 25 | 32.3.6.3 | [5 empty] | Typo in the row of NGV-LTF-2x for T_GI. | Change "GI" to "T_GI". | [8 empty] | 2020-05-04 11:26
144 | Rui Cao | 30 | 0.3 | 32.3.7.2.2 | 42 | 30 | T | N | 42.3 | 30 | 32.3.7.2.2 | [5 empty] | In equation (32-6), "\eta_L-STF,k" is not tone index dependent, suggest to remove k and move the scaling factor outside of the per-tone summation. | As in the comment. | [8 empty] | 2020-05-04 11:26
145 | Rui Cao | 30 | 0.3 | 32.3.7.2.2 | 42 | 40 | T | N | 42.4 | 40 | 32.3.7.2.2 | [5 empty] | "when BPSK or BPSKand DCM is used on Data field", need some rephrasing for this sentence. | change "when BPSK or BPSKand DCM is used on Data field" to "when Data field is modulated using BPSK with and without DCM". | [8 empty] | 2020-05-04 11:26
146 | Rui Cao | 30 | 0.3 | 32.3.7.2.2 | 42 | 63 | T | N | 42.63 | 63 | 32.3.7.2.2 | [5 empty] | In equation (32-7), "\eta_L-LTF" is not tone index dependent, suggest to move the scaling factor outside of the per-tone summation. | As in the comment. | [8 empty] | 2020-05-04 11:26
147 | Rui Cao | 30 | 0.3 | 32.3.7.2.5 | 44 | 28 | T | N | 44.28 | 28 | 32.3.7.2.5 | [5 empty] | P_0 should be lowercase p. | As in the comment. | [8 empty] | 2020-05-04 11:26
148 | Rui Cao | 30 | 0.3 | 32.3.7.3.6 | 50 | 2 | T | N | 50.02 | 2 | 32.3.7.3.6 | [5 empty] | Error in the duration in "OFDM symbol of 3.2 ╬╝s excluding GI" | change "OFDM symbol of 3.2 ╬╝s excluding GI" to "OFDM symbol of 6.4 ╬╝s excluding GI" | [8 empty] | 2020-05-04 11:26
149 | Rui Cao | 30 | 0.3 | 32.3.7.3.6 | 50 | 39 | T | N | 50.39 | 39 | 32.3.7.3.6 | [5 empty] | Equation (32-25) should be corrected to [R_NGV-LTF]_m,n =[P_NGV-LTF]_1,n. | As in the comment. | [8 empty] | 2020-05-04 11:26
150 | Rui Cao | 30 | 0.3 | 32.3.7.3.6 | 50 | 44 | T | N | 50.44 | 44 | 32.3.7.3.6 | [5 empty] | Equation (32-26) is redundant, and can be combined with Equation (32-27). N_STS<=4 is not needed in Equation (32-27). | Change "P_NGV-LTF is defined in Equation (32-27)" to "P_NGV-LTF=P_4x4", and delete Equation (32-27). | [8 empty] | 2020-05-04 11:26
151 | Rui Cao | 30 | 0.3 | 32.3.8.4 | 52 | 11 | T | N | 52.11 | 11 | 32.3.8.4 | [5 empty] | As LDPC is the only coding scheme for data portion, Sec. 32.3.8.4 can be streamlined without sub sections. | As in the comment. | [8 empty] | 2020-05-04 11:26
152 | Rui Cao | 30 | 0.3 | 32.3.8.10 | 56 | 26 | T | N | 56.26 | 26 | 32.3.8.10 | [5 empty] | "An NGV STA may include midambles ..". As Midamble is mandatory for NGV PPDU, need to change "may" to "shall". | change "An NGV STA may include midambles .." to "An NGV STA shall include midambles ... " | [8 empty] | 2020-05-04 11:26
153 | Rui Cao | 30 | 0.3 | 32.3.8.10 | 56 | 31 | T | N | 56.31 | 31 | 32.3.8.10 | [5 empty] | "where M is either 4 or <TBD> as indicated by the Midamble Periodicity field in <TBD>." Need to update the <TBD> based on the latest motion on Midamble periodicity. | As in the comment. | [8 empty] | 2020-05-04 11:26
154 | Rui Cao | 30 | 0.3 | 32.3.8.10 | 56 | 34 | T | N | 56.34 | 34 | 32.3.8.10 | [5 empty] | "Each midamble is the same format as the NGV-LTF field(s) in the preamble of the same PPDU as defined in Clause 32.3.7.3.6 (NGV-LTF definition), as shown", the description can be improved to make it more clear. | change "Each midamble is the same format as the NGV-LTF field(s) in the preamble of the same PPDU as defined in Clause 32.3.7.3.6 (NGV-LTF definition), as shown" to "Eahc midamble field uses the same format as the NGV-LTF field of the same PPDU, which format is signaled in NGV-SIG. The Midamble OFDM symbol modulation is defined the same as Section 32.3.7.3.6 (NGV-LTF definition). The Midamble in a NGV PPDU is shown". | [8 empty] | 2020-05-04 11:26
155 | Rui Cao | 30 | 0.3 | 32.3.9.2 | 57 | 56 | E | N | 57.56 | 56 | 32.3.9.2 | [5 empty] | typo in "requirements are defied ..." | change "requirements are defied ..." to "requirements are defined ...". | [8 empty] | 2020-05-04 11:26
156 | Sebastian Schiessl | 30 | 0.3 | 32.3.4 | 36 | 45 | G | N | 36.45 | 45 | 32.3.4 | [5 empty] | Indication of DCM is ambiguous: "DCM is a modulation scheme used for the Data field in an NGV PPDU. The use of DCM on the Data field of an NGV PPDU is indicated in the <TBD>. DCM is applied only to the NGV-MCS 0." 1. It is now known that DCM will be indicated by NGV-MCS 10. 2. It is therefore misleading to state that DCM is applied to NGV-MCS 0. | "DCM is a modulation scheme used for the Data field in an NGV PPDU. DCM is applied only in combination with BPSK modulation and coding rate 1/2. The use of DCM on the Data field of an NGV PPDU is indicated through a designated NGV-MCS index as specified in Clause 32.3.14 (Parameters for NGV-MCSs)." | [8 empty] | 2020-05-04 11:26
157 | Sebastian Schiessl | 30 | 0.3 | 31.2.2 | 23 | 20 | T | N | 23.2 | 20 | 31.2.2 | [5 empty] | Conflicting statements. "If the medium of the OCB primary channel is determined to be busy, the backoff counter is next decremented after [...]." "If the medium is determined to be busy in the OCB secondary channel [...], the backoff counter is next decremented after [...]." Strictly speaking, if at the same time both primary and secondary channel are busy, the two sentences provide different, conflicting instructions about when the backoff counter must be decremented again. | Alternative 1: "If the medium of the OCB primary channel is determined to be busy ***and the the OCB secondary channel is determined to be idle***, the backoff counter is next decremented after [...]." Alternative 2: "If the medium of the OCB primary channel is determined to be busy, the backoff counter is ***at the earliest*** decremented after [...]." "If the medium is determined to be busy in the OCB secondary channel and the duration of channel busy is not known, the backoff counter is ***at the earliest*** decremented after [...]." "If the medium is determined to be busy in the OCB secondary channel and the duration of channel busy is known, the backoff counter is ***at the earliest*** decremented after [...]." | [8 empty] | 2020-05-04 11:26
158 | Sebastian Schiessl | 30 | 0.3 | 32.3.8.5 | 52 | 51 | T | N | 52.51 | 51 | 32.3.8.5 | [5 empty] | Wrong variable names (s and S confused). | Ensure that s and S are properly differentiated. It appears that: In (32-31), should be S instead of s. (confer (21-69) in Clause 21.3.10.6 (Stream parser) in IEEE 802.11-2016) In the enumerator of (32-32), should be S instead of s (only in the enumerator). (confer (21-70) in IEEE 802.11-2016) "Then, ***S*** bits from the output of next encoder are used, and so on. If NCBPS is greater than ***N_BLOCK \cdot S***, then for the last ***N_CBPS - N_Block \cdot S*** bits of each OFDM symbol [...]" Alternative: The description of the stream parser can be massively simplified and shortened because the maximum number of spatial streams in an NGV PPDU is 2. For example, M is always zero when there are only two spatial streams. | [8 empty] | 2020-05-04 11:26
159 | Song-Haur An | 30 | 0.3 |  |  |  | G | N | [8 empty] | If STBC is not used, please state it somewhere in section 32.1 (Introduction). | [9 empty] | 2020-05-04 11:26
160 | Song-Haur An | 30 | 0.3 | 32.1.1 | 25 | 35 | T | N | 25.35 | 35 | 32.1.1 | [5 empty] | DCM is not applied to 16-QAM in the MCS tables. | remove it or fix the MCS tables. | [8 empty] | 2020-05-04 11:26
161 | Song-Haur An | 30 | 0.3 | 32.3.4 | 36 | 47 | T | N | 36.47 | 47 | 32.3.4 | [5 empty] | "DCM is applied only to NGV-MCS 0." doesn't reflect the MCS tables. | DCM is applied only to BPSK as shown in NGV-MCS-10. | [8 empty] | 2020-05-04 11:26
162 | Song-Haur An | 30 | 0.3 | 32,3,1 | 35 |  | E | N | 35 |  | 32,3,1 | [5 empty] | It seems max N_TX is 2 in NGV. | Fix the number of TX chains to 2 in Figures 32-5 and 32-6 as shown in Figure 32-7. | [8 empty] | 2020-05-04 11:26
163 | Song-Haur An | 30 | 0.3 | 32.7.2.4 | 44 | 24 | E | N | 44.24 | 24 | 32.7.2.4 | [5 empty] | 22<=k<=20 | should be 22<=k<=26. | [8 empty] | 2020-05-04 11:26
164 | Song-Haur An | 30 | 0.3 | 32.3.7.3.6 | 49 | 1 | E | N | 49.01 | 1 | 32.3.7.3.6 | [5 empty] | It seems a "0" is missing. | Add it if agreed. | [8 empty] | 2020-05-04 11:26
165 | Song-Haur An | 30 | 0.3 | 32.3.7.3.6 | 49 | 10 | E | N | 49.1 | 10 | 32.3.7.3.6 | [5 empty] | Equation looks strange. | may need another equal sign. | [8 empty] | 2020-05-04 11:26
166 | Song-Haur An | 30 | 0.3 | 32.3.7.3.6 | 49 | 33 | E | N | 49.33 | 33 | 32.3.7.3.6 | [5 empty] | Equation looks strange. | may need another equal sign. | [8 empty] | 2020-05-04 11:26
167 | Song-Haur An | 30 | 0.3 | 32.3.7.3.6 | 49 | 1 | E | N | 49.01 | 1 | 32.3.7.3.6 | [5 empty] | It seems there is an extra "0" in the expression. | Remove it if agreed. | [8 empty] | 2020-05-04 11:26
168 | Song-Haur An | 30 | 0.3 | 32.3.7.3.6 | 49 | 41 | T | N | 49.41 | 41 | 32.3.7.3.6 | [5 empty] | Is the phase rotation referred to the variable Gamma in Eq (32-28). | If so, please remove this note. If not, please be more specific about for what phase rotation. | [8 empty] | 2020-05-04 11:26
169 | Song-Haur An | 30 | 0.3 | 32.3.7.3.6 | 50 | 39 | T | N | 50.39 | 39 | 32.3.7.3.6 | [5 empty] | The left hand side should be P and the subscript of R may need fixed. | If so, please remove this note. If not, please be more specific about for what phase rotation. | [8 empty] | 2020-05-04 11:26
170 | Song-Haur An | 30 | 0.3 | 32.3.7.3.6 | 53 | 1 | T | N | 53.01 | 1 | 32.3.7.3.6 | [5 empty] | Do we have more than one encoder? | Please clarify. | [8 empty] | 2020-05-04 11:26
171 | Song-Haur An | 30 | 0.3 | 32.3.8.9.1 | 56 | 18 | E | N | 56.18 | 18 | 32.3.8.9.1 | [5 empty] | "R efer" should be "Refer." | See comment. | [8 empty] | 2020-05-04 11:26
172 | Song-Haur An | 30 | 0.3 | 32.3.9.2 | 57 | 56 | E | N | 57.56 | 56 | 32.3.9.2 | [5 empty] | "defied" should be "defined." | See comment. | [8 empty] | 2020-05-04 11:26
173 | Stephan Sand | 30 | 0.3 | 3.2 | 13 | 15 | E | N | 13.15 | 15 | 3.2 | [5 empty] | Acronym "carrier sense (CS)" is introduced already in line 14. | Replace "carrier sense (CS)" with "CS" in line 15 | [8 empty] | 2020-05-04 11:26
174 | Stephan Sand | 30 | 0.3 | 31.2.1 | 22 | 28 | E | N | 22.28 | 28 | 31.2.1 | [5 empty] | There is no "11p STA". | Replace "11p STAs" with "STAs transmitting OCB". | [8 empty] | 2020-05-04 11:26
175 | Stephan Sand | 30 | 0.3 | 9.2.5.1 | 21 | 15 | E | N | 21.15 | 15 | 9.2.5.1 | [5 empty] | There is no "11p STA". | Replace "11p STAs" with "STAs transmitting OCB". | [8 empty] | 2020-05-04 11:26
176 | Stephan Sand | 30 | 0.3 | 31.2.1 | 22 | 31 | E | N | 22.31 | 31 | 31.2.1 | [5 empty] | There is no "11p PPDU". | Replace "11p PPDU" with "Clause 17.3 PPDU". | [8 empty] | 2020-05-04 11:26
177 | Stephan Sand | 30 | 0.3 | 31.2.1 | 22 | 34 | E | N | 22.34 | 34 | 31.2.1 | [5 empty] | There is no "11p PPDU". | Replace "11p PPDU" with "Clause 17.3 PPDU". | [8 empty] | 2020-05-04 11:26
178 | Stephan Sand | 30 | 0.3 | 31.2.1 | 22 | 38 | E | N | 22.38 | 38 | 31.2.1 | [5 empty] | There is no "11p PPDU". | Replace "11p PPDU" with "Clause 17.3 PPDU". | [8 empty] | 2020-05-04 11:26
179 | Stephan Sand | 30 | 0.3 | 31.2.1 | 22 | 44 | E | N | 22.44 | 44 | 31.2.1 | [5 empty] | There is no "11p PPDU". | Replace "11p PPDU" with "Clause 17.3 PPDU". | [8 empty] | 2020-05-04 11:26
180 | Stephan Sand | 30 | 0.3 | 31.2.1 | 22 | 45 | E | N | 22.45 | 45 | 31.2.1 | [5 empty] | There is no "11p PPDU". | Replace "11p PPDU" with "Clause 17.3 PPDU". | [8 empty] | 2020-05-04 11:26
181 | Stephan Sand | 30 | 0.3 | 31.2.1 | 22 | 48 | E | N | 22.48 | 48 | 31.2.1 | [5 empty] | There is no "11p PPDU". | Replace "11p PPDU" with "Clause 17.3 PPDU". | [8 empty] | 2020-05-04 11:26
182 | Stephan Sand | 30 | 0.3 | 31.2.2 | 23 | 15 | E | N | 23.15 | 15 | 31.2.2 | [5 empty] | Subject in main clause is missing before "shall" | Add an "it" before "shall" | [8 empty] | 2020-05-04 11:26
183 | Stephan Sand | 30 | 0.3 | 31.3.1 | 23 | 64 | E | N | 23.64 | 64 | 31.3.1 | [5 empty] | line 64 following reads: ... " except when the functions in Clause 32 supersede the functions in Clause 10 or Clause 11." The functions in Clause 10 are MAC sublayer functions and the ones in Clause 11 are MLME, but Clause 32 addresses NGV PHY. Hence it should read " except when the functions in Clause 31 supersede the functions in Clause 10 or Clause 11." | Replace "Clause 32" with "Clause 31" | [8 empty] | 2020-05-04 11:26
184 | Stephan Sand | 30 | 0.3 | 32.1.1 | 25 | 30 | E | N | 25.3 | 30 | 32.1.1 | [5 empty] | A closing ")" is missing after "specification" | Add ")" after "specification" | [8 empty] | 2020-05-04 11:26
185 | Stephan Sand | 30 | 0.3 | 32.1.1 | 25 | 35 | T | N | 25.35 | 35 | 32.1.1 | [5 empty] | Line 35 contains a modulation option for "16-QAM DCM", but in the SFD and in the remainder of Draft P802.11bd D0.3 DCM is only considered with BPSK. | Remove "16-QAM DCM," | [8 empty] | 2020-05-04 11:26
186 | Stephan Sand | 30 | 0.3 | 32.1.3.1 | 26 | 8 | E | N | 26.08 | 8 | 32.1.3.1 | [5 empty] | Line 7 and 8 reads "Both of these functions are described in detail in Clause 32.3 (NGV PHY) and Figure 32.1.3.2 (PHY management entity (PLME))." The correct reference should be "Clause 32.4 (NGV PLME)" | Replace " Figure 32.1.3.2 (PHY management entity (PLME))." with "32.4 (NGV PLME)". | [8 empty] | 2020-05-04 11:26
187 | Stephan Sand | 30 | 0.3 | 32.2.2 | 27 | 47 | T | N | 27.47 | 47 | 32.2.2 | [5 empty] | If the FORMAT is NGV, then only LDPC coding for the data portion of a PPDU is allowed according to SFD. Hence, it is unneccessary to define a parameter "FEC Coding" that can take the values BCC_CODING and LDPC_CODING. | Remove parameter "FEC Coding" and row in Table 32-1 | [8 empty] | 2020-05-04 11:26
188 | Stephan Sand | 30 | 0.3 | 32.2.3 | 29 | 60 | E | N | 29.6 | 60 | 32.2.3 | [5 empty] | Line 59 and 60 read: "CHANNEL_WIDTH parameter, which identifies the operating channel width and takes one of the values 10 MHz and 20 MHz." The parameter can take either 10 or 20 MHz value but not both. Hence, the "and" should be replaced by and "or" | Replace "MHz and 20 MHz" with "MHz or 20 MHz" | [8 empty] | 2020-05-04 11:26
189 | Stephan Sand | 30 | 0.3 | 32.2.4 | 30 | 20 | T | N | 30.2 | 20 | 32.2.4 | [5 empty] | According to Annex E of Draft P802.11md D3.0, both in the US and in Europe, ITS channel spacings for 5, 10, and 20 MHz are defined. However, the last row in Table 32-2 NON_NGV only defines CBW_10 for 10 MHz. If in Annex E.1 5, 10, and 20 MHz are supported in the ITS Band, Table 32-2 should define CBW_5, CBW_10, and CBW_20 for NON_NGV accordingly. | Add additional rows for FORMAT NON_NGV and CBW_5 and CBW_20 in Table 32-3. | [8 empty] | 2020-05-04 11:26
190 | Stephan Sand | 30 | 0.3 | 32.2.5.2 | 32 | 38 | T | N | 32.38 | 38 | 32.2.5.2 | [5 empty] | In Table 32-3--Mapping of the NGV PHY parameters for non-NGV operation the NGV parameter "CHANNEL_WIDTH" should not be discarded but passed on. | Change "Discareded" to "CHANNEL_WIDTH" | [8 empty] | 2020-05-04 11:26
191 | Stephan Sand | 30 | 0.3 | 32.3.2 | 34 | 47 | E | N | 34.47 | 47 | 32.3.2 | [5 empty] | Line 47 reads "h) Replication over multiple 2 10 MHz channels (for BW = 20 MHz) It should be "two 10 MHz channels". | Replace "multiple 2 10 MHz channels" with "two 10 MHz channels" | [8 empty] | 2020-05-04 11:26
192 | Stephan Sand | 30 | 0.3 | 32.3.4 | 36 | 46 | E | N | 36.46 | 46 | 32.3.4 | [5 empty] | Line 46 read ..."DCM is applied only to the NGV-MCS 0." It would be more readable to say "DCM is applied only to BPSK in NGV-MCS 10." as MCS-10 in Tables Table 32-15 to 32-18 is explicitly defined for DCM and BPSK. | replace "the NGV-MCS 0." with "BPSK in NGV-MCS 10 (see Tables 32-15 to 32-18)." | [8 empty] | 2020-05-04 11:26
193 | Stephan Sand | 30 | 0.3 | 32.3.7.2.2 | 42 | 39 | E | N | 42.39 | 39 | 32.3.7.2.2 | [5 empty] | "BPSKand" | Replace "BPSKand" with "BPSK and" | [8 empty] | 2020-05-04 11:26
194 | Stephan Sand | 30 | 0.3 | 32.3.7.2.4 | 33 | 55 | E | N | 33.55 | 55 | 32.3.7.2.4 | [5 empty] | "Equation (33-x4)." should be replace with " Equation (32-9)." | Replace "Equation (33-x4)." with " Equation (32-9)." | [8 empty] | 2020-05-04 11:26
195 | Stephan Sand | 30 | 0.3 | 32.3.7.3.3 | 45 | 44 | E | N | 45.44 | 44 | 32.3.7.3.3 | [5 empty] | Row "B10", column 2 read "1 bit" in the column "number of bits". | Remove "bit" in row "B10", column 2 | [8 empty] | 2020-05-04 11:26
196 | Stephan Sand | 30 | 0.3 | 32.3.7.3.3 | 46 | 6 | E | N | 46.06 | 6 | 32.3.7.3.3 | [5 empty] | "shall be as specified in shown in" | Replace "shall be as specified in shown in" with "shall be as specified in" | [8 empty] | 2020-05-04 11:26
197 | Stephan Sand | 30 | 0.3 | 32.3.7.3.6 | 50 | 40 | E | N | 50.4 | 40 | 32.3.7.3.6 | [5 empty] | Eq. (32-15) assigns symbol [R_{NGV_LTF}]_{m,n} to [R_{NGV_LTF}]_{m,n}. Should be on the right side [P_{NGV_LTF}]_{m,n} according to Eq. (21-41) | Replace on the right hand side of Eq. (32-15) "R" with "P" according to Eq. (21-41) | [8 empty] | 2020-05-04 11:26
198 | Stephan Sand | 30 | 0.3 | 32.3.8 | 51 | 28 | E | N | 51.28 | 28 | 32.3.8 | [5 empty] | Heading reads "32.3.8 Data field." | Remove "." after "Data field" | [8 empty] | 2020-05-04 11:26
199 | Stephan Sand | 30 | 0.3 | 32.3.8.9.1 | 56 | 17 | E | N | 56.17 | 17 | 32.3.8.9.1 | [5 empty] | Typo | Change "R efer" to "Refer" | [8 empty] | 2020-05-04 11:26
200 | Stephan Sand | 30 | 0.3 | 32.3.8.10 | 56 | 30 | E | N | 56.3 | 30 | 32.3.8.10 | [5 empty] | Line 30 to 31 reads "where M is either 4 or <TBD>". According to SFD and Table 32-1 M can only be 4, 8, or 16. | Replace "4 or <TBD>" with "4, 8, or 16" | [8 empty] | 2020-05-04 11:26
201 | Stephan Sand | 30 | 0.3 | 32.3.8.10 | 56 | 31 | E | N | 56.31 | 31 | 32.3.8.10 | [5 empty] | Line 31 read "as indicated by the Midamble Periodicity field in <TBD>." the Midamble Periodicity field is defined in "Table 32-10--Fields in the NGV-SIG field" | replace "<TBD>" at end of line with "Table 32-10-Fields in the NGV-SIG field" | [8 empty] | 2020-05-04 11:26
202 | Stephan Sand | 30 | 0.3 | 32.3.8.10 | 56 | 32 | T | N | 56.32 | 32 | 32.3.8.10 | [5 empty] | Add an equation after Line 32 that maps the Midamble Periodicity Field to M. | Add the following line after Line 32: M= 4 * 2^(Midamble Periodicity Field), where the value of Midamble Periodicity Field is defined in Table Table 32-10 (Fields in the NGV-SIG field). | [8 empty] | 2020-05-04 11:26
203 | Stephan Sand | 30 | 0.3 | 32.3.11 | 60 | 33 | E | N | 60.33 | 33 | 32.3.11 | [5 empty] | Figure 32-12 is not readable. Some parts get distroted and overlap. | Correct overlapping and distorted parts in Figure 32-12 | [8 empty] | 2020-05-04 11:26
204 | Stephan Sand | 30 | 0.3 | 32.3.11 | 60 | 56 | E | N | 60.56 | 56 | 32.3.11 | [5 empty] | There is no Clause "33.xx" on MAC | Change "33.xx" to "31.xx" | [8 empty] | 2020-05-04 11:26
205 | Thomas Handte | 30 | 0.3 |  |  |  | G | N | [8 empty] | There are various TBD | Revise | [8 empty] | 2020-05-04 11:26
206 | Thomas Handte | 30 | 0.3 | 32.3.11 | 60 | 50 | G | N | 60.5 | 50 | 32.3.11 | [5 empty] | Figure 32-12 is an overlay of several Figures | Revise | [8 empty] | 2020-05-04 11:26
207 | Yongho Seok | 30 | 0.3 | 31.2.1 | 22 | 46 | T | N | 22.46 | 46 | 31.2.1 | [5 empty] | "an individual-addressed frame in 11p PPDU is detected whose Duration/ID field is equal to the sum of 4 and the value which is calculated per Primary Rate for Ack frame." How is the Primary Rate for Ack frame determined? The baseline spec only says that the mandatory rate set is used for the Management and Data frames. "Only the data transfer rates of the mandatory rate set of the attached PHY are guaranteed to be supported when a STA for which dot11OCBActivated is true transmits a Management or Data frame." | As in comment. | [8 empty] | 2020-05-04 11:26
208 | Yongho Seok | 30 | 0.3 | 31.2.1 | 22 | 39 | T | N | 22.39 | 39 | 31.2.1 | [5 empty] | "When an NGV STA transmits a group-addressed frame in 11p PPDU, the Duration/ID field in the group addressed frame shall be set to 6." A group addressed frame also does not solicit a response frame. So, the situation is almost same with the following: "When an NGV STA transmits an Ack solicited by an individual-addressed Management frame in an 11p PPDU and the Duration field value acquired per Clause 9.2.5.7 (Setting for control response frames) is 0, the Duration/ID field in the ACK frame shall be set to 2." What is a technical benifit to have different Duration/ID field values for the Ack frame and the group-addressed frame? At this moment, I don't see any techncial reason. Please simplify by unifying the rules as the following: "When an NGV STA transmits a group-addressed frame in 11p PPDU, the Duration/ID field in the group addressed frame shall be set to 2." | As in comment. | [8 empty] | 2020-05-04 11:26
209 | Yongho Seok | 30 | 0.3 | 31.2.1 | 22 | 35 | T | N | 22.35 | 35 | 31.2.1 | [5 empty] | "When an NGV STA transmits an individual-addressed QoS Data frame in an 11p PPDU, the Duration field of the QoS Data frame shall be set to the sum of 4 and the value which is calculated per Primary Rate for the Ack frame." How is 4us decided? Three magic numbers (e.g., 2us, 4us, and 6us) are used to determine whether the STA is the NGV capable or not. But, basically, I think that one magic number is enough. Please change as the following to simplify the rule. Otherwise, please provide some NOTE why three magic numbers are required. "When an NGV STA transmits an individual-addressed QoS Data frame in an 11p PPDU, the Duration field of the QoS Data frame shall be set to the sum of 2 and the value which is calculated per Primary Rate for the Ack frame." | As in comment. | [8 empty] | 2020-05-04 11:26
210 | yujin noh | 30 | 0.3 | 3.2 | 13 | 12 | T | N | 13.12 | 12 | 3.2 | [5 empty] | (OCB) primary channel should be OCB primary channel to be consistent for another subclauses. | remove bracket from (OCB) primary channel | [8 empty] | 2020-05-04 11:26
211 | yujin noh | 30 | 0.3 | 3.2 | 13 | 16 | E | N | 13.16 | 16 | 3.2 | [5 empty] | v2x should be all capital letters e.g. V2X to be consistent in the spec | v2x should be fixed to V2X | [8 empty] | 2020-05-04 11:26
212 | yujin noh | 30 | 0.3 | 3.2 | 13 | 20 | T | N | 13.2 | 20 | 3.2 | [5 empty] | (OCB) secondary channel should be OCB secondary channel to be consistent for another subclauses. | remove bracket from (OCB) secondary channel | [8 empty] | 2020-05-04 11:26
213 | yujin noh | 30 | 0.3 | 3.2 | 13 | 22 | E | N | 13.22 | 22 | 3.2 | [5 empty] | v2x should be all capital letters e.g. V2X to be consistent in the spec | v2x should be fixed to V2X | [8 empty] | 2020-05-04 11:26
214 | yujin noh | 30 | 0.3 | 3.4 | 13 | 29 | E | N | 13.29 | 29 | 3.4 | [5 empty] | v2x should be all capital letters e.g. V2X to be consistent in the spec | v2x should be fixed to V2X | [8 empty] | 2020-05-04 11:26
215 | yujin noh | 30 | 0.3 | 4.3.19a | 14 | 13 | T | N | 14.13 | 13 | 4.3.19a | [5 empty] | dot11OCBActivated should be defined in 32.3 (PHY MIB) with NGV PHY MIB attributes | make a table called NGV PHY MIB attributes and define it | [8 empty] | 2020-05-04 11:26
216 | yujin noh | 30 | 0.3 | 4.3.19a | 14 | 20 | T | N | 14.2 | 20 | 4.3.19a | [5 empty] | fill TBD | as in comment | [8 empty] | 2020-05-04 11:26
217 | yujin noh | 30 | 0.3 | 4.3.19a | 14 | 24 | T | N | 14.24 | 24 | 4.3.19a | [5 empty] | fill TBD | as in comment | [8 empty] | 2020-05-04 11:26
218 | yujin noh | 30 | 0.3 | 5.2.3.2 | 15 | 31 | T | N | 15.31 | 31 | 5.2.3.2 | [5 empty] | dot11NGVActivated should be defined in 32.3 (PHY MIB) with NGV PHY MIB attributes | make a table called NGV PHY MIB attributes and define it | [8 empty] | 2020-05-04 11:26
219 | yujin noh | 30 | 0.3 | 5.4.1.1.2 | 17 | 6 | T | N | 17.06 | 6 | 5.4.1.1.2 | [5 empty] | fill TBD | as in comment | [8 empty] | 2020-05-04 11:26
220 | yujin noh | 30 | 0.3 | 5.4.1.1.2 | 17 | 11 | T | N | 17.11 | 11 | 5.4.1.1.2 | [5 empty] | fill TBD | as in comment | [8 empty] | 2020-05-04 11:26
221 | yujin noh | 30 | 0.3 | 31.1 | 22 | 11 | E | N | 22.11 | 11 | 31.1 | [5 empty] | Clause is followed by (its the title) such as Clause 31.2 (Operation in 5.9 GHz band) | Clause 31.2 should be Clause 31.2 (Operation in 5.9 GHz band) | [8 empty] | 2020-05-04 11:26
222 | yujin noh | 30 | 0.3 | 31.1 | 22 | 12 | E | N | 22.12 | 12 | 31.1 | [5 empty] | Clause is followed by (its the title) such as Clause 10 (MAC sublayer functional description) | Clause 10 should be Clause 10 (MAC sublayer functional description) | [8 empty] | 2020-05-04 11:26
223 | yujin noh | 30 | 0.3 | 31.1 | 22 | 12 | E | N | 22.12 | 12 | 31.1 | [5 empty] | Clause is followed by (its the title) such as Clause 11 (MLME) | Clause 11 should be Clause Clause 11 (MLME) | [8 empty] | 2020-05-04 11:26
224 | yujin noh | 30 | 0.3 | 31.1 | 22 | 17 | E | N | 22.17 | 17 | 31.1 | [5 empty] | Clause is followed by (its the title) such as Clause 31.3 (Operation in 60 GHz band) | Clause 31.3should be Clause 31.3 (Operation in 60 GHz band) | [8 empty] | 2020-05-04 11:26
225 | yujin noh | 30 | 0.3 | 31.1 | 22 | 17 | E | N | 22.17 | 17 | 31.1 | [5 empty] | Clause is followed by (its the title) such as Clause 10 (MAC sublayer functional description) | Clause 10 should be Clause 10 (MAC sublayer functional description) | [8 empty] | 2020-05-04 11:26
226 | yujin noh | 30 | 0.3 | 31.1 | 22 | 18 | E | N | 22.18 | 18 | 31.1 | [5 empty] | Clause is followed by (its the title) such as Clause 11 (MLME) | Clause 11 should be Clause 11 (MLME) | [8 empty] | 2020-05-04 11:26
227 | yujin noh | 30 | 0.3 | 31.1 | 22 | 20 | E | N | 22.2 | 20 | 31.1 | [5 empty] | Clause is followed by (its the title) | Clause 31 should be Clause 31 (Next Generation V2X (NGV) MAC specification). And the same rule applied to Clause 10 and 11 | [8 empty] | 2020-05-04 11:26
228 | yujin noh | 30 | 0.3 | 31.2 | 22 | 26 | T | N | 22.26 | 26 | 31.2 | [5 empty] | fill TBD | as in comment | [8 empty] | 2020-05-04 11:26
229 | yujin noh | 30 | 0.3 | 31.2.1 | 22 | 31 | E | N | 22.31 | 31 | 31.2.1 | [5 empty] | Ack should be Ack frame | as in comment | [8 empty] | 2020-05-04 11:26
230 | yujin noh | 30 | 0.3 | 31.2.1 | 22 | 34 | E | N | 22.34 | 34 | 31.2.1 | [5 empty] | ACK frame should be Ack frame | as in comment | [8 empty] | 2020-05-04 11:26
231 | yujin noh | 30 | 0.3 | 31.2.1 | 22 | 35 | T | N | 22.35 | 35 | 31.2.1 | [5 empty] | Is the Duration field or Duration/ID field? at line 46 at the same page, it shows Duration/ID field. the field name should be the same. | Use the same term consistently. | [8 empty] | 2020-05-04 11:26
232 | yujin noh | 30 | 0.3 | 31.2.2 | 22 | 58 | T | N | 22.58 | 58 | 31.2.2 | [5 empty] | fill TBD | as in comment | [8 empty] | 2020-05-04 11:26
233 | yujin noh | 30 | 0.3 | 31.2.2 | 23 | 15 | T | N | 23.15 | 15 | 31.2.2 | [5 empty] | add "what" shall decrement a backoff counter | as in comment | [8 empty] | 2020-05-04 11:26
234 | yujin noh | 30 | 0.3 | 31.2.2 | 23 | 32 | T | N | 23.32 | 32 | 31.2.2 | [5 empty] | fill TBD | as in comment | [8 empty] | 2020-05-04 11:26
235 | yujin noh | 30 | 0.3 | 31.3.1 | 23 | 62 | E | N | 23.62 | 62 | 31.3.1 | [5 empty] | Clause is followed by (its the title) such as Clause 10 (MAC sublayer functional description) | as in comment | [8 empty] | 2020-05-04 11:26
236 | yujin noh | 30 | 0.3 | 31.3.1 | 23 | 63 | E | N | 23.63 | 63 | 31.3.1 | [5 empty] | Clause is followed by (its the title) such as Clause 11 (MLME) | as in comment | [8 empty] | 2020-05-04 11:26
237 | yujin noh | 30 | 0.3 | 31.3.1 | 23 | 64 | T | N | 23.64 | 64 | 31.3.1 | [5 empty] | Clause 32 should be Clause 31 | as in comment | [8 empty] | 2020-05-04 11:26
238 | yujin noh | 30 | 0.3 | 31.3.1 | 23 | 64 | E | N | 23.64 | 64 | 31.3.1 | [5 empty] | Clause is followed by (its the title) such as Clause 10 (MAC sublayer functional description) | as in comment | [8 empty] | 2020-05-04 11:26
239 | yujin noh | 30 | 0.3 | 31.3.1 | 23 | 65 | E | N | 23.65 | 65 | 31.3.1 | [5 empty] | Clause is followed by (its the title) such as Clause 11 (MLME) | as in comment | [8 empty] | 2020-05-04 11:26
240 | yujin noh | 30 | 0.3 | 31.3.2 | 24 | 6 | T | N | 24.06 | 6 | 31.3.2 | [5 empty] | fill TBD | as in comment | [8 empty] | 2020-05-04 11:26
241 | yujin noh | 30 | 0.3 | 32.1.1 | 25 | 23 | T | N | 25.23 | 23 | 32.1.1 | [5 empty] | mid-amble should be midamble to be consistent through the spec | as in comment | [8 empty] | 2020-05-04 11:26
242 | yujin noh | 30 | 0.3 | 32.1.1 | 25 | 37 | E | N | 25.37 | 37 | 32.1.1 | [5 empty] | are should be is, e.g. the NGV PHY data payload is encoded by LDPC. | as in comment | [8 empty] | 2020-05-04 11:26
243 | yujin noh | 30 | 0.3 | 32.1.1 | 25 | 45 | T | N | 25.45 | 45 | 32.1.1 | [5 empty] | fill TBD | as in comment | [8 empty] | 2020-05-04 11:26
244 | yujin noh | 30 | 0.3 | 32.1.1 | 25 | 52 | T | N | 25.52 | 52 | 32.1.1 | [5 empty] | fill TBD | as in comment | [8 empty] | 2020-05-04 11:26
245 | yujin noh | 30 | 0.3 | 32.1.2 | 25 | 60 | T | N | 25.6 | 60 | 32.1.2 | [5 empty] | 11bd does not support multiple STAs. It does not make sense to consdier "more than one receiving STA" delete "or more" in A function that maps the PSDU received from the MAC into a PPDU for transmission to one or more receiving STAs. | it should be .... one receiving STA. | [8 empty] | 2020-05-04 11:26
246 | yujin noh | 30 | 0.3 | 32.1.2 | 25 | 62 | T | N | 25.62 | 62 | 32.1.2 | [5 empty] | 11bd does not support multiple STAs. It does not make sense to consdier "between two or more STAs" delete "or more" in A function that defines the characteristics and method of transmitting and receiving data through a wireless medium between two or more STAs. | it should be .... Between two STAs | [8 empty] | 2020-05-04 11:26
247 | yujin noh | 30 | 0.3 | 32.2.2 | 27 | 9 | T | N | 27.09 | 9 | 32.2.2 | [5 empty] | NON_HT_MODULATION parameter should be defined in the Table 32-1. Figure 32-1 and Figure 32-2 should be updated with this modification. And coresponding subclause should be added. Subclause L-SIG includes the concept of a non-HT duplicate PPDU. | as in comment | [8 empty] | 2020-05-04 11:26
248 | yujin noh | 30 | 0.3 | 32.2.2 | 27 | 24 | T | N | 27.24 | 24 | 32.2.2 | [5 empty] | add NOTE For example, NOTE--The Length field of the L-SIG in NGV PPDUs is defined in Equation (32-8) using the TXTIME value defined by Equation (32-46). | as in comment | [8 empty] | 2020-05-04 11:26
249 | yujin noh | 30 | 0.3 | 32.2.2 | 27 | 43 | E | N | 27.43 | 43 | 32.2.2 | [5 empty] | Service should be all captital letters. | as in comment | [8 empty] | 2020-05-04 11:26
250 | yujin noh | 30 | 0.3 | 32.2.2 | 27 | 47 | T | N | 27.47 | 47 | 32.2.2 | [5 empty] | delete FEC_CODING in the table. LDPC is the only mode to be indicated for data portion | as in comment | [8 empty] | 2020-05-04 11:26
251 | yujin noh | 30 | 0.3 | 32.2.2 | 28 | 37 | T | N | 28.37 | 37 | 32.2.2 | [5 empty] | fill TBD | TBD should be 10 | [8 empty] | 2020-05-04 11:26
252 | yujin noh | 30 | 0.3 | 32.2.2 | 28 | 42 | T | N | 28.42 | 42 | 32.2.2 | [5 empty] | delete DCM in the table. DCM is one of MCS elements | as in comment | [8 empty] | 2020-05-04 11:26
253 | yujin noh | 30 | 0.3 | 32.2.3 | 29 | 54 | T | N | 29.54 | 54 | 32.2.3 | [5 empty] | complete the sentence correctly and properly. TBD should be OCB primary. | as in comment | [8 empty] | 2020-05-04 11:26
254 | yujin noh | 30 | 0.3 | 32.2.3 | 29 | 60 | T | N | 29.6 | 60 | 32.2.3 | [5 empty] | dot11CurrentChannelWidth should be defined in 32.3 (PHY MIB) with NGV PHY MIB attributes | make a table called NGV PHY MIB attributes and define it | [8 empty] | 2020-05-04 11:26
255 | yujin noh | 30 | 0.3 | 32.2.4 | 30 | 14 | T | N | 30.14 | 14 | 32.2.4 | [5 empty] | delete "(when FORMAT is NGV)". It is redundant because the first colum shows the FORMAT parameter. | as in comment | [8 empty] | 2020-05-04 11:26
256 | yujin noh | 30 | 0.3 | 32.2.5.1 | 30 | 36 | E | N | 30.36 | 36 | 32.2.5.1 | [5 empty] | delete Clause in Clause Clause 32 | as in comment | [8 empty] | 2020-05-04 11:26
257 | yujin noh | 30 | 0.3 | 32.2.5.2 | 31 | 47 | T | N | 31.47 | 47 | 32.2.5.2 | [5 empty] | non-NGV should be all captal letter like NON-NGV as defined in Table 32-1 | as in comment | [8 empty] | 2020-05-04 11:26
258 | yujin noh | 30 | 0.3 | 32.2.5.2 | 32 | 15 | T | N | 32.15 | 15 | 32.2.5.2 | [5 empty] | non-NGV should be all captal letter like NON-NGV to be consistent through the spec | as in comment | [8 empty] | 2020-05-04 11:26
259 | yujin noh | 30 | 0.3 | 32.3 | 33 | 37 | T | N | 33.37 | 37 | 32.3 | [5 empty] | fill TBD | as in comment | [8 empty] | 2020-05-04 11:26
260 | yujin noh | 30 | 0.3 | 32.3.1 | 33 | 49 | T | N | 33.49 | 49 | 32.3.1 | [5 empty] | term 'NGV-data' is not matched between Figure 32-4 and Table 32-5. NGV-data should be Data. | as in comment | [8 empty] | 2020-05-04 11:26
261 | yujin noh | 30 | 0.3 | 32.3.2 | 34 | 39 | T | N | 34.39 | 39 | 32.3.2 | [5 empty] | since BCC is not supported, related blocks should be removed. For example, c) FEC encoder and e step removed | as in comment | [8 empty] | 2020-05-04 11:26
262 | yujin noh | 30 | 0.3 | 32.3.2 | 34 | 46 | T | N | 34.46 | 46 | 32.3.2 | [5 empty] | Tone mapper is meant to be DCM tone mapper. If not | as in comment | [8 empty] | 2020-05-04 11:26
263 | yujin noh | 30 | 0.3 | 32.3.2 | 35 | 36 | T | N | 35.36 | 36 | 32.3.2 | [5 empty] | fill TBD. When MCS field is set to 10, DCM is applied to the data portion. | as in comment | [8 empty] | 2020-05-04 11:26
264 | yujin noh | 30 | 0.3 | 32.3.3 | 36 | 30 | T | N | 36.3 | 30 | 32.3.3 | [5 empty] | fill TBD. | as in comment | [8 empty] | 2020-05-04 11:26
265 | yujin noh | 30 | 0.3 | 32.3.4 | 36 | 37 | T | N | 36.37 | 37 | 32.3.4 | [5 empty] | remove <TBD> and add MCS field in NGV-SIG field defined in Table 32-10 (Fields in the NGV-SIG field) | as in comment | [8 empty] | 2020-05-04 11:26
266 | yujin noh | 30 | 0.3 | 32.3.4 | 36 | 40 | T | N | 36.4 | 40 | 32.3.4 | [5 empty] | remove <TBD> and add 10 | as in comment | [8 empty] | 2020-05-04 11:26
267 | yujin noh | 30 | 0.3 | 32.3.4 | 36 | 47 | T | N | 36.47 | 47 | 32.3.4 | [5 empty] | remove <TBD> and add MCS field in NGV-SIG field defined in Table 32-10 (Fields in the NGV-SIG field) | as in comment | [8 empty] | 2020-05-04 11:26
268 | yujin noh | 30 | 0.3 | 32.3.5 | 37 | 12 | T | N | 37.12 | 12 | 32.3.5 | [5 empty] | complex data numbers should be data subcarriers | as in comment | [8 empty] | 2020-05-04 11:26
269 | yujin noh | 30 | 0.3 | 32.3.5 | 37 | 14 | T | N | 37.14 | 14 | 32.3.5 | [5 empty] | pilot values should be pilot subcarriers | as in comment | [8 empty] | 2020-05-04 11:26
270 | yujin noh | 30 | 0.3 | 32.3.5 | 37 | 49 | T | N | 37.49 | 49 | 32.3.5 | [5 empty] | NGV-LTF-2X symbol in description should be NGV-LTF-2x symbol to be consistent in the table. | as in comment | [8 empty] | 2020-05-04 11:26
271 | yujin noh | 30 | 0.3 | 32.3.5 | 38 | 29 | T | N | 38.29 | 29 | 32.3.5 | [5 empty] | Coding rate should be coding rate with all small letters | as in comment | [8 empty] | 2020-05-04 11:26
272 | yujin noh | 30 | 0.3 | 32.3.6.3 | 39 | 9 | T | N | 39.09 | 9 | 32.3.6.3 | [5 empty] | it does not provide additional information to refer to the table 21-13. remove from "and uses the same definition as in Table 21-13" | as in comment | [8 empty] | 2020-05-04 11:26
273 | yujin noh | 30 | 0.3 | 32.3.6.3 | 39 | 42 | T | N | 39.42 | 42 | 32.3.6.3 | [5 empty] | In Equation (32-3), - t_NGV-LTF should be + t_NGV-LTF | as in comment | [8 empty] | 2020-05-04 11:26
274 | yujin noh | 30 | 0.3 | 32.3.6.3 | 39 | 43 | T | N | 39.43 | 43 | 32.3.6.3 | [5 empty] | In Equation (32-3), - t_NGV-Data should be + t_NGV-Data | as in comment | [8 empty] | 2020-05-04 11:26
275 | yujin noh | 30 | 0.3 | 32.3.6.3 | 40 | 50 | T | N | 40.5 | 50 | 32.3.6.3 | [5 empty] | m should be italic. | as in comment | [8 empty] | 2020-05-04 11:26
276 | yujin noh | 30 | 0.3 | 32.3.6.3 | 40 | 51 | T | N | 40.51 | 51 | 32.3.6.3 | [5 empty] | K should be small italic k because it means indices. | as in comment | [8 empty] | 2020-05-04 11:26
277 | yujin noh | 30 | 0.3 | 32.3.6.3 | 41 | 3 | T | N | 41.03 | 3 | 32.3.6.3 | [5 empty] | fill TBD | as in comment | [8 empty] | 2020-05-04 11:26
278 | yujin noh | 30 | 0.3 | 32.3.6.3 | 41 | 28 | T | N | 41.28 | 28 | 32.3.6.3 | [5 empty] | GI should be T_GI | as in comment | [8 empty] | 2020-05-04 11:26
279 | yujin noh | 30 | 0.3 | 32.3.7.2.1 | 42 | 18 | T | N | 42.18 | 18 | 32.3.7.2.1 | [5 empty] | fill TBD | as in comment | [8 empty] | 2020-05-04 11:26
280 | yujin noh | 30 | 0.3 | 32.3.7.2.2 | 42 | 30 | T | N | 42.3 | 30 | 32.3.7.2.2 | [5 empty] | In Equation (19-8), k = -26 to 26 but Nsr in CBW10 in Table 32-6 is 28. constant is not matched. | as in comment | [8 empty] | 2020-05-04 11:26
281 | yujin noh | 30 | 0.3 | 32.3.7.2.2 | 42 | 40 | T | N | 42.4 | 40 | 32.3.7.2.2 | [5 empty] | the meaning of "BPSK or BPSKand DCM" is not clear. Better to use MCS indices when applied sqrt(2). | as in comment | [8 empty] | 2020-05-04 11:26
282 | yujin noh | 30 | 0.3 | 32.3.7.2.2 | 42 | 43 | T | N | 42.43 | 43 | 32.3.7.2.2 | [5 empty] | fill TBD | as in comment | [8 empty] | 2020-05-04 11:26
283 | yujin noh | 30 | 0.3 | 32.3.7.2.3 | 42 | 62 | T | N | 42.62 | 62 | 32.3.7.2.3 | [5 empty] | In Equation (19-11), k = -26 to 26 but Nsr in CBW10 in Table 32-6 is 28. constant is not matched. | as in comment | [8 empty] | 2020-05-04 11:26
284 | yujin noh | 30 | 0.3 | 32.3.7.2.3 | 43 | 6 | T | N | 43.06 | 6 | 32.3.7.2.3 | [5 empty] | fill TBD | as in comment | [8 empty] | 2020-05-04 11:26
285 | yujin noh | 30 | 0.3 | 32.3.7.2.4 | 43 | 20 | E | N | 43.2 | 20 | 32.3.7.2.4 | [5 empty] | In an NGV PPDU, ... is the different paragraph from the first sentence in 32.3.7.2.4 such that it needs to start at L21 not L20. | as in comment | [8 empty] | 2020-05-04 11:26
286 | yujin noh | 30 | 0.3 | 32.3.7.2.4 | 43 | 28 | T | N | 43.28 | 28 | 32.3.7.2.4 | [5 empty] | TXTIME in Equation (32-8) and TXTIME at L32 should keep the same type letter. One is italic and the other is not italic. | as in comment | [8 empty] | 2020-05-04 11:26
287 | yujin noh | 30 | 0.3 | 32.3.7.2.4 | 43 | 55 | T | N | 43.55 | 55 | 32.3.7.2.4 | [5 empty] | Equation (33-x4) refers wrong equation. It should be Equation (32-9) | as in comment | [8 empty] | 2020-05-04 11:26
288 | yujin noh | 30 | 0.3 | 32.3.7.2.4 | 44 | 4 | T | N | 44.04 | 4 | 32.3.7.2.4 | [5 empty] | where is the definition of dot11CurrentChannelWidth? dot11CurrentChannelWidth should be defined in 32.3 (PHY MIB) with NGV PHY MIB attributes | make a table called NGV PHY MIB attributes and define it | [8 empty] | 2020-05-04 11:26
289 | yujin noh | 30 | 0.3 | 32.3.7.2.4 | 43 | 58 | T | N | 43.58 | 58 | 32.3.7.2.4 | [5 empty] | In Equation (32-9) Nsr should be 26 as aligned in subcarriers [-26, 26] at L52. it has nothing to do with channel bandwidth. | as in comment | [8 empty] | 2020-05-04 11:26
290 | yujin noh | 30 | 0.3 | 32.3.7.2.5 | 44 | 52 | T | N | 44.52 | 52 | 32.3.7.2.5 | [5 empty] | In Equation (32-11) Nsr should be 26 as aligned in subcarriers [-26, 26] like L-SIG. it has nothing to do with channel bandwidth. | as in comment | [8 empty] | 2020-05-04 11:26
291 | yujin noh | 30 | 0.3 | 32.3.7.3.2 | 45 | 12 | T | N | 45.12 | 12 | 32.3.7.3.2 | [5 empty] | fill TBD | as in comment | [8 empty] | 2020-05-04 11:26
292 | yujin noh | 30 | 0.3 | 32.3.7.3.3 | 45 | 40 | T | N | 45.4 | 40 | 32.3.7.3.3 | [5 empty] | need a space between to and 1. For example, Set to 1 for 8 symbols. | [9 empty] | 2020-05-04 11:26
293 | yujin noh | 30 | 0.3 | 32.3.7.3.3 | 46 | 10 | T | N | 46.1 | 10 | 32.3.7.3.3 | [5 empty] | In Equation (32-12) Nsr should be 26. It has nothing to do with channel bandwidth. | as in comment | [8 empty] | 2020-05-04 11:26
294 | yujin noh | 30 | 0.3 | 32.3.7.3.3 | 46 | 38 | T | N | 46.38 | 38 | 32.3.7.3.3 | [5 empty] | fill TBD | as in comment | [8 empty] | 2020-05-04 11:26
295 | yujin noh | 30 | 0.3 | 32.3.7.3.4 | 46 | 51 | T | N | 46.51 | 51 | 32.3.7.3.4 | [5 empty] | In Equation (32-13) Nsr should be 26. It has nothing to do with channel bandwidth. | as in comment | [8 empty] | 2020-05-04 11:26
296 | yujin noh | 30 | 0.3 | 32.3.7.3.5 | 47 | 13 | T | N | 47.13 | 13 | 32.3.7.3.5 | [5 empty] | In Equation (32-14), 28.28 should be 28,28. period should be comma in L13 and L16 | as in comment | [8 empty] | 2020-05-04 11:26
297 | yujin noh | 30 | 0.3 | 32.3.7.3.5 | 47 | 20 | T | N | 47.2 | 20 | 32.3.7.3.5 | [5 empty] | In Equation (32-15), 58.58 should be 58,58. period should be comma in L20 and L23 | as in comment | [8 empty] | 2020-05-04 11:26
298 | yujin noh | 30 | 0.3 | 32.3.7.3.5 | 47 | 46 | T | N | 47.46 | 46 | 32.3.7.3.5 | [5 empty] | fill TBD | as in comment | [8 empty] | 2020-05-04 11:26
299 | yujin noh | 30 | 0.3 | 32.3.7.3.6 | 48 | 40 | E | N | 48.4 | 40 | 32.3.7.3.6 | [5 empty] | 1.6us should be 1.6 ╬╝s. Make sure there is a space between number and unit. | as in comment | [8 empty] | 2020-05-04 11:26
300 | yujin noh | 30 | 0.3 | 32.3.7.3.6 | 48 | 42 | T | N | 48.42 | 42 | 32.3.7.3.6 | [5 empty] | Duration of each NGV-LTF symbol in Equation 32-17 and in Table 32-6 (Timing-related constants) is not matched. One indicates the duration including GI. The other indicates the duration excluding GI. Considering the Table already defined in early subclause, better to delete the Equation (32-17) and related text in the spec. or just delete "excluding GI" in "The duration of each NGV-LTF symbol duration excluding GI is T_NGV-LTF, defined in Equation (32-17)" | as in comment | [8 empty] | 2020-05-04 11:26
301 | yujin noh | 30 | 0.3 | 32.3.7.3.6 | 48 | 52 | T | N | 48.52 | 52 | 32.3.7.3.6 | [5 empty] | font type of LTF_left and LTF_right should be italic as shown in Equation (32-18) and Equation (32-19) | as in comment | [8 empty] | 2020-05-04 11:26
302 | yujin noh | 30 | 0.3 | 32.3.7.3.6 | 48 | 61 | T | N | 48.61 | 61 | 32.3.7.3.6 | [5 empty] | font type of LTF_left and LTF_right should be italic as shown in Equation (32-18) and Equation (32-19) | as in comment | [8 empty] | 2020-05-04 11:26
303 | yujin noh | 30 | 0.3 | 32.3.7.3.6 | 48 | 65 | T | N | 48.65 | 65 | 32.3.7.3.6 | [5 empty] | 1x NGV-LTF should be NGV-LTF-1x to be consistent through the spec | as in comment | [8 empty] | 2020-05-04 11:26
304 | yujin noh | 30 | 0.3 | 32.3.7.3.6 | 49 | 1 | T | N | 49.01 | 1 | 32.3.7.3.6 | [5 empty] | In Equation (32-20), 28.28 should be 28,28. period should be comma | as in comment | [8 empty] | 2020-05-04 11:26
305 | yujin noh | 30 | 0.3 | 32.3.7.3.6 | 49 | 9 | T | N | 49.09 | 9 | 32.3.7.3.6 | [5 empty] | In Equation (32-21), 28.28 should be 28,28. period should be comma | as in comment | [8 empty] | 2020-05-04 11:26
306 | yujin noh | 30 | 0.3 | 32.3.7.3.6 | 49 | 9 | T | N | 49.09 | 9 | 32.3.7.3.6 | [5 empty] | Equation (32-21) is hard to understand. It seems to mean below and indices (-28, 28) is omitted. Refer to Equation (21-36). NGV_LTF = {1, 1, ..... -1, -1} = VHT-LTF | as in comment | [8 empty] | 2020-05-04 11:26
307 | yujin noh | 30 | 0.3 | 32.3.7.3.6 | 49 | 15 | T | N | 49.15 | 15 | 32.3.7.3.6 | [5 empty] | 28.28 should be 28,28. period should be comma | as in comment | [8 empty] | 2020-05-04 11:26
308 | yujin noh | 30 | 0.3 | 32.3.7.3.6 | 49 | 18 | T | N | 49.18 | 18 | 32.3.7.3.6 | [5 empty] | 1x NGV-LTF should be NGV-LTF-1x to be consistent through the spec | as in comment | [8 empty] | 2020-05-04 11:26
309 | yujin noh | 30 | 0.3 | 32.3.7.3.6 | 49 | 21 | T | N | 49.21 | 21 | 32.3.7.3.6 | [5 empty] | In Equation (32-22), 58.58 should be 58,58. period should be comma | as in comment | [8 empty] | 2020-05-04 11:26
310 | yujin noh | 30 | 0.3 | 32.3.7.3.6 | 49 | 29 | T | N | 49.29 | 29 | 32.3.7.3.6 | [5 empty] | 2x NGV-LTF should be NGV-LTF-2x to be consistent through the spec | as in comment | [8 empty] | 2020-05-04 11:26
311 | yujin noh | 30 | 0.3 | 32.3.7.3.6 | 49 | 33 | T | N | 49.33 | 33 | 32.3.7.3.6 | [5 empty] | Equation (32-23) is hard to understand. It seems to mean below and indices (-58, 58) is omitted. Refer to Equation (21-37). NGV_LTF = {..........} = VHT-LTF | as in comment | [8 empty] | 2020-05-04 11:26
312 | yujin noh | 30 | 0.3 | 32.3.7.3.6 | 49 | 33 | T | N | 49.33 | 33 | 32.3.7.3.6 | [5 empty] | 58.58 should be 58,58. period should be comma | as in comment | [8 empty] | 2020-05-04 11:26
313 | yujin noh | 30 | 0.3 | 32.3.7.3.6 | 49 | 39 | T | N | 49.39 | 39 | 32.3.7.3.6 | [5 empty] | 58.58 should be 58,58. period should be comma | as in comment | [8 empty] | 2020-05-04 11:26
314 | yujin noh | 30 | 0.3 | 32.3.7.3.6 | 49 | 54 | E | N | 49.54 | 54 | 32.3.7.3.6 | [5 empty] | In Figure 32-9, input NGV-LTF_k should be italic | as in comment | [8 empty] | 2020-05-04 11:26
315 | yujin noh | 30 | 0.3 | 32.3.7.3.6 | 49 | 63 | T | N | 49.63 | 63 | 32.3.7.3.6 | [5 empty] | In the bottome of Figure 32-9, [A_NGV-LTF]_Nsts,n (k is omitted) is missing | as in comment | [8 empty] | 2020-05-04 11:26
316 | yujin noh | 30 | 0.3 | 32.3.7.3.6 | 50 | 24 | T | N | 50.24 | 24 | 32.3.7.3.6 | [5 empty] | in Equation (32-24), k_pilot should K_pilot in italic. This term is used for different amenments including 11ac, 11ax and it should be differentiated with subcarrier index k (small italic k) | as in comment | [8 empty] | 2020-05-04 11:26
317 | yujin noh | 30 | 0.3 | 32.3.7.3.6 | 50 | 30 | T | N | 50.3 | 30 | 32.3.7.3.6 | [5 empty] | k_pilot should K_pilot in italic. This term is used for different amenments commonly including 11ac/11ax and it should be differentiated with subcarrier index k (small italic k) | as in comment | [8 empty] | 2020-05-04 11:26
318 | yujin noh | 30 | 0.3 | 32.3.7.3.6 | 50 | 32 | T | N | 50.32 | 32 | 32.3.7.3.6 | [5 empty] | k_pilot should K_pilot in italic. This term is used for different amenments commonly including 11ac/11ax and it should be differentiated with subcarrier index k (small italic k) | as in comment | [8 empty] | 2020-05-04 11:26
319 | yujin noh | 30 | 0.3 | 32.3.7.3.6 | 50 | 34 | T | N | 50.34 | 34 | 32.3.7.3.6 | [5 empty] | k_pilot should K_pilot in italic. This term is used for different amenments commonly including 11ac/11ax and it should be differentiated with subcarrier index k (small italic k) | as in comment | [8 empty] | 2020-05-04 11:26
320 | yujin noh | 30 | 0.3 | 32.3.7.3.6 | 50 | 32 | E | N | 50.32 | 32 | 32.3.7.3.6 | [5 empty] | better to have a space between comma and +- in bracket | as in comment | [8 empty] | 2020-05-04 11:26
321 | yujin noh | 30 | 0.3 | 32.3.7.3.6 | 50 | 34 | E | N | 50.34 | 34 | 32.3.7.3.6 | [5 empty] | better to have a space between comma and +- in bracket | as in comment | [8 empty] | 2020-05-04 11:26
322 | yujin noh | 30 | 0.3 | 32.3.7.3.6 | 50 | 54 | T | N | 50.54 | 54 | 32.3.7.3.6 | [5 empty] | i_tx should be i_TX as shown in Equation (32-28) | as in comment | [8 empty] | 2020-05-04 11:26
323 | yujin noh | 30 | 0.3 | 32.3.7.3.6 | 51 | 20 | T | N | 51.2 | 20 | 32.3.7.3.6 | [5 empty] | fill TBD | as in comment | [8 empty] | 2020-05-04 11:26
324 | yujin noh | 30 | 0.3 | 32.3.7.3.6 | 51 | 50 | T | N | 51.5 | 50 | 32.3.7.3.6 | [5 empty] | In Equation (21-62), APEP_LENGTH is not defined yet. TXVECTOR parameter APEP_LENGTH should be defined in Table 32-1 (TXVECTOR and RXVECTOR parameters) | as in comment | [8 empty] | 2020-05-04 11:26
325 | yujin noh | 30 | 0.3 | 32.3.7.3.6 | 51 | 44 | T | N | 51.44 | 44 | 32.3.7.3.6 | [5 empty] | In Equation (32-29), PSDU_Length should be PSDU_LENGTH, all capital letters and not italic | as in comment | [8 empty] | 2020-05-04 11:26
326 | yujin noh | 30 | 0.3 | 32.3.7.3.6 | 51 | 48 | T | N | 51.48 | 48 | 32.3.7.3.6 | [5 empty] | PSDU_Length should be PSDU_LENGTH, all capital letters and not italic | as in comment | [8 empty] | 2020-05-04 11:26
327 | yujin noh | 30 | 0.3 | 32.3.8.5 | 52 | 43 | T | N | 52.43 | 43 | 32.3.8.5 | [5 empty] | N_ss should be N_SS all capital lettwe to be consistent for all other amendments like 11ac and 11ax. Those are shown in several spots. Correct it all in this subclause. | as in comment | [8 empty] | 2020-05-04 11:26
328 | yujin noh | 30 | 0.3 | 32.3.8.5 | 52 | 58 | T | N | 52.58 | 58 | 32.3.8.5 | [5 empty] | In Equation (32-32), in N_Block, Block should not be in italic to be consistent for all other amendments like 11ac and 11ax | as in comment | [8 empty] | 2020-05-04 11:26
329 | yujin noh | 30 | 0.3 | 32.3.8.5 | 52 | 61 | T | N | 52.61 | 61 | 32.3.8.5 | [5 empty] | In N_Block, Block should not be in italic to be consistent for all other amendments like 11ac and 11ax. Those are shown in several spots. Correct it all in this subclause. | as in comment | [8 empty] | 2020-05-04 11:26
330 | yujin noh | 30 | 0.3 | 32.3.8.5 | 52 | 51 | T | N | 52.51 | 51 | 32.3.8.5 | [5 empty] | In Equation (32-31), s should be S | as in comment | [8 empty] | 2020-05-04 11:26
331 | yujin noh | 30 | 0.3 | 32.3.8.5 | 52 | 58 | T | N | 52.58 | 58 | 32.3.8.5 | [5 empty] | In denominator of Equation (32-32), s should be S | as in comment | [8 empty] | 2020-05-04 11:26
332 | yujin noh | 30 | 0.3 | 32.3.8.5 | 52 | 61 | T | N | 52.61 | 61 | 32.3.8.5 | [5 empty] | In the setence starting at L61, s and S are used in mix. Those are shown in sever spots, even in some equations. Correct it to make sense the stream parser operation. | as in comment | [8 empty] | 2020-05-04 11:26
333 | yujin noh | 30 | 0.3 | 32.3.8.5 | 53 | 6 | T | N | 53.06 | 6 | 32.3.8.5 | [5 empty] | i_ss should be i_SS in this subclause. But i_ss and i_SS are used in mix.Those are shown in several spots. Correct it all in this subclause. | as in comment | [8 empty] | 2020-05-04 11:26
334 | yujin noh | 30 | 0.3 | 32.3.8.6 | 53 | 38 | T | N | 53.38 | 38 | 32.3.8.6 | [5 empty] | add the definition of DCM in 32.3.8.6. | as in comment | [8 empty] | 2020-05-04 11:26
335 | yujin noh | 30 | 0.3 | 32.3.8.7 | 53 | 45 | T | N | 53.45 | 45 | 32.3.8.7 | [5 empty] | add the D_(TM_DCM), LDPC tone mapper for DCM case in the Table 32-13 and coresponding spec text and equations like Equation (32-35) and Equation (32-36) in this subclause | as in comment | [8 empty] | 2020-05-04 11:26
336 | yujin noh | 30 | 0.3 | 32.3.8.7 | 54 | 1 | T | N | 54.01 | 1 | 32.3.8.7 | [5 empty] | d'_t(k),I,n should be d''_t(k),I,n to be consistent with other amendments like 11ac and 11ax. Permuted steam should use the different term before LDPC tone mapper. If using the same d', it may cause some confusion to readers. If decided to be modified as requested, then correct it all through this subclause. | as in comment | [8 empty] | 2020-05-04 11:26
337 | yujin noh | 30 | 0.3 | 32.3.8.8 | 54 | 34 | E | N | 54.34 | 34 | 32.3.8.8 | [5 empty] | In equation (32-37), add space between subcarrier indices in brasket. For exampe, {-22,-8,8,22} could be {-22, -8, 8, 22} to support more readable text. | as in comment | [8 empty] | 2020-05-04 11:26
338 | yujin noh | 30 | 0.3 | 32.3.8.8 | 54 | 50 | E | N | 54.5 | 50 | 32.3.8.8 | [5 empty] | In equation (32-38), add space between subcarrier indices in brasket. For exampe, {-54,-26,-12,12,26,54} could be {-54, -26, -12, 12, 26, 54} to support more readable text. | as in comment | [8 empty] | 2020-05-04 11:26
339 | yujin noh | 30 | 0.3 | 32.3.8.9.1 | 55 | 50 | T | N | 55.5 | 50 | 32.3.8.9.1 | [5 empty] | with k+28, its range should start with -28 (not -21) | as in comment | [8 empty] | 2020-05-04 11:26
340 | yujin noh | 30 | 0.3 | 32.3.8.9 | 55 | 1 | T | N | 55.01 | 1 | 32.3.8.9 | [5 empty] | add new subclause to cover "(Non-HT duplicate transmission" and its contents | as in comment | [8 empty] | 2020-05-04 11:26
341 | yujin noh | 30 | 0.3 | 32.3.8.10 | 56 | 31 | T | N | 56.31 | 31 | 32.3.8.10 | [5 empty] | remove TBD and correct the setence properly. M is 4, 8, or 16 as indicated by the Midamble Periodicity field in Table 32-10 | as in comment | [8 empty] | 2020-05-04 11:26
342 | yujin noh | 30 | 0.3 | 32.3.8.10 | 56 | 65 | E | N | 56.65 | 65 | 32.3.8.10 | [5 empty] | need a space between Nsym, and M to make it readable. For example (N_SYM,M) could be (N_SYM, M) | as in comment | [8 empty] | 2020-05-04 11:26
343 | yujin noh | 30 | 0.3 | 32.3.9.1 | 57 | 18 | T | N | 57.18 | 18 | 32.3.9.1 | [5 empty] | transmitted spectrum masks should be transmit spectrum mask. | as in comment | [8 empty] | 2020-05-04 11:26
344 | yujin noh | 30 | 0.3 | 32.3.10 | 60 | 1 | T | N | 60.01 | 1 | 32.3.10 | [5 empty] | add more information in this subclause such as "Receiver minimum input sensitivity", "Adjacent channel rejection", "Nonadjacent channel rejection", "Receiver maximum input level" and etc. | as in comment | [8 empty] | 2020-05-04 11:26
345 | yujin noh | 30 | 0.3 | 32.3.11 | 60 | 23 | T | N | 60.23 | 23 | 32.3.11 | [5 empty] | fill TBD | as in comment | [8 empty] | 2020-05-04 11:26
346 | yujin noh | 30 | 0.3 | 32.3.11 | 60 | 51 | T | N | 60.51 | 51 | 32.3.11 | [5 empty] | Figure 32-12 is something wrong..it seems two figures overlapped. | as in comment | [8 empty] | 2020-05-04 11:26
347 | yujin noh | 30 | 0.3 | 32.3.11 | 60 | 51 | T | N | 60.51 | 51 | 32.3.11 | [5 empty] | fill TBD in Figure 32-12 | as in comment | [8 empty] | 2020-05-04 11:26
348 | yujin noh | 30 | 0.3 | 32.3.11 | 60 | 56 | T | N | 60.56 | 56 | 32.3.11 | [5 empty] | fill TBD and fix the reference number (33.xx) | as in comment | [8 empty] | 2020-05-04 11:26
349 | yujin noh | 30 | 0.3 | 32.3.11 | 61 | 17 | T | N | 61.17 | 17 | 32.3.11 | [5 empty] | fill TBD | as in comment | [8 empty] | 2020-05-04 11:26
350 | yujin noh | 30 | 0.3 | 32.3.11 | 61 | 24 | T | N | 61.24 | 24 | 32.3.11 | [5 empty] | fill TBD. N_sym should be N_SYM. | as in comment | [8 empty] | 2020-05-04 11:26
351 | yujin noh | 30 | 0.3 | 32.3.11 | 62 | 4 | T | N | 62.04 | 4 | 32.3.11 | [5 empty] | fill TBD | as in comment | [8 empty] | 2020-05-04 11:26
352 | yujin noh | 30 | 0.3 | 32.3.11 | 62 | 49 | T | N | 62.49 | 49 | 32.3.11 | [5 empty] | fill TBDs in Figure 32-13 | as in comment | [8 empty] | 2020-05-04 11:26
353 | yujin noh | 30 | 0.3 | 32.3.12 | 62 | 58 | T | N | 62.58 | 58 | 32.3.12 | [5 empty] | fill TBD | as in comment | [8 empty] | 2020-05-04 11:26
354 | yujin noh | 30 | 0.3 | 32.3.12 | 63 | 29 | T | N | 63.29 | 29 | 32.3.12 | [5 empty] | fill TBD in Figure 32-14 | as in comment | [8 empty] | 2020-05-04 11:26
355 | yujin noh | 30 | 0.3 | 32.3.12 | 65 | 13 | T | N | 65.13 | 13 | 32.3.12 | [5 empty] | fill TBD | as in comment | [8 empty] | 2020-05-04 11:26
356 | yujin noh | 30 | 0.3 | 32.3.12 | 65 | 18 | T | N | 65.18 | 18 | 32.3.12 | [5 empty] | refer the wrong Equation | as in comment | [8 empty] | 2020-05-04 11:26
357 | yujin noh | 30 | 0.3 | 32.3.12 | 66 | 2 | T | N | 66.02 | 2 | 32.3.12 | [5 empty] | fill TBD | as in comment | [8 empty] | 2020-05-04 11:26
358 | yujin noh | 30 | 0.3 | 32.3.13 | 66 | 7 | T | N | 66.07 | 7 | 32.3.13 | [5 empty] | fill TBD | as in comment | [8 empty] | 2020-05-04 11:26
359 | yujin noh | 30 | 0.3 | 32.4.1 | 66 | 54 | T | N | 66.54 | 54 | 32.4.1 | [5 empty] | fill TBD | as in comment | [8 empty] | 2020-05-04 11:26
360 | yujin noh | 30 | 0.3 | 32.4.2 | 66 | 59 | T | N | 66.59 | 59 | 32.4.2 | [5 empty] | fill TBD | as in comment | [8 empty] | 2020-05-04 11:26