## Cover Sheet
IEEE P802.11 Wireless LANs
Submission
Designator: | doc.: IEEE 802.11-18/0611r16
Venue Date: | July | 2020
First Author: | Assaf Kasher (Qualcomm)
Subject: | WiFi Sensing Uses Cases
Full Date: | 2020-05-20
Author(s): | Name(s) | Assaf Kasher | Alecsander Eitan | Solomon Trainin
| Company | Qualcomm | Qualcomm | Qualcomm
Address
Phone:
Fax:
| email: | akasher@qti.qualcomm.com | eitana@qti.qualcomm.com | strainin@qti.qualcomm.com
Abstract:
This doucment present a list of use cases for WLAN sensing

## Uses Cases
Index | Name | details | Max range (m) | Key KPI | Range Accuracy (m) | Max Speed (m/s)/Speed Accuracy | angular Accuracy (deg) | Tagert Separation (m) | Security/Protection | Robustness | PmissedD over 1sec interval | P False Alarm over 1sec interval1 | Maximum Network Load % | 60GHz Only
Room Sensing
2.1.1 | Room Sensing | presence detection, counting the number of people in the room | 15 | Number of Persons in Room | 0.5-2 | 2/0.1 |  | 0.5-2 | low - medium | low | 0.001 | 0.0001 | 1 | N
2.1.2 | Smart meeting room | presence detection, counting the number of people in the room, localization of active people | 10 | Location of persons in room | 0.5-2 | 1/0.1-0.3 |  | 0.5-2 | low - medium | medium | 0.001 | 0.0001 | 2 | N
2.1.3 | Motion detection in a room | Detection of motion of in a room (of Human) | 10 | [5 empty] | low | low | 0.001 | 0.001 | 2 | N
2.1.4 | Home security | Detection of presence of intruders in a home | 10 | Detection of a person in a room | 0.5-2 | 3/0.1-0.3 | medium |  | High + Detection of DDOS, (Range Spoofing, Fake targets, erasure of targets, interference) | High | 1e-05 | 1e-05 | 10 | N
2.1.5 | Audio with user tracking | Tracking persons in a room and pointing the sound of an audio system at those people | 6 | Localization of persons to within 0.2m | 0.2 | 0.5/0.05 | 3 | 0.3 | Medium | high | 0.01 | 0.0001 | 2 | Y
2.1.6 | Store Sensing | Counting number of people in a store, their location, speed of movement. Accuracy less important | 20 | Number and location of persons in store | 0.5-2 | 1/0.1-0.3 | 3 |  | Medium + Detection of DDOS | medium | 0.01 | 0.001 | 3 | N
Gesture Recognition
2.2.1 | Gesture recognition - short range (finger movement) | Identification of a gesture from a set of gestures - range < 0.5m | 0.5 | Gesture Detection |  | 7 | 3 |  | Medium + Detection of DDOS | medium | NA | NA | 5 | Y
2.2.2 | Gesture recognition - medium range (hand movement) | Indentification of a gesture from a set of gestures - range > 0.5m | 2 | Gesture Detection |  |  |  |  | Medium + Detection of DDOS | medium | NA | NA | 5 | Y
2.2.3 | Gesure recognition - large range (full body movement) | Indentification of a gesture from a set of gestures - range > 2m | 7 | Gesture Detection | 0.2 | 2/0.1 | 5 |  | Medium + Detection of DDOS | medium | NA | NA | 10 | N
2.2.4 | Aliveliness detection | Determination whether a close by object is alive or not | 1 | Aliveliness Detection | 0.05 |  |  |  | High + Detection of DDOS, (Range spoofing, erasue of targets, fake targets, interference) | high | 1e-05 | 1e-06 | 10 | Y
2.2.5 | Face/Body Recognition | Selection of the identity of a person from a set of known persons | 1 | Identity detection | 0.02 |  |  |  | High + Detection of DDOS, fake targets | high | 0.001 | 1e-05 | 10 | Y
2.2.6 | Proximity Detection | Detection of object in close proximity of device | 0.5 | Object Detection | 0.02-2 | 1.5/0.2 | none |  | Medium + Detection of DDOS | medium | 0.01 | 0.0001 | 1 | N
health care
2.3.1 | health care - Fall detection | Fall detection - abnormal position detection | 10 |  | 0.2 | 3/0.1 |  | 0.5 | High + Detection of DDOS, interference | high | 1e-06 | 1e-06 | 10 | N
2.3.2 | Health case - remote diagnostics | measurements of breathing rate, heart rate etc. | 5 | Breating rate accuracy/Pulse Accuracy | 0.5 | 2/0.1 |  |  | High + Detection of DDOS, interference, fake measurements | high | 1e-05 | 1e-06 | 10 | N
3 D vision
2.4.1 | 3d vision | buiding a 3d picture of an environment , using multiple STA | 10 | accuracy of 3d map (range, angle) | 0.01 | 5/0.1 | 2 |  | High + Detection of DDOS (depends on application) | high | 1e-05 | 1e-05 | 10 | Y
In car sensing
2.5.1 | In car sensing - detection | detection of humans in car | 5 | Presence of Human in car | 0.1 | 1/0.1 | 3 | 0.2 | High + Detection of DDOS, Range spoofing, erasue of targets, fake targets, interference | High | 0.0001 | 1e-06 | 4 | N
2.5.2 | In car sensing | Driver sleepiness detection/detetion aid | 3 | Fast detection of driver sleepiness | 0.01 | 1/0.1 | 3 |  | High + Detection of DDOS, Range spoofing, erasue of targets, fake targets, interference | high | 0.0001 | 0.0001 | 10 | Y

## References
11-19-1293-00-0wng-wi-fi-sensing-usages-requirements-technical-feasibility-and-standards-gaps.pptx | https://mentor.ieee.org/802.11/dcn/19/11-19-1293-00-0wng-wi-fi-sensing-usages-requirements-technical-feasibility-and-standards-gaps.pptx
11-19-1416-00-0wng-wi-fi-sensing-cooperation-and-standard-support.pptx | https://mentor.ieee.org/802.11/dcn/19/11-19-1416-00-0wng-wi-fi-sensing-cooperation-and-standard-support.pptx
11-19-1500-00-0wng-wi-fi-sensing-follow-up.pptx | https://mentor.ieee.org/802.11/dcn/19/11-19-1500-00-0wng-wi-fi-sensing-follow-up.pptx
11-19-1551-01-0wng-wi-fi-sensing-in-60ghz-band | https://mentor.ieee.org/802.11/dcn/19/11-19-1551-01-0wng-wi-fi-sensing-in-60ghz-band.pptx
11-19-1580-00-0wng-wi-fi-sensing-application-multipath-enhanced-device-free-localization.pptx | https://mentor.ieee.org/802.11/dcn/19/11-19-1580-00-0wng-wi-fi-sensing-application-multipath-enhanced-
11-19-1626-00-0wng-802-11-sensing-applications-feasibility-standardization.pptx | https://mentor.ieee.org/802.11/dcn/19/11-19-1626-01-0wng-802-11-sensing-applications-feasibility-standardization.pptx
11-19-1725-00-SENS-usage-models-for-wlan-sensing.pptx | https://mentor.ieee.org/802.11/dcn/19/11-19-1725-00-SENS-usage-models-for-wlan-sensing.pptx
11-19-1745-00-SENS-wireless-sensing-use-cases-feasibility-and-standardization.pptx | https://mentor.ieee.org/802.11/dcn/19/11-19-1745-00-SENS-wireless-sensing-use-cases-feasibility-and-standardization.pptx
11-19-1772-00-SENS-presence-and-proximity-detection-using-wlan-sensing.pptx | https://mentor.ieee.org/802.11/dcn/19/11-19-1772-00-SENS-presence-and-proximity-detection-using-wlan-sensing.pptx
11-19-1854-00-SENS-WLAN-based-radars-in-the-60GHz-band.pptx | https://mentor.ieee.org/802.11/dcn/19/11-19-1854-00-SENS-wlan-based-radars-in-the-60ghz-band.pptx
11-19-1885-00-SENS-passive-radar-a-potential-solution-for-wlan-sensing.pptx | https://mentor.ieee.org/802.11/dcn/19/11-19-1885-00-SENS-passive-radar-a-potential-solution-for-wlan-sensing.pptx
11-19-1897-00-SENS-wi-fi-sensing-with-doppler-measurement-in-60ghz-band.pptx | https://mentor.ieee.org/802.11/dcn/19/11-19-1897-00-SENS-wi-fi-sensing-with-doppler-measurement-in-60ghz-band.pptx
11-19-1987-00-SENS-csi-based-context-assisted-indoor-localization.pptx | https://mentor.ieee.org/802.11/dcn/19/11-19-1987-00-SENS-csi-based-context-assisted-indoor-localization.pptx