## Title
IEEE P802.11 Wireless LANs
Submission
Designator: | doc.: IEEE 802.11-20/1204r9
Venue Date: | September 2020
First Author: | Hitoshi Morioka
Subject: | CC31 Resolutions Assigned to Morioka
Full Date: | 2020-09-16
Author(s): | Hitoshi Morioka
| Company: | SRC Software
| Address | Fukuoka, JAPAN
Phone:
Fax:
| email: | hmorioka@src-soft.com
Abstract:
Comment resolutions for CC31 that are assigned to Hitoshi Morioka.

## Revision History
Revision | Date | Description
0 | 2020-08-11 | Clause 4.5.4 and 9.6.7.1
1 | 2020-08-11 | Revised resolutins for clause 4.5.4 and 9.6.7.1
2 | 2020-08-18 | Revised resolutins for clause 4.5.4 and 9.6.7.1 Add resolutions for clause 9.6.7.bc.5
3 | 2020-08-26 | Revise resolutions
4 | 2020-09-08 | Add resolutions for clause 10 and 11
5 | 2020-09-10 | Separate 'agreed' and 'remaining'
6 | 2020-09-14 | Colorize editorial comments
7 | 2020-09-15 | Change references from 11-20/1417r0 to 11-20/1417r1.

## All Comments
CID | Commenter | LB | Draft | Clause Number(C) | Page(C) | Line(C) | Type of Comment | Part of No Vote | Page | Line | Clause | Duplicate of CID | Resn Status | Assignee | Submission | Motion Number | Comment | Proposed Change | Resolution | Owning Ad-hoc | Comment Group | Ad-hoc Status | Ad-hoc Notes | Edit Status | Edit Notes | Edited in Draft | Last Updated | Last Updated By
309 | Stephan Sand | 32 | 0.1 | 1.2 | 16 | 14 | E | N | 16.14 | 14 | 1.2 |  |  | Stephen McCann |  |  | the second "to enable" after IEEE 802.11 stations is redunant in line 14 | remove 2nd "to enable" after IEEE 802.11 stations | [8 empty] | 2020-08-03 13:19
323 | Xiaofei Wang | 32 | 0.1 | 1.2 | 16 | 15 | E | N | 16.15 | 15 | 1.2 | [5 empty] | the word of "enable" is used in the same sentence | change the first part of the sentence into"Define a mechanism to enable IEEE 802.11 stations for enhanced transmission and reception of of broadcast data" | [8 empty] | 2020-08-03 13:19
324 | Xiaofei Wang | 32 | 0.1 | 1.2 | 16 | 15 | G | N | 16.15 | 15 | 1.2 |  |  | Stephen McCann |  |  | In revMD D3.3, Clause 1.3 is supplementary information on purpose, which I suspect is where the added sentence starting at P16L15 belongs. Please change the clause number to 1.3 accordingly. | Please change the clause number to 1.3 accordingly. | [8 empty] | 2020-08-03 13:19
310 | Stephan Sand | 32 | 0.1 | 1.2 | 16 | 16 | T | N | 16.16 | 16 | 1.2 | [5 empty] | "in cases where there is no association between transmitter(s) and receiver(s)" Does this include OCB? | add after "and receiver(s)" "including STAs operating OCB". | [8 empty] | 2020-08-03 13:19
322 | Xiaofei Wang | 32 | 0.1 | 1.2 | 16 | 16 | E | N | 16.16 | 16 | 1.2 | [5 empty] | a period is missing at the end of line 16 | add a period at the end | [8 empty] | 2020-08-03 13:19
325 | Xiaofei Wang | 32 | 0.1 | 1.3 | 16 | 17 | G | N | 16.17 | 17 | 1.3 |  |  | Stephen McCann |  |  | Did Clause 1.3 word usage change under 802.11bc? If not, suggest to remove this clause to avoid confusing readers of the this amendment | as in comment | [8 empty] | 2020-08-03 13:19
1 | Abhishek Patil | 32 | 0.1 | 3.2 | 17 | 12 | E | N | 17.12 | 12 | 3.2 |  |  | Stephen McCann |  |  | Fix typo "An STA" | "A STA". Same change on line 15 | [8 empty] | 2020-08-03 13:19
51 | Hitoshi Morioka | 32 | 0.1 | 3.2 | 17 | 12 | T | N | 17.12 | 12 | 3.2 |  |  | Stephen McCann |  |  | Enhanced Broadcast Service frames should be defined. | Enhanced Broadcast Service (eBCS) frame: eBCS Info frame, eBCS UL frame and Data frame for eBCS. | [8 empty] | 2020-08-03 13:19
125 | Mark RISON | 32 | 0.1 | 3.2 | 17 |  | E | N | 17 |  | 3.2 |  |  | Stephen McCann |  |  | I think terms being defined should be lowercase | Change "Enhanced Broadcast Service (eBCS)" to "enhanced broadcast service (eBCS)" | [8 empty] | 2020-08-03 13:19
127 | Mark RISON | 32 | 0.1 | 3.4 | 17 |  | E | N | 17 |  | 3.4 |  |  | Stephen McCann |  |  | I think abbreviations being defined should be lowercase | Change "Enhanced Broadcast Service" to "enhanced broadcast service" | [8 empty] | 2020-08-03 13:19
130 | Mark RISON | 32 | 0.1 | 4.3.31 | 18 | 5 | T | N | 18.05 | 5 | 4.3.31 | [5 empty] | What is "local information"? Surely EBS could broadcast news generated at the other side of the world? | Change "efficient distribution of local information" to "efficient local distribution of information" | [8 empty] | 2020-08-03 13:19
314 | Stephen McCann | 32 | 0.1 | 4.3.31 | 18 | 15 | T | N | 18.15 | 15 | 4.3.31 | [5 empty] | Change the TBD to text. This should correspond to the objectives defined in the PAR. | As an example, change TBD to: eBCS capability advertisments eBCS frames eBCS procedures | [8 empty] | 2020-08-03 13:19
131 | Mark RISON | 32 | 0.1 | 4.5.4 | 18 | 21 | E | N | 18.21 | 21 | 4.5.4 |  |  | Hitoshi Morioka |  |  | It says "Change the nth paragraphs as follows:" but n is not defined and no changes are shown | As it says in the comment | [8 empty] | 2020-08-03 13:19
37 | Bahareh Sadeghi | 32 | 0.1 | 4.5.4 | 18 | 23 | E | N | 18.23 | 23 | 4.5.4 |  |  | Hitoshi Morioka |  |  | The following sentence does not "The current IEEE Std. 802.11 has a group temporal key security association (GTKSA) security framework for multicast that does not protect origin authenticity between devices having that GTKSA.Such protection is needed in some broadcast use cases" | Rewrite to something to the effect of "Origin authenticity among devices wit GTKSA is required for some broadcast use cses" | [8 empty] | 2020-08-03 13:19
132 | Mark RISON | 32 | 0.1 | 4.5.4 | 18 | 23 | T | N | 18.23 | 23 | 4.5.4 |  |  | Hitoshi Morioka |  |  | "The current IEEE Std. 802.11 has" -- 802.11 keeps changing, so any statements about the current spec are likely to suffer rot | Delete "The current" | [8 empty] | 2020-08-03 13:19
133 | Mark RISON | 32 | 0.1 | 4.5.4 | 18 | 23 | T | N | 18.23 | 23 | 4.5.4 |  |  | Hitoshi Morioka |  |  | "IEEE Std. 802.11" should not have a dot | As it says in the comment | [8 empty] | 2020-08-03 13:19
315 | Stephen McCann | 32 | 0.1 | 9.3.3.2 | 20 | 2 | T | N | 20.02 | 2 | 9.3.3.2 |  |  | Abhishek Patil |  |  | Although the term UL is defined in IEEE 802.11-2016, the first use should be expanded, as it could be easily confused with Upper Layer. | Change "eBCS UL" to "eBCS Uplink (UL)" | [8 empty] | 2020-08-03 13:19
134 | Mark RISON | 32 | 0.1 | 9.3.3.2 | 20 | 3 | T | N | 20.03 | 3 | 9.3.3.2 |  |  | Abhishek Patil |  |  | Is the element really optional if BCS is implemented? | Delete "optionally" at the referenced location | [8 empty] | 2020-08-03 13:19
135 | Mark RISON | 32 | 0.1 | 9.3.3.2 | 20 | 3 | T | N | 20.03 | 3 | 9.3.3.2 |  |  | Abhishek Patil |  |  | Is this really about whether the feature is implemented, or about whether it's activated? | Change Implemented to Activated at the referenced location | [8 empty] | 2020-08-03 13:19
136 | Mark RISON | 32 | 0.1 | 9.3.3.10 | 20 | 5 | T | N | 20.05 | 5 | 9.3.3.10 |  |  | Abhishek Patil |  |  | Is the element really optional if BCS is implemented? | Delete "optionally" at the referenced location | [8 empty] | 2020-08-03 13:19
137 | Mark RISON | 32 | 0.1 | 9.3.3.10 | 20 | 5 | T | N | 20.05 | 5 | 9.3.3.10 |  |  | Abhishek Patil |  |  | Is this really about whether the feature is implemented, or about whether it's activated? | Change Implemented to Activated at the referenced location. Ditto in other places | [8 empty] | 2020-08-03 13:19
138 | Mark RISON | 32 | 0.1 | 9.3.3.10 | 20 | 5 | E | N | 20.05 | 5 | 9.3.3.10 |  |  | Abhishek Patil |  |  | "within a broadcast Probe Response frame" -- the whole table is about probe rsps already | Delete the cited text | [8 empty] | 2020-08-03 13:19
316 | Stephen McCann | 32 | 0.1 | 9.4.2.1 | 20 | 10 | T | N | 20.1 | 10 | 9.4.2.1 |  |  | Abhishek Patil |  |  | Why does the uplink (UP) case have a capabilities element, but not the downlink case. I think the capabiltiies element should be generic and not dependant on the direction of traffic flow. | Change "eBCS UL Capabilities" to "eBCS Capabilities" | [8 empty] | 2020-08-03 13:19
139 | Mark RISON | 32 | 0.1 | 9.2.4.1 | 20 | 11 | T | N | 20.11 | 11 | 9.2.4.1 |  |  | Abhishek Patil |  |  | Should explicitly specify whether elements are fragmentable or not | Put No in blank cells | [8 empty] | 2020-08-03 13:19
142 | Mark RISON | 32 | 0.1 | 9.4.2.bc.1 | 22 | 4 | E | N | 22.04 | 4 | 9.4.2.bc.1 |  |  | Abhishek Patil |  |  | "related to forwarding service to a remote destination." is missing something | "related to support for forwarding data to a remote destination." maybe? | [8 empty] | 2020-08-03 13:19
326 | Xiaofei Wang | 32 | 0.1 | 9.4.5 | 22 | 4 | E | N | 22.04 | 4 | 9.4.5 |  |  | ?? |  |  | error in reference to figure 9-bc11. please correct | as in comment | [8 empty] | 2020-08-03 13:19
143 | Mark RISON | 32 | 0.1 | 9.4.2.bc.1 | 22 | 6 | E | N | 22.06 | 6 | 9.4.2.bc.1 |  |  | Abhishek Patil |  |  | "support for forwarding service and related capabilities" is missing an article, and the previous para made no mention of "related capabilities" -- what are these? | As it says in the comment | [8 empty] | 2020-08-03 13:19
144 | Mark RISON | 32 | 0.1 | 9.4.2.bc.1 | 22 | 7 | E | N | 22.07 | 7 | 9.4.2.bc.1 |  |  | Abhishek Patil |  |  | " in a Beacon and broadcast Probe Response frame" -- which one? | Change to " in Beacon and broadcast Probe Response frames it transmits" | [8 empty] | 2020-08-03 13:19
145 | Mark RISON | 32 | 0.1 | 9.4.2.bc.1 | 22 | 7 | E | N | 22.07 | 7 | 9.4.2.bc.1 |  |  | Abhishek Patil |  |  | " in a Beacon and broadcast Probe Response frame" -- why not in unicast probe responses? 9.3.3.10 has no such restriction anyway | Delete "broadcast" | [8 empty] | 2020-08-03 13:19
327 | Xiaofei Wang | 32 | 0.1 | 9.4.5 | 22 | 7 | E | N | 22.07 | 7 | 9.4.5 |  |  | ?? |  |  | error in reference to 9.4.5.1. please correct | [9 empty] | 2020-08-03 13:19
146 | Mark RISON | 32 | 0.1 | 9.4.2.bc.1 | 22 | 9 | E | N | 22.09 | 9 | 9.4.2.bc.1 |  |  | Abhishek Patil |  |  | "can include" -- it can and does | Change to "includes" | [8 empty] | 2020-08-03 13:19
147 | Mark RISON | 32 | 0.1 | 9.4.2.bc.1 | 22 | 9 | E | N | 22.09 | 9 | 9.4.2.bc.1 |  |  | Abhishek Patil |  |  | "if it intends to provide" -- it does intend to do so, if it includes it | Delete "if it intends" | [8 empty] | 2020-08-03 13:19
148 | Mark RISON | 32 | 0.1 | 9.4.2.bc.2 | 22 | 23 | E | N | 22.23 | 23 | 9.4.2.bc.2 |  |  | Abhishek Patil |  |  | Caption is misleading as there is no such field | Delete the subclause header, so the body is just part of 9.4.2.bc.1 | [8 empty] | 2020-08-03 13:19
311 | Stephan Sand | 32 | 0.1 | 9.4.2.bc.2 | 23 | 0 | E | N | 23 | 0 | 9.4.2.bc.2 |  |  | Abhishek Patil |  |  | duplicate "able to" in Table 9-bc4, row 2, column 3, line 2 | remove "able to" after successfully | [8 empty] | 2020-08-03 13:19
35 | Bahareh Sadeghi | 32 | 0.1 |  | 23 | 1 | E | N | 23.01 | 1 |  |  |  | Abhishek Patil |  |  | "able to" is repeated twice in the sentence | change to " frame only if it is successfully able to" | [8 empty] | 2020-08-03 13:19
151 | Mark RISON | 32 | 0.1 | 9.4.2.bc.2 | 23 | 1 | E | N | 23.01 | 1 | 9.4.2.bc.2 |  |  | Abhishek Patil |  |  | "if it is able to successfully able to authenticate" has too much ability, and to authenticate already implies success | Change to "if it is able to authenticate" | [8 empty] | 2020-08-03 13:19
328 | Xiaofei Wang | 32 | 0.1 | 9.4.5.bc.2 | 23 | 2 | E | N | 23.02 | 2 | 9.4.5.bc.2 |  |  | Abhishek Patil |  |  | error in reference to Figure 9-bc13. please correct | as in comment | [8 empty] | 2020-08-03 13:19
153 | Mark RISON | 32 | 0.1 | 9.4.2.bc.2 | 23 | 6 | E | N | 23.06 | 6 | 9.4.2.bc.2 |  |  | Abhishek Patil |  |  | "ULs from a non-AP STA" is not clear. Uplink whats? | As it says in the comment | [8 empty] | 2020-08-03 13:19
149 | Mark RISON | 32 | 0.1 | 9.4.2.bc.3 | 23 | 19 | E | N | 23.19 | 19 | 9.4.2.bc.3 |  |  | Abhishek Patil |  |  | Caption is misleading as there is no such field | Delete the subclause header, so the body is just part of 9.4.2.bc.1 | [8 empty] | 2020-08-03 13:19
154 | Mark RISON | 32 | 0.1 | 9.4.2.bc.3 | 23 | 28 | E | N | 23.28 | 28 | 9.4.2.bc.3 |  |  | Abhishek Patil |  |  | "The format of UL Non-AP STA Control " missing "field" | As it says in the comment | [8 empty] | 2020-08-03 13:19
156 | Mark RISON | 32 | 0.1 | 9.4.2.bc.3 | 23 | 33 | T | N | 23.33 | 33 | 9.4.2.bc.3 |  |  | Abhishek Patil |  |  | "The No Forwarding Without Embedding subfield is set to 1 to indicate that the AP is not required to 33 forward the contents of the frame transmitted by non-AP STA to the remote destination if it cannot append 34 the requested information before forwarding. Otherwise the subfield is set to 0. " -- so if the bit is 0 the AP is required to do something that it cannot do? Makes no sense | As it says in the comment | [8 empty] | 2020-08-03 13:19
155 | Mark RISON | 32 | 0.1 | 9.4.2.bc.3 | 23 | 34 | T | N | 23.34 | 34 | 9.4.2.bc.3 |  |  | Abhishek Patil |  |  | " if it cannot append 34 the requested information" -- append it to what? | As it says in the comment | [8 empty] | 2020-08-03 13:19
2 | Abhishek Patil | 32 | 0.1 | 9.4.2.bc | 24 | 12 | T | N | 24.12 | 12 | 9.4.2.bc |  |  | Abhishek Patil |  |  | Do we need this IE? The eBCS UL frame already provides a container (field) for carrying higher layer data. | Delete this subclause | [8 empty] | 2020-08-03 13:19
36 | Bahareh Sadeghi | 32 | 0.1 |  | 24 | 15 | E | N | 24.15 | 15 | [6 empty] | "can carries" | change to "carries" | [8 empty] | 2020-08-03 13:19
312 | Stephan Sand | 32 | 0.1 | 9.4.2.bc | 24 | 15 | E | N | 24.15 | 15 | 9.4.2.bc | [5 empty] | typo | replace "carrier" with "carry" | [8 empty] | 2020-08-03 13:19
3 | Abhishek Patil | 32 | 0.1 | 9.4.2.bc.248 | 24 | 18 | T | N | 24.18 | 18 | 9.4.2.bc.248 |  |  | Abhishek Patil |  |  | Where is this IE used? The eBCS UL Capabilities IE can be made more generic to carry additional information that applies to both UL and DL case. The name can be updated accordingly. | Rename eBCS UL Capabilities element to EBCS Capabilities element. Rename clause 9.4.2.bc.2 from eBCS AP UL Capabilities to EBCS AP Capabilities. Rename UL AP Control field to AP Control field. Append UL to the names of the existing fields in UL AP Control field (e.g., UL Authentication Mode). Add new fields corresponding to the ones described in eBCS Parameters (9.4.2.bc.248) | [8 empty] | 2020-08-03 13:19
4 | Abhishek Patil | 32 | 0.1 | 9.4.2.bc.248 | 24 | 23 | E | N | 24.23 | 23 | 9.4.2.bc.248 | [5 empty] | Delete "[Motion 48]" | As in comment | [8 empty] | 2020-08-03 13:19
38 | Bahareh Sadeghi | 32 | 0.1 | 9.4.2.bd.248 | 24 | 23 | E | N | 24.23 | 23 | 9.4.2.bd.248 | [5 empty] | Remove "[motion 48]" | as in the comment | [8 empty] | 2020-08-03 13:19
313 | Stephan Sand | 32 | 0.1 | 9.4.2.bc.248 | 24 | 23 | E | N | 24.23 | 23 | 9.4.2.bc.248 | [5 empty] | Reference to "[Motion 48]" should be removed | remove "[Motion 48]" | [8 empty] | 2020-08-03 13:19
39 | Bahareh Sadeghi | 32 | 0.1 | 9.4.5 | 24 | 25 | T | N | 24.25 | 25 | 9.4.5 |  |  | Stephen McCann |  |  | The subclause is not written as spec text, more of an outline of what needs to be included in the spec text. | Contribution required to rewrite the section. | [8 empty] | 2020-08-03 13:19
5 | Abhishek Patil | 32 | 0.1 | 9.4.5 | 24 | 27 | G | N | 24.27 | 27 | 9.4.5 |  |  | Stephen McCann |  |  | Incorrect format - Make entry in Table 9-332 (ANQP-element definition) and add corresponding subclause for each element. | As in comment | [8 empty] | 2020-08-03 13:19
157 | Mark RISON | 32 | 0.1 |  | 24 |  | E | N | 24 |  |  |  |  | Stephen McCann |  |  | "to the remote" is missing "destination" | As it says in the comment (or change to "destination") | [8 empty] | 2020-08-03 13:19
6 | Abhishek Patil | 32 | 0.1 | 9.4.5.bc | 25 | 9 | T | N | 25.09 | 9 | 9.4.5.bc |  |  | Stephen McCann |  |  | what does 'from a peer STA' mean? - is it services available from the transmitting STA or for a peer STA? I suppose this IE is indicating the service provided by the transmitter. | Change 'from a peer STA' to 'from the STA transmitting this element' | [8 empty] | 2020-08-03 13:19
41 | Bahareh Sadeghi | 32 | 0.1 | 9.4.5.bc | 25 | 9 | T | N | 25.09 | 9 | 9.4.5.bc |  |  | Stephen McCann |  |  | It is unclear what is meant by "peer STA" given that broadcast services are either UL or DL.. the relationship is between STA and AP.. the use of "peer STA" make it sound like a non-AP STA can broadcast for other non-AP STAs. | Either clarify the intention of use of "peer STA" for broadcast services or replace w/ more clear term | [8 empty] | 2020-08-03 13:19
160 | Mark RISON | 32 | 0.1 | 9.4.2.bc.3 | 25 | 14 | E | N | 25.14 | 14 | 9.4.2.bc.3 |  |  | Stephen McCann |  |  | Don't show fields as bits in tables, show them as usual figures | Fix Table 9-bc9 - Broadcast field values accordingly | [8 empty] | 2020-08-03 13:19
164 | Mark RISON | 32 | 0.1 | 9.4.5.bc | 25 | 14 | T | N | 25.14 | 14 | 9.4.5.bc |  |  | Stephen McCann |  |  | The descriptions in Table 9-bc9 - Broadcast field values are not clear. E.g. "Transmit" -- who has to transmit? "Registration" -- of whom with whom? Ditto in bc.1 and bc.2 | As it says in the comment | [8 empty] | 2020-08-03 13:19
7 | Abhishek Patil | 32 | 0.1 | 9.4.5.bc | 25 | 15 | T | N | 25.15 | 15 | 9.4.5.bc |  |  | Stephen McCann |  |  | Broadcast field is 8 bits long - which bit is it referring to? I think the title of this column should say 'Value' | As in comment | [8 empty] | 2020-08-03 13:19
8 | Abhishek Patil | 32 | 0.1 | 9.4.5.bc | 25 | 15 | T | N | 25.15 | 15 | 9.4.5.bc |  |  | Stephen McCann |  |  | What does 'when bit set to 1' mean here? [This comment also applies to the Request and Response element] | As in comment | [8 empty] | 2020-08-03 13:19
9 | Abhishek Patil | 32 | 0.1 | 9.4.5.bc | 25 | 15 | T | N | 25.15 | 15 | 9.4.5.bc |  |  | Stephen McCann |  |  | Under what conditions is the value 0 useful? As the name and description suggests, this element provides information about the broadcast services provided by the transmitting STA and the column title says when bit set to 1 (which I suppose means when the Broadcast field has a value of 1) | As in comment | [8 empty] | 2020-08-03 13:19
165 | Mark RISON | 32 | 0.1 | 9.4.5.bc | 25 | 15 | T | N | 25.15 | 15 | 9.4.5.bc |  |  | Stephen McCann |  |  | Presumably the Enhanced Broadcast Services Tuples field is not present unless b1 is 1? | As it says in the comment | [8 empty] | 2020-08-03 13:19
167 | Mark RISON | 32 | 0.1 | 9.4.5.bc | 25 | 15 | T | N | 25.15 | 15 | 9.4.5.bc |  |  | Stephen McCann |  |  | Presumably the other bits have to be 0 if b0 is 1? | As it says in the comment | [8 empty] | 2020-08-03 13:19
10 | Abhishek Patil | 32 | 0.1 | 9.4.5.bc | 26 | 3 | T | N | 26.03 | 3 | 9.4.5.bc |  |  | Stephen McCann |  |  | Suggest changing the name of this field (Length field) to 'Tuple Length' to differentiate from the Length field carried in the initial portion of the header that describes the length of the Information portion of the element | As in comment | [8 empty] | 2020-08-03 13:19
11 | Abhishek Patil | 32 | 0.1 | 9.4.5.bc | 26 | 3 | T | N | 26.03 | 3 | 9.4.5.bc |  |  | Stephen McCann |  |  | There are many optional fields (with different lengths) in a tuple, we need a Control field to identify which fields are present or absent. | As in comment | [8 empty] | 2020-08-03 13:19
12 | Abhishek Patil | 32 | 0.1 | 9.4.5.bc | 26 | 3 | T | N | 26.03 | 3 | 9.4.5.bc |  |  | Stephen McCann |  |  | What is the length of the Broadcast Stream Information field? Without a length field, a receiving STA would not know when this field has ended and the next field has started? | As in comment | [8 empty] | 2020-08-03 13:19
42 | Bahareh Sadeghi | 32 | 0.1 | 9.4.5bc | 26 | 4 | E | N | 26.04 | 4 | 9.4.5bc |  |  | Stephen McCann |  |  | in Figure 9-bc10, the size for the last two sub-fields is missing | Add the size of the last two subfields in the figure | [8 empty] | 2020-08-03 13:19
43 | Bahareh Sadeghi | 32 | 0.1 | 9.4.5bc | 26 | 4 | T | N | 26.04 | 4 | 9.4.5bc |  |  | Stephen McCann |  |  | With the current format, it is not clear to the receiver which optional fields are present. | The format needs to be updated, probably w/ addition of a control field, to indicate which fields are present and which are not. | [8 empty] | 2020-08-03 13:19
44 | Bahareh Sadeghi | 32 | 0.1 | 9.4.5bc | 26 | 4 | T | N | 26.04 | 4 | 9.4.5bc |  |  | Stephen McCann |  |  | How is the length of broadcast Stream Information subfield known? | Please add description of how the length of the broadcast stream information is known? probably need to add a length field prior to the field itself? | [8 empty] | 2020-08-03 13:19
168 | Mark RISON | 32 | 0.1 | 9.4.5.bc | 26 | 5 | T | N | 26.05 | 5 | 9.4.5.bc |  |  | Stephen McCann |  |  | "set to the total length of the optional fields. " is weird because all the fields are optional | Delete "optional" | [8 empty] | 2020-08-03 13:19
169 | Mark RISON | 32 | 0.1 | 9.4.5.bc | 26 | 5 | T | N | 26.05 | 5 | 9.4.5.bc |  |  | Stephen McCann |  |  | If the field is optional, then the length isn't fixed | Change "6" to "0 or 6" etc. | [8 empty] | 2020-08-03 13:19
170 | Mark RISON | 32 | 0.1 | 9.4.5.bc | 26 | 5 | T | N | 26.05 | 5 | 9.4.5.bc |  |  | Stephen McCann |  |  | Missing some field lengths | As it says in the comment | [8 empty] | 2020-08-03 13:19
171 | Mark RISON | 32 | 0.1 | 9.4.5.bc | 26 | 5 | T | N | 26.05 | 5 | 9.4.5.bc |  |  | Stephen McCann |  |  | How does the receiver know which fields are present, if all of them are optional, especially if some have variable length? Is this some kind of weird logic puzzle? | As it says in the comment | [8 empty] | 2020-08-03 13:19
172 | Mark RISON | 32 | 0.1 | 9.4.5.bc | 26 | 6 | T | N | 26.06 | 6 | 9.4.5.bc |  |  | Stephen McCann |  |  | "optionally indicates" -- no, if the field is present it indicates | Delete "optionally" and add ", if present". Ditto for the other fields | [8 empty] | 2020-08-03 13:19
13 | Abhishek Patil | 32 | 0.1 | 9.4.5.bc | 26 | 7 | T | N | 26.07 | 7 | 9.4.5.bc |  |  | Stephen McCann |  |  | What does multi-STA setup mean? Is this multiple BSSID case with different APs providing different service? | As in comment | [8 empty] | 2020-08-03 13:19
173 | Mark RISON | 32 | 0.1 | 9.4.5.bc | 26 | 8 | T | N | 26.08 | 8 | 9.4.5.bc |  |  | Stephen McCann |  |  | "The Broadcast Stream Information field is used to identify the source" -- great! What does it actually contain, and in what format, though? | As it says in the comment | [8 empty] | 2020-08-03 13:19
45 | Bahareh Sadeghi | 32 | 0.1 | 9.4.5.bc | 26 | 9 | T | N | 26.09 | 9 | 9.4.5.bc |  |  | Stephen McCann |  |  | The OFDMA subchannel is not the source of the broadcast stream.. | Remove "OFDMA sub-channel [TBD - check name]" | [8 empty] | 2020-08-03 13:19
174 | Mark RISON | 32 | 0.1 | 9.4.5.bc | 26 | 11 | E | N | 26.11 | 11 | 9.4.5.bc |  |  | Stephen McCann |  |  | "who value" should be "whose value". Also a few lines down | As it says in the comment | [8 empty] | 2020-08-03 13:19
176 | Mark RISON | 32 | 0.1 | 9.4.5.bc | 26 | 13 | T | N | 26.13 | 13 | 9.4.5.bc |  |  | Stephen McCann |  |  | So it sounds as if you have to have the Broadcast Stream Information field if you have the Broadcast Time field | Make this requirement explicit | [8 empty] | 2020-08-03 13:19
175 | Mark RISON | 32 | 0.1 | 9.4.5.bc | 26 | 14 | T | N | 26.14 | 14 | 9.4.5.bc |  |  | Stephen McCann |  |  | "in terms of real time" -- what does this mean? | As it says in the comment | [8 empty] | 2020-08-03 13:19
46 | Bahareh Sadeghi | 32 | 0.1 | 9.4.5.bc | 26 | 18 | E | N | 26.18 | 18 | 9.4.5.bc |  |  | Stephen McCann |  |  | Change "Broadcast Time Duration" to "Broadcast Duration Length' | as in the comment | [8 empty] | 2020-08-03 13:19
47 | Bahareh Sadeghi | 32 | 0.1 | 9.4.5.bc | 26 | 21 | E | N | 26.21 | 21 | 9.4.5.bc |  |  | Stephen McCann |  |  | "in terms of duration" is redundant at the end of the sentence. Remove | as in the comment | [8 empty] | 2020-08-03 13:19
177 | Mark RISON | 32 | 0.1 | 9.4.5.bc | 26 | 22 | T | N | 26.22 | 22 | 9.4.5.bc |  |  | Stephen McCann |  |  | "The Broadcast Duration field is only present, when there is a Broadcast Time field also present. " but can a Time field be present without a Duration? | As it says in the comment | [8 empty] | 2020-08-03 13:19
14 | Abhishek Patil | 32 | 0.1 | 9.4.5.bc | 26 | 23 | T | N | 26.23 | 23 | 9.4.5.bc |  |  | Stephen McCann |  |  | There are 3 pieces here - duration of broadcast service (indication of termination), periodicity of advertisement and duration of broadcast. For example: transmitter announces that for the next 1 hr, it will be providing a certain service. The frames carrying information of this service will be advertised every 2 mins at 100ms intervals at most 5 frames. | As in comment | [8 empty] | 2020-08-03 13:19
48 | Bahareh Sadeghi | 32 | 0.1 | 9.4.5.bc | 26 | 23 | E | N | 26.23 | 23 | 9.4.5.bc |  |  | Stephen McCann |  |  | Remove the note | as in the comment | [8 empty] | 2020-08-03 13:19
178 | Mark RISON | 32 | 0.1 | 9.4.5.bc.1 | 27 | 2 | T | N | 27.02 | 2 | 9.4.5.bc.1 |  |  | Stephen McCann |  |  | "The Enhanced Broadcast Request ANQP-element provides a list of one or more enhanced broadcast 2 services" -- then the field in Figure 9-bc11 - Enhanced Broadcast Request ANQP-element format can't be optional. Ditto in 9-bc12 | As it says in the comment | [8 empty] | 2020-08-03 13:19
161 | Mark RISON | 32 | 0.1 | 9.4.5.bc | 27 | 10 | E | N | 27.1 | 10 | 9.4.5.bc |  |  | Stephen McCann |  |  | "Enhanced Broadcast Services Tuples", not "Enhanced Broadcast Services Tuple", for bit 5 | As it says in the comment | [8 empty] | 2020-08-03 13:19
179 | Mark RISON | 32 | 0.1 | 9.4.5.bc.2 | 28 | 7 | T | N | 28.07 | 7 | 9.4.5.bc.2 |  |  | Stephen McCann |  |  | This is weird. You can set both the success and the failure bit, or neither? | As it says in the comment | [8 empty] | 2020-08-03 13:19
188 | Mark RISON | 32 | 0.1 | 9.6.7.1 | 28 | 19 | E | N | 28.19 | 19 | 9.6.7.1 |  |  | Hitoshi Morioka |  |  | Missing eBCS Request / Response / Advertisement | As it says in the comment | [8 empty] | 2020-08-03 13:19
181 | Mark RISON | 32 | 0.1 | 9.6.7.bc | 29 | 3 | E | N | 29.03 | 3 | 9.6.7.bc |  |  | Abhishek Patil |  |  | I think 9.6.7.bc should be under 9.6.7.1, no? | As it says in the comment | [8 empty] | 2020-08-03 13:19
318 | Stephen McCann | 32 | 0.1 | 9.6.7.bc | 29 | 11 | T | N | 29.11 | 11 | 9.6.7.bc |  |  | Abhishek Patil |  |  | Within Figure 9-bc15, a Destination URI Length sub-field is required to parse the frame. | Add a Destination URI Length sub-field to Figure 9-bc15 | [8 empty] | 2020-08-03 13:19
49 | Bahareh Sadeghi | 32 | 0.1 | 9.6.7.bc | 29 | 13 | T | N | 29.13 | 13 | 9.6.7.bc |  |  | Abhishek Patil |  |  | In the eBCS UL frame format, the signature length can be variable and hence the AP needs to parse every packet to learn the length of the signature at the end of the frame. This adds complexity. It would be better to fix the signature length. | if there would be a way to fix the signature length or make it known it would reduce solution complexity. | [8 empty] | 2020-08-03 13:19
319 | Stephen McCann | 32 | 0.1 | 9.6.7.bc | 29 | 19 | T | N | 29.19 | 19 | 9.6.7.bc |  |  | Abhishek Patil |  |  | What does the Packet Number Present bit refer to in Figure 9-bc16? | Remove the Packet Number Present bit from Figure 9-bc16. | [8 empty] | 2020-08-03 13:19
180 | Mark RISON | 32 | 0.1 | 9.6.7.bc | 29 | 21 | T | N | 29.21 | 21 | 9.6.7.bc |  |  | Abhishek Patil |  |  | Bit positions in wrong cell | Shift all right by one cell | [8 empty] | 2020-08-03 13:19
183 | Mark RISON | 32 | 0.1 | 9.6.7.bc | 30 | 35 | E | N | 30.35 | 35 | 9.6.7.bc |  |  | Abhishek Patil |  |  | "The Frame Signature Length field indicated the length of the Frame Signature field. The presence of this 35 field indicated by the Frame Signature Present subfield in the eBCS UL Control field being equal to 1. " duplicates "The Frame Signature Present subfield is set to 1 when the Frame Signature Length and Frame Signature 37 fields are carried in the element. Otherwise the subfield is set to 0. " above | As it says in the comment | [8 empty] | 2020-08-03 13:19
15 | Abhishek Patil | 32 | 0.1 | 9.6.7.bc.5 | 30 | 42 | T | N | 30.42 | 42 | 9.6.7.bc.5 |  |  | Hitoshi Morioka |  |  | Clarify that in case of multiple BSSID set, only the transmitted BSSID sends an eBCS Info frame. | As in comment | [8 empty] | 2020-08-03 13:19
16 | Abhishek Patil | 32 | 0.1 | 9.6.7.bc.5 | 31 | 1 | T | N | 31.01 | 1 | 9.6.7.bc.5 |  |  | Hitoshi Morioka |  |  | Is the length of all the Content Info fields the same or different? If different, we need a Length field within each Content Info field. | As in comment | [8 empty] | 2020-08-03 13:19
17 | Abhishek Patil | 32 | 0.1 | 9.6.7.bc.5 | 31 | 8 | T | N | 31.08 | 8 | 9.6.7.bc.5 |  |  | Hitoshi Morioka |  |  | Specify the units of Timestamp field | As in comment | [8 empty] | 2020-08-03 13:19
329 | Xiaofei Wang | 32 | 0.1 | 9.6.31 | 31 | 8 | T | N | 31.08 | 8 | 9.6.31 |  |  | Xiaofei Wang |  |  | the eBCS request frame needs to be defined | define the eBCS request frame | [8 empty] | 2020-08-03 13:19
330 | Xiaofei Wang | 32 | 0.1 | 9.6.32 | 31 | 15 | T | N | 31.15 | 15 | 9.6.32 |  |  | Xiaofei Wang |  |  | the eBCS response frame needs to be defined | define the eBCS response frame | [8 empty] | 2020-08-03 13:19
18 | Abhishek Patil | 32 | 0.1 | 9.6.7.bc.5 | 31 | 25 | T | N | 31.25 | 25 | 9.6.7.bc.5 |  |  | Xiaofei Wang |  |  | This is bit confusing, if the eBCS Info Interval field indicates the interval of frame transmission, it should have the same meaning for PKFA case (per the NOTE, it is sent periodically). | As in comment | [8 empty] | 2020-08-03 13:19
331 | Xiaofei Wang | 32 | 0.1 | 9.6.34 | 31 | 25 | T | N | 31.25 | 25 | 9.6.34 |  |  | Xiaofei Wang |  |  | The term "by a STA that is a transmitter of eBCSs" can be replaced by "eBCS transmitter" snce the term "eBCS transmitter" is already defined | as in comment | [8 empty] | 2020-08-03 13:19
320 | Stephen McCann | 32 | 0.1 | 9.6.7.bc.5 | 31 | 37 | T | N | 31.37 | 37 | 9.6.7.bc.5 |  |  | Hitoshi Morioka |  |  | Within Figure 9-bc20, there are many option sub-fields. Either a length field or a bit in a control field needs to be specified, so that a receiver can parse this frame. | Either define some length sub-fields or define a new control field at the start of the frame. In addition, this frame is rather long and could be divided into 2 smaller frames. | [8 empty] | 2020-08-03 13:19
19 | Abhishek Patil | 32 | 0.1 | 9.6.7.bc.5 | 31 | 38 | T | N | 31.38 | 38 | 9.6.7.bc.5 |  |  | Hitoshi Morioka |  |  | There are many optional fields (with different lengths), the Content Information Control field should have additional entries to identify which fields in the Content Info field are present or absent. | As in comment | [8 empty] | 2020-08-03 13:19
321 | Stephen McCann | 32 | 0.1 | 9.6.7.bc.5 | 32 | 1 | T | N | 32.01 | 1 | 9.6.7.bc.5 |  |  | Hitoshi Morioka |  |  | Within Figure 9-bc20, there is a missing control bit for the Allowable Time Difference sub-field. There are possibly some others also missing | Add an additional control bit for the Allowable Time Difference sub-field | [8 empty] | 2020-08-03 13:19
332 | Xiaofei Wang | 32 | 0.1 | 9.6.34 | 33 | 7 | T | N | 33.07 | 7 | 9.6.34 |  |  | Xiaofei Wang |  |  | meaning for the value "0" is not defined | define the meaning for value "0" | [8 empty] | 2020-08-03 13:19
333 | Xiaofei Wang | 32 | 0.1 | 9.6.34 | 33 | 7 | G | N | 33.07 | 7 | 9.6.34 |  |  | Xiaofei Wang |  |  | tables and figures doesn't seem to have a line number associated with them. Other spec drafts have used a uniform spacing of line numbers ona page. It is easier to indicate locations for errors in tables and figures | use uniform line numbers instead of skipping line numbers on pages with figures and tables | [8 empty] | 2020-08-03 13:19
334 | Xiaofei Wang | 32 | 0.1 | 9.6.34 | 33 | 13 | T | N | 33.13 | 13 | 9.6.34 |  |  | Xiaofei Wang |  |  | The meaning for value "0" is not defined | please define the meaning for value "0" | [8 empty] | 2020-08-03 13:19
52 | Hitoshi Morioka | 32 | 0.1 | 9.6.7.bc.5 | 33 | 17 | T | N | 33.17 | 17 | 9.6.7.bc.5 |  |  | Hitoshi Morioka |  |  | Remove "MPEG transport identifier" from the Table 9-bc23 to coordinate with the Table 9-bc35. | As commented. | [8 empty] | 2020-08-03 13:19
53 | Hitoshi Morioka | 32 | 0.1 | 9.6.7.bc.5 | 34 | 11 | T | N | 34.11 | 11 | 9.6.7.bc.5 |  |  | Hitoshi Morioka |  |  | Remove the description about "MPEG transport identifier". | Remove L11-L17. | [8 empty] | 2020-08-03 13:19
185 | Mark RISON | 32 | 0.1 | 9.6.7.bc.5 | 34 | 31 | T | N | 34.31 | 31 | 9.6.7.bc.5 |  |  | Hitoshi Morioka |  |  | "will refer" -- when? Tomorrow? And what does "refer" mean to here anyway? | As it says in the comment | [8 empty] | 2020-08-03 13:19
184 | Mark RISON | 32 | 0.1 | 9.6.7.bc.5 | 34 | 35 | T | N | 34.35 | 35 | 9.6.7.bc.5 |  |  | Hitoshi Morioka |  |  | "is 8bit unsigned" -- well the figure says it's 16 bits (again, do not duplicate information as it leads to this kind of problem) | Change to "is an" and fix the figure to say "0 or 1" if it really is only 8 bits | [8 empty] | 2020-08-03 13:19
20 | Abhishek Patil | 32 | 0.1 | 9.6.31 | 36 | 8 | T | N | 36.08 | 8 | 9.6.31 |  |  | Xiaofei Wang |  |  | Format of eBCS Request frame, eBCS Response frame and eBCS Advertisement frame are missing | As in comment | [8 empty] | 2020-08-03 13:19
207 | Mark RISON | 32 | 0.1 | 10.6.5.3 | 36 | 11 | T | N | 36.11 | 11 | 10.6.5.3 |  |  | Hitoshi Morioka |  |  | "are" should be "is" since the subject is "The transmission rate" | As it says in the comment | [8 empty] | 2020-08-03 13:19
204 | Mark RISON | 32 | 0.1 | 10.6.5.3 | 36 | 12 | T | N | 36.12 | 12 | 10.6.5.3 |  |  | Hitoshi Morioka |  |  | "otherwise follow clause 10" is not clear, since we are in Clause 10 (note uppercase C incidentally) | As it says in the comment | [8 empty] | 2020-08-03 13:19
203 | Mark RISON | 32 | 0.1 | 10.6.5.3 | 36 | 13 | T | N | 36.13 | 13 | 10.6.5.3 |  |  | Hitoshi Morioka |  |  | What does "***" mean? | As it says in the comment | [8 empty] | 2020-08-03 13:19
205 | Mark RISON | 32 | 0.1 | 10.6.5.3 | 36 | 14 | E | N | 36.14 | 14 | 10.6.5.3 |  |  | Hitoshi Morioka |  |  | "Dot11eBCSInfoTxRate and dot11eBCSDataTxRate are configurable item and the values are selected from 14 any available rates other than DSSS. " -- they're configurable if they're read-write in the MIB, also the Dot11 ahould be dot11 and the requirement should be in the MIB | Delete the sentence. In the MIB DESCRIPTIONs add the requirement that DSSS(/CCK?) rates not be used | [8 empty] | 2020-08-03 13:19
21 | Abhishek Patil | 32 | 0.1 | 9.6.33 | 36 | 21 | E | N | 36.21 | 21 | 9.6.33 |  |  | Antonio de la Olivia |  |  | Remove reference to Straw Poll #15 and #14 | As in comment | [8 empty] | 2020-08-03 13:19
206 | Mark RISON | 32 | 0.1 | 10.6.5.3 | 36 | 21 | E | N | 36.21 | 21 | 10.6.5.3 |  |  | Hitoshi Morioka |  |  | "Change the 1st paragraph as follows: " but no changes are shown | As it says in the comment | [8 empty] | 2020-08-03 13:19
335 | Xiaofei Wang | 32 | 0.1 | 10.6.5.4 | 36 | 21 | T | N | 36.21 | 21 | 10.6.5.4 |  |  | Hitoshi Morioka |  |  | It is not clear how the 1st paragraph is changed. It should be clearly indicated | please clearly indicate how the 1st paragraph is changed. | [8 empty] | 2020-08-03 13:19
187 | Mark RISON | 32 | 0.1 | 9.6 | 36 | 24 | E | N | 36.24 | 24 | 9.6 |  |  | Xiaofei Wang |  |  | Why is this one under 9.6 while the other two in Table 9-363 are under 9.6.7? | As it says in the comment | [8 empty] | 2020-08-03 13:19
193 | Mark RISON | 32 | 0.1 | 9.6.34 | 36 | 35 | E | N | 36.35 | 35 | 9.6.34 |  |  | Xiaofei Wang |  |  | " one or more of eBCS Termination Info subfield" should be " one or more of eBCS Termination Info subfields" | As it says in the comment | [8 empty] | 2020-08-03 13:19
194 | Mark RISON | 32 | 0.1 | 9.6.34 | 36 | 37 | E | N | 36.37 | 37 | 9.6.34 |  |  | Xiaofei Wang |  |  | "The format of the eBCS Termination Info subfield " should be "The format of an eBCS Termination Info subfield " since there can be more than one | As it says in the comment | [8 empty] | 2020-08-03 13:19
189 | Mark RISON | 32 | 0.1 | 9.6.31 | 36 |  | T | N | 36 |  | 9.6.31 |  |  | Xiaofei Wang |  |  | Lack of detail | As it says in the comment | [8 empty] | 2020-08-03 13:19
190 | Mark RISON | 32 | 0.1 | 9.6.32 | 36 |  | T | N | 36 |  | 9.6.32 |  |  | Xiaofei Wang |  |  | Lack of detail | As it says in the comment | [8 empty] | 2020-08-03 13:19
191 | Mark RISON | 32 | 0.1 | 9.6.33 | 36 |  | T | N | 36 |  | 9.6.33 |  |  | Antonio de la Olivia |  |  | Lack of detail | As it says in the comment | [8 empty] | 2020-08-03 13:19
336 | Xiaofei Wang | 32 | 0.1 | 11.bc.1 | 37 | 4 | E | N | 37.04 | 4 | 11.bc.1 |  |  | Hitoshi Morioka |  |  | the format of 11.bc.1 Overview is not correct. Please correct the format of this title | as in comment | [8 empty] | 2020-08-03 13:19
195 | Mark RISON | 32 | 0.1 | 9.6.34 | 37 | 13 | E | N | 37.13 | 13 | 9.6.34 |  |  | Xiaofei Wang |  |  | "an Destination" should be "a Destination" | As it says in the comment | [8 empty] | 2020-08-03 13:19
337 | Xiaofei Wang | 32 | 0.1 | 11.bc.6.2 | 37 | 13 | T | N | 37.13 | 13 | 11.bc.6.2 |  |  | Xiaofei Wang |  |  | The procedure for eBCS Request and Response is missing and needs to be defined | as in comment | [8 empty] | 2020-08-03 13:19
197 | Mark RISON | 32 | 0.1 | 9.6.34 | 37 | 25 | E | N | 37.25 | 25 | 9.6.34 |  |  | Xiaofei Wang |  |  | " the Title" should be lowercase | As it says in the comment | [8 empty] | 2020-08-03 13:19
198 | Mark RISON | 32 | 0.1 | 9.6.34 | 37 | 25 | T | N | 37.25 | 25 | 9.6.34 |  |  | Xiaofei Wang |  |  | "UTF-8 format" is a bit vague | Say it's a UTF-8 string | [8 empty] | 2020-08-03 13:19
338 | Xiaofei Wang | 32 | 0.1 | 11.bc.2.1 | 38 | 1 | T | N | 38.01 | 1 | 11.bc.2.1 |  |  | Hitoshi Morioka |  |  | Figure 11-bc1 is not very clear which steps are needed; it may be more clear to show a few examples of the DL frame sequences to make the flow. | as in comment | [8 empty] | 2020-08-03 13:19
22 | Abhishek Patil | 32 | 0.1 | Table 9-bc34 | 38 | 7 | G | N | 38.07 | 7 | Table 9-bc34 |  |  | Xiaofei Wang |  |  | The entry corresponding to value 0 is missing | As in comment | [8 empty] | 2020-08-03 13:19
23 | Abhishek Patil | 32 | 0.1 | Table 9-bc34 | 38 | 7 | T | N | 38.07 | 7 | Table 9-bc34 |  |  | Xiaofei Wang |  |  | What is the motive for providing multiple negotiation schemes? It is a burden on implementation (i.e., multiple schemes need to be implemented). eBCS spec should provide one scheme that would work for both cases (services that require association or no association required) | Remove Table 9-bc34, remove 'Request Method' field from eBCS Termination Info subfield and describe one mechanism for negotiating extension of a service. | [8 empty] | 2020-08-03 13:19
24 | Abhishek Patil | 32 | 0.1 | Table 9-bc35 | 38 | 7 | G | N | 38.07 | 7 | Table 9-bc35 |  |  | Xiaofei Wang |  |  | The entry corresponding to value 0 is missing | As in comment | [8 empty] | 2020-08-03 13:19
50 | Bahareh Sadeghi | 32 | 0.1 | 9.6.34 | 38 | 7 | T | N | 38.07 | 7 | 9.6.34 |  |  | Xiaofei Wang |  |  | Table 9-bc34 and Table 9-bc35- meaning missing for value 0 | add "meaning" for value 0 | [8 empty] | 2020-08-03 13:19
200 | Mark RISON | 32 | 0.1 | 9.6.34 | 38 | 8 | T | N | 38.08 | 8 | 9.6.34 |  |  | Xiaofei Wang |  |  | It's not clear what 0 is used for. Is it reserved? | As it says in the comment | [8 empty] | 2020-08-03 13:19
201 | Mark RISON | 32 | 0.1 | 9.6.34 | 38 | 14 | T | N | 38.14 | 14 | 9.6.34 |  |  | Xiaofei Wang |  |  | It's not clear what 0 is used for. Is it reserved? | As it says in the comment | [8 empty] | 2020-08-03 13:19
199 | Mark RISON | 32 | 0.1 | 9.6.34 | 40 | 1 | T | N | 40.01 | 1 | 9.6.34 |  |  | Xiaofei Wang |  |  | "UTF-8 format" is a bit vague | Say it's a UTF-8 string | [8 empty] | 2020-08-03 13:19
25 | Abhishek Patil | 32 | 0.1 | 10.6.5.3 | 41 | 13 | E | N | 41.13 | 13 | 10.6.5.3 |  |  | Hitoshi Morioka |  |  | Fix reference 10.*.*.* | As in comment | [8 empty] | 2020-08-03 13:19
54 | Hitoshi Morioka | 32 | 0.1 | 10.6.5.3 | 41 | 13 | T | N | 41.13 | 13 | 10.6.5.3 |  |  | Hitoshi Morioka |  |  | Replace "10.***" with "10.6.5.3 (Rate selection for other group addressed Data and Management frames) and 10.6.5.6 (Rate selection for Data frames sent within an FMS stream)" | As commented. | [8 empty] | 2020-08-03 13:19
55 | Hitoshi Morioka | 32 | 0.1 | 10.6.5.4 | 41 | 37 | T | N | 41.37 | 37 | 10.6.5.4 |  |  | Hitoshi Morioka |  |  | Replace "eBCS Info, Data and Service Discovery frames" with "eBCS Info frames, eBCS UL frames and Data frames for eBCS" | As commented. | [8 empty] | 2020-08-03 13:19
56 | Hitoshi Morioka | 32 | 0.1 | 10.bc.1 | 42 | 4 | E | N | 42.04 | 4 | 10.bc.1 |  |  | Hitoshi Morioka |  |  | Remove dot and fix indent. | As commented. | [8 empty] | 2020-08-03 13:19
317 | Stephen McCann | 32 | 0.1 | 11.bc | 42 | 6 | T | N | 42.06 | 6 | 11.bc |  |  | Hitoshi Morioka |  |  | The document describes two technical solutions, one for uplink from a non-AP STA to an AP and the other for downlink from an AP to a non-AP STA. Unfortuantely the new frames and much of the behaviour also follow these two solutions. The document clearly shows that it has been written by two separate teams of people. Therefore, it would be much better if many of the frames and behaviour could be defined in a more generic manner and only those apsects which have to be either uplink or downlink are singled out. | Probably a re-write of quite a lot of material. A starting point would be to remove the repeated use of the "UL" term in clause titles and frame definitions. | [8 empty] | 2020-08-03 13:19
209 | Mark RISON | 32 | 0.1 | 11.bc.1 | 42 | 9 | T | N | 42.09 | 9 | 11.bc.1 |  |  | Hitoshi Morioka |  |  | This para says there is always an AP at one end but 1.2 and 4.3.31 suggest that doesn't have to be the case. If it has to be an infrastructure BSS, say it clearly. If TDLS is allowed, say it clearly. If any other modes of operation are allowed, say it clearly. | As it says in the comment | [8 empty] | 2020-08-03 13:19
211 | Mark RISON | 32 | 0.1 | 11.bc.1 | 42 | 10 | T | N | 42.1 | 10 | 11.bc.1 |  |  | Hitoshi Morioka |  |  | Does the non-AP STA really broadcast to APs? I assumed it was like normal broadcast, where the non-AP STA broadcasts to other non-AP STAs through the AP | As it says in the comment | [8 empty] | 2020-08-03 13:19
57 | Hitoshi Morioka | 32 | 0.1 | 11.bc.6.2 | 42 | 12 | E | N | 42.12 | 12 | 11.bc.6.2 |  |  | Xiaofei Wang |  |  | Move to appropriate location. | Move L12-13 to appropriate location. | [8 empty] | 2020-08-03 13:19
26 | Abhishek Patil | 32 | 0.1 | 11.bc.6.2 | 42 | 13 | E | N | 42.13 | 13 | 11.bc.6.2 |  |  | Xiaofei Wang |  |  | Typo on line 13 - what does 'provided' mean here? | As in comment | [8 empty] | 2020-08-03 13:19
212 | Mark RISON | 32 | 0.1 | 11.bc.6.2 | 42 | 13 | T | N | 42.13 | 13 | 11.bc.6.2 |  |  | Xiaofei Wang |  |  | "The eBCS procedures allow a STA and its associated AP to negotiate eBCS provided. " -- huh? | As it says in the comment | [8 empty] | 2020-08-03 13:19
58 | Hitoshi Morioka | 32 | 0.1 | 11.bc.6.3 | 42 | 14 | E | N | 42.14 | 14 | 11.bc.6.3 |  |  | Antonio de la Olivia |  |  | Move to appropriate location. | Move L14-16 to appropriate location. | [8 empty] | 2020-08-03 13:19
213 | Mark RISON | 32 | 0.1 | 11.bc.2.1 | 42 | 22 | E | N | 42.22 | 22 | 11.bc.2.1 |  |  | Hitoshi Morioka |  |  | "The eBCS DL" is confusing. Maybe "DL eBCS"? | As it says in the comment | [8 empty] | 2020-08-03 13:19
339 | Xiaofei Wang | 32 | 0.1 | 11.bc.4 | 42 | 32 | T | N | 42.32 | 32 | 11.bc.4 |  |  | Hitoshi Morioka |  |  | If eBCS Info frame generation and usage has been defined in 11.bc.2.3, why is the same defined in 11.bc.4. Please either consolidate or delete 11.bc.4 | as in comment | [8 empty] | 2020-08-03 13:19
215 | Mark RISON | 32 | 0.1 | 11.bc.2.1 | 43 | 1 | T | N | 43.01 | 1 | 11.bc.2.1 |  |  | Hitoshi Morioka |  |  | "Association (RSNA) (optional)" is confusing -- is it association or is it establishing an RSNA that is optional? | As it says in the comment | [8 empty] | 2020-08-03 13:19
214 | Mark RISON | 32 | 0.1 | 11.bc.2.1 | 43 | 3 | E | N | 43.03 | 3 | 11.bc.2.1 |  |  | Hitoshi Morioka |  |  | Spell out Request and Response (no need to abbreviate, though if you do it should be Rsp not Resp) | As it says in the comment | [8 empty] | 2020-08-03 13:19
27 | Abhishek Patil | 32 | 0.1 | 11.bc.2.2 | 43 | 7 | T | N | 43.07 | 7 | 11.bc.2.2 |  |  | Hitoshi Morioka |  |  | eBCS Capability element is not defined | Fix the reference and point to the correct element | [8 empty] | 2020-08-03 13:19
218 | Mark RISON | 32 | 0.1 | 11.bc.2.1 | 43 | 7 | T | N | 43.07 | 7 | 11.bc.2.1 |  |  | Hitoshi Morioka |  |  | "The eBCS AP shall include the eBCS Capability element (9.4.2.* eBCS Capability element) in Beacon and 7 Probe Response frames." is duplication of Clause 9 | Delete | [8 empty] | 2020-08-03 13:19
216 | Mark RISON | 32 | 0.1 | 11.bc.2.1 | 43 | 8 | T | N | 43.08 | 8 | 11.bc.2.1 |  |  | Hitoshi Morioka |  |  | "The eBCS Capability element indicates the next eBCS Info transmission time in 8 units of Beacon Interval." -- I see no such information in 9.4.2.bc.2 eBCS AP UL Capabilities. And the element is called eBCS UL Capabilities. In any case, it's clearly not a capability, so should not be in that element. Capabilities are static | As it says in the comment | [8 empty] | 2020-08-03 13:19
28 | Abhishek Patil | 32 | 0.1 | 11.bc.2.2 | 43 | 9 | T | N | 43.09 | 9 | 11.bc.2.2 |  |  | Hitoshi Morioka |  |  | Specifying the transmission time of eBCS Info frame between two beacon frames is ambiguous and will result in power drain on receiving STAs. For example, between 5th and 6th Beacon frame is 100ms of time. | Specify an offset from the a certain beacon so that the receiver knows the approximate time when to (expect and) wake-up to receive an eBCS Info frame. | [8 empty] | 2020-08-03 13:19
217 | Mark RISON | 32 | 0.1 | 11.bc.2.1 | 43 | 9 | T | N | 43.09 | 9 | 11.bc.2.1 |  |  | Hitoshi Morioka |  |  | "For example, when the next eBCS Info transmission time is 5, the eBCS Info 9 frame will be transmitted between next 5 th Beacon and 6 th Beacon. " -- the field should be described clearly enough that an example is not needed | As it says in the comment | [8 empty] | 2020-08-03 13:19
219 | Mark RISON | 32 | 0.1 | 11.bc.2.1 | 43 | 11 | T | N | 43.11 | 11 | 11.bc.2.1 |  |  | Hitoshi Morioka |  |  | "When the eBCS non-AP STA that is scanning eBCS APs receives the Beacon frame or the Probe Response 12 frame that include the eBCS Capability element, the eBCS non-AP STA should wait for the next eBCS 13 Info. The eBCS non-AP STA may go into power save mode or move to other channel while waiting the 14 next eBCS Info frame. " contains no useful information (and is using weird wording) | Delete | [8 empty] | 2020-08-03 13:19
221 | Mark RISON | 32 | 0.1 | 11.bc.2.1 | 43 | 19 | E | N | 43.19 | 19 | 11.bc.2.1 |  |  | Hitoshi Morioka |  |  | "in the interval of dot11BeaconPeriod * dot11eBCSInfoInterval" is weird | Change to "every dot11eBCSInfoInterval beacon periods" | [8 empty] | 2020-08-03 13:19
220 | Mark RISON | 32 | 0.1 | 11.bc.2.1 | 43 | 33 | T | N | 43.33 | 33 | 11.bc.2.1 |  |  | Hitoshi Morioka |  |  | "The eBCS Info frame contains the following information. [bullets]" is duplication of Clause 9 | Delete | [8 empty] | 2020-08-03 13:19
222 | Mark RISON | 32 | 0.1 | 11.bc.2.1 | 44 | 2 | E | N | 44.02 | 2 | 11.bc.2.1 |  |  | Hitoshi Morioka |  |  | " eBCS Info Sequence Number" -- no such field | Just "Sequence Number" | [8 empty] | 2020-08-03 13:19
223 | Mark RISON | 32 | 0.1 | 11.bc.2.1 | 44 | 2 | T | N | 44.02 | 2 | 11.bc.2.1 |  |  | Hitoshi Morioka |  |  | " is initialized by a 64bit unsigned integer " is not useful. We know it's 64 bits. The question is what it is initialised to | Change to "is initialised to 0" | [8 empty] | 2020-08-03 13:19
224 | Mark RISON | 32 | 0.1 | 11.bc.2.1 | 44 | 2 | T | N | 44.02 | 2 | 11.bc.2.1 |  |  | Hitoshi Morioka |  |  | "incremented by every eBCS Info frame generation" -- by how much? And what is frame generation? | Change to "incremented by 1 for every new eBCS Info frame transmission" | [8 empty] | 2020-08-03 13:19
225 | Mark RISON | 32 | 0.1 | 11.bc.2.1 | 44 |  | T | N | 44 |  | 11.bc.2.1 |  |  | Hitoshi Morioka |  |  | All this stuff looks like duplication of Clause 9. Clause 9 is format. This clause is behaviour | As it says in the comment | [8 empty] | 2020-08-03 13:19
227 | Mark RISON | 32 | 0.1 | 11.bc.2.3 | 45 | 19 | T | N | 45.19 | 19 | 11.bc.2.3 |  |  | Hitoshi Morioka |  |  | "If the Data is present in the Content Information, forward the MSDU in the Data to higher layer. Otherwise, the Certificate in the eBCS Info frame shall be cached." -- so the certificate is not cached if data is present? Why not? | As it says in the comment | [8 empty] | 2020-08-03 13:19
228 | Mark RISON | 32 | 0.1 | 11.bc.2.3 | 45 | 19 | T | N | 45.19 | 19 | 11.bc.2.3 |  |  | Hitoshi Morioka |  |  | "If the Data is present in the Content Information, forward the MSDU in the Data to higher layer. Otherwise, the Certificate in the eBCS Info frame shall be cached." -- here it's a shall, but other bullets have just "is". Should be consistent. Probably "shall" | As it says in the comment | [8 empty] | 2020-08-03 13:19
229 | Mark RISON | 32 | 0.1 | 11.bc.2.3 | 45 | 19 | T | N | 45.19 | 19 | 11.bc.2.3 |  |  | Hitoshi Morioka |  |  | "If the Data is present in the Content Information, forward the MSDU in the Data to higher layer. Otherwise, the Certificate in the eBCS Info frame shall be cached." -- OK, but what is done with the cached certificate? When is it used? | As it says in the comment | [8 empty] | 2020-08-03 13:19
29 | Abhishek Patil | 32 | 0.1 | 11.bc.2.3 | 45 | 28 | E | N | 45.28 | 28 | 11.bc.2.3 |  |  | Hitoshi Morioka |  |  | Delete "(or in 10.4)" | As in comment | [8 empty] | 2020-08-03 13:19
59 | Hitoshi Morioka | 32 | 0.1 | 11.bc.2.3 | 45 | 28 | E | N | 45.28 | 28 | 11.bc.2.3 |  |  | Hitoshi Morioka |  |  | Remove "(or in 10.4)". | As commented. | [8 empty] | 2020-08-03 13:19
60 | Hitoshi Morioka | 32 | 0.1 | 11.bc.2.3 | 45 | 28 | E | N | 45.28 | 28 | 11.bc.2.3 |  |  | Hitoshi Morioka |  |  | Fix the clause number. | Replace "11.bc.2.3" with "11.bc.2.4". | [8 empty] | 2020-08-03 13:19
230 | Mark RISON | 32 | 0.1 | 11.bc.2.3 | 45 | 28 | E | N | 45.28 | 28 | 11.bc.2.3 |  |  | Hitoshi Morioka |  |  | Yes, probably better in Clause 10. Also, you currently have two Subclauses 11.bc.2.3 | As it says in the comment | [8 empty] | 2020-08-03 13:19
30 | Abhishek Patil | 32 | 0.1 | 11.bc.2.3 | 45 | 30 | T | N | 45.3 | 30 | 11.bc.2.3 |  |  | Hitoshi Morioka |  |  | The length of each fragment (except last one) is required to be equal. This may cause a content for a particular eBCS to be fragmented across two frames. Instead, the fragment boundry could be aligned with the end of a particular Content Information. With this scheme, a receiving STA would get the complete Content Information in one frame. | As in comment | [8 empty] | 2020-08-03 13:19
231 | Mark RISON | 32 | 0.1 | 11.bc.2.3 | 45 | 30 | E | N | 45.3 | 30 | 11.bc.2.3 |  |  | Hitoshi Morioka |  |  | "The length of each fragment shall be equal 30 number of octets for all fragments except the last, which may be smaller" is weird | Change to "The length of all the fragments except the last shall be the same. The last fragment may be smaller". Or check what the existing text on fragmentation says | [8 empty] | 2020-08-03 13:19
232 | Mark RISON | 32 | 0.1 | 11.bc.2.3 | 45 | 31 | T | N | 45.31 | 31 | 11.bc.2.3 |  |  | Hitoshi Morioka |  |  | "The length of each fragment shall 31 be an even number of octets, except for the last fragment." -- what, so the last fragment is required to have an odd length? | Change to "The length of each fragment shall 31 be an even number of octets, except for the last fragment, which may have an odd length." | [8 empty] | 2020-08-03 13:19
233 | Mark RISON | 32 | 0.1 | 11.bc.2.3 | 45 | 32 | E | N | 45.32 | 32 | 11.bc.2.3 |  |  | Hitoshi Morioka |  |  | " shall never" is nonstandard | Change to " shall not" | [8 empty] | 2020-08-03 13:19
242 | Mark RISON | 32 | 0.1 | 11.bc.2.3 | 45 | 33 | T | N | 45.33 | 33 | 11.bc.2.3 |  |  | Hitoshi Morioka |  |  | No such MIB attribute as dot11FragmentationTreshold | It's dot11FragmentationThreshold. But note 11ax has additional/alternative MIB attributes for fragmentation | [8 empty] | 2020-08-03 13:19
234 | Mark RISON | 32 | 0.1 | 11.bc.2.3 | 45 | 37 | T | N | 45.37 | 37 | 11.bc.2.3 |  |  | Hitoshi Morioka |  |  | "Construct an eBCS Info frame and determine the length of fragments" -- how do you determine the number? And how can you construct a frame before fragmentation into frames has been performed? | As it says in the comment | [8 empty] | 2020-08-03 13:19
235 | Mark RISON | 32 | 0.1 | 11.bc.2.3 | 45 | 38 | T | N | 45.38 | 38 | 11.bc.2.3 |  |  | Hitoshi Morioka |  |  | "the fragmentation number is set to N-1. " -- what is "the fragmentation number"? | As it says in the comment | [8 empty] | 2020-08-03 13:19
236 | Mark RISON | 32 | 0.1 | 11.bc.2.3 | 45 | 40 | T | N | 45.4 | 40 | 11.bc.2.3 |  |  | Hitoshi Morioka |  |  | "Each fragment contains the eBCS Sequence Number, the Timestamp and the Fragment Control. " -- there is no eBCS Sequence Number field, at least. Isn't this just duplication of Clause 9 anwyay? | As it says in the comment | [8 empty] | 2020-08-03 13:19
237 | Mark RISON | 32 | 0.1 | 11.bc.2.3 | 45 | 43 | T | N | 45.43 | 43 | 11.bc.2.3 |  |  | Hitoshi Morioka |  |  | "The fragmentation number in the Fragment Control is set to the number of the fragments. " not clear. Is it set to the number of fragments, or the number of the fragment? If the latter, are fragments numbered from 0 or from 1? | As it says in the comment | [8 empty] | 2020-08-03 13:19
238 | Mark RISON | 32 | 0.1 | 11.bc.2.3 | 45 | 43 | T | N | 45.43 | 43 | 11.bc.2.3 |  |  | Hitoshi Morioka |  |  | "The fragmentation number in the Fragment Control is set to the number of the fragments. " -- what is "The fragmentation number"? | As it says in the comment | [8 empty] | 2020-08-03 13:19
239 | Mark RISON | 32 | 0.1 | 11.bc.2.3 | 45 | 44 | T | N | 45.44 | 44 | 11.bc.2.3 |  |  | Hitoshi Morioka |  |  | What is "The fragmentation index"? | As it says in the comment | [8 empty] | 2020-08-03 13:19
240 | Mark RISON | 32 | 0.1 | 11.bc.2.3 | 45 | 47 | T | N | 45.47 | 47 | 11.bc.2.3 |  |  | Hitoshi Morioka |  |  | What does "Transmit the fragments consecutively." mean? There can be no other MPDUs inbetween? They have to be transmitted in order of fragment number/index? Something else? | As it says in the comment | [8 empty] | 2020-08-03 13:19
241 | Mark RISON | 32 | 0.1 | 11.bc.2.3 | 45 | 49 | T | N | 45.49 | 49 | 11.bc.2.3 |  |  | Hitoshi Morioka |  |  | Figure 11-bc2 (eBCS Info frame fragmentation) is missing | As it says in the comment | [8 empty] | 2020-08-03 13:19
61 | Hitoshi Morioka | 32 | 0.1 | 11.bc.2.3 | 45 | 50 | T | N | 45.5 | 50 | 11.bc.2.3 |  |  | Hitoshi Morioka |  |  | Insert Figure 11-bc2 as described in 11-20/0039r4. | As commented. | [8 empty] | 2020-08-03 13:19
62 | Hitoshi Morioka | 32 | 0.1 | 11.bc.2.4 | 45 | 50 | E | N | 45.5 | 50 | 11.bc.2.4 |  |  | Hitoshi Morioka |  |  | Insert 11.bc.2.5 as described in 11-20/0039r4. | Insert 11.55.2.4 in 11-20/0039r4 as 11.bc.2.5. | [8 empty] | 2020-08-03 13:19
244 | Mark RISON | 32 | 0.1 | 11.bc.3.1 | 46 | 1 | T | N | 46.01 | 1 | 11.bc.3.1 |  |  | Abhishek Patil |  |  | The description seems to suggest a non-AP STA might do an eBCS UL transmission to multiple APs, all of which might rebroadcast the data. Isn't this a recipe for network storms? Surely it should be restricted to the AP the STA is associated with? | As it says in the comment | [8 empty] | 2020-08-03 13:19
243 | Mark RISON | 32 | 0.1 | 11.bc.3.1 | 46 | 6 | T | N | 46.06 | 6 | 11.bc.3.1 |  |  | Abhishek Patil |  |  | "may not" is ambiguous | Change to "might not" | [8 empty] | 2020-08-03 13:19
249 | Mark RISON | 32 | 0.1 | 11.bc.3.2 | 46 | 6 | E | N | 46.06 | 6 | 11.bc.3.2 |  |  | Abhishek Patil |  |  | "a STAs request" should be "a STA's request" | As it says in the comment | [8 empty] | 2020-08-03 13:19
245 | Mark RISON | 32 | 0.1 | 11.bc.3.2 | 46 | 13 | E | N | 46.13 | 13 | 11.bc.3.2 |  |  | Abhishek Patil |  |  | " by include" should be " by including" | As it says in the comment | [8 empty] | 2020-08-03 13:19
31 | Abhishek Patil | 32 | 0.1 | 11.bc.3.2 | 46 | 20 | T | N | 46.2 | 20 | 11.bc.3.2 |  |  | Abhishek Patil |  |  | Remove the TBD | Specify the format for carrying the metadata | [8 empty] | 2020-08-03 13:19
247 | Mark RISON | 32 | 0.1 | 11.bc.3.2 | 46 | 32 | E | N | 46.32 | 32 | 11.bc.3.2 |  |  | Abhishek Patil |  |  | " it is strongly recommended " is nonstandard wording | Use "should" | [8 empty] | 2020-08-03 13:19
250 | Mark RISON | 32 | 0.1 | 11.bc.3.3 | 46 | 45 | T | N | 46.45 | 45 | 11.bc.3.3 |  |  | Abhishek Patil |  |  | How can a broadcast be solicited or unsolicited? | Delete "unsolicited" | [8 empty] | 2020-08-03 13:19
251 | Mark RISON | 32 | 0.1 | 11.bc.3.3 | 46 | 46 | T | N | 46.46 | 46 | 11.bc.3.3 |  |  | Abhishek Patil |  |  | What exactly does broadcast mean here? Normally, in an infrastructure network, non-AP STAs send unicast frames to the AP, with A3 being the broadcast address. Is A1 or A3 or both the broadcast address, here? | As it says in the comment | [8 empty] | 2020-08-03 13:19
252 | Mark RISON | 32 | 0.1 | 11.bc.3.3 | 46 | 47 | T | N | 46.47 | 47 | 11.bc.3.3 |  |  | Abhishek Patil |  |  | "The URI to the remote 46 destination would be carried in the frame." -- what does "would be" mean here? Should? Shall? May? | As it says in the comment | [8 empty] | 2020-08-03 13:19
246 | Mark RISON | 32 | 0.1 | 11.bc.3.2 | 46 |  | T | N | 46 |  | 11.bc.3.2 |  |  | Abhishek Patil |  |  | The eBCS Non-AP UL Capabilities element is weird, because it is apparently also used in eBCS UL frames, in which case it's not capabilities, it's some kind of request | Make the Capabilities element be used only to signal capabilities. Create a new element (or a new field) for the optional eBCS UL frame request info | [8 empty] | 2020-08-03 13:19
253 | Mark RISON | 32 | 0.1 | 11.bc.3.3 | 47 | 5 | T | N | 47.05 | 5 | 11.bc.3.3 |  |  | Abhishek Patil |  |  | The number of seconds since 2020-01-01 of what? The time the frame was first transmitted? Last transmitted (if retransmitted)? Generated by upper layers? | As it says in the comment | [8 empty] | 2020-08-03 13:19
255 | Mark RISON | 32 | 0.1 | 11.bc.3.3 | 47 | 11 | E | N | 47.11 | 11 | 11.bc.3.3 |  |  | Abhishek Patil |  |  | "In the rare scenario" -- that's a value judgment. Just say that it's a counter that wraps around at 2**32-1 | As it says in the comment | [8 empty] | 2020-08-03 13:19
256 | Mark RISON | 32 | 0.1 | 11.bc.3.3 | 47 | 18 | E | N | 47.18 | 18 | 11.bc.3.3 |  |  | Abhishek Patil |  |  | "one or more metadata" -- what does this mean? What's "a metadata"? | As it says in the comment | [8 empty] | 2020-08-03 13:19
257 | Mark RISON | 32 | 0.1 | 11.bc.3.3 | 47 | 21 | T | N | 47.21 | 21 | 11.bc.3.3 |  |  | Abhishek Patil |  |  | "The Frame Signature field when present in the frame shall carry the signature for the contents of the eBCS 21 UL frame Action field except for the field itself." is not clear. Need a reference as to how the signature is calculated, exactly | As it says in the comment | [8 empty] | 2020-08-03 13:19
258 | Mark RISON | 32 | 0.1 | 11.bc.3.3 | 47 | 25 | T | N | 47.25 | 25 | 11.bc.3.3 |  |  | Abhishek Patil |  |  | "may conform 25 to the requirements" -- what does this mean? What's the penalty for choosing not to conform? | As it says in the comment | [8 empty] | 2020-08-03 13:19
259 | Mark RISON | 32 | 0.1 | 11.bc.3.3 | 47 | 29 | T | N | 47.29 | 29 | 11.bc.3.3 |  |  | Abhishek Patil |  |  | This NOTE just appears to duplicate the normative para above it | Delete it | [8 empty] | 2020-08-03 13:19
263 | Mark RISON | 32 | 0.1 | 11.22.6.bc | 47 | 31 | T | N | 47.31 | 31 | 11.22.6.bc |  |  | Xiaofei Wang |  |  | "subfield subfield" duplication | As it says in the comment | [8 empty] | 2020-08-03 13:19
265 | Mark RISON | 32 | 0.1 | 11.22.6.bc | 47 | 31 | T | N | 47.31 | 31 | 11.22.6.bc |  |  | Xiaofei Wang |  |  | "negotiated to another duration or with a new Time To Termination value." -- what is the difference between changing the duration and changing the time to termination? Don't these necessarily have to give the same answer? | As it says in the comment | [8 empty] | 2020-08-03 13:19
32 | Abhishek Patil | 32 | 0.1 | 11.bc.4 | 47 | 32 | T | N | 47.32 | 32 | 11.bc.4 |  |  | Hitoshi Morioka |  |  | eBCS Info frame generation and Usage clause is empty | Populate each subclause with the details of the operation. | [8 empty] | 2020-08-03 13:19
63 | Hitoshi Morioka | 32 | 0.1 | 11.bc.4 | 47 | 32 | T | N | 47.32 | 32 | 11.bc.4 |  |  | Hitoshi Morioka |  |  | 11.bc.4 is duplicate with 11.bc.2.3. | Remove L32-41 | [8 empty] | 2020-08-03 13:19
266 | Mark RISON | 32 | 0.1 | 11.22.6.bc | 47 | 37 | E | N | 47.37 | 37 | 11.22.6.bc |  |  | Xiaofei Wang |  |  | "using the request method as indicated " -- delete the "as" | As it says in the comment | [8 empty] | 2020-08-03 13:19
267 | Mark RISON | 32 | 0.1 | 11.22.6.bc | 47 | 38 | E | N | 47.38 | 38 | 11.22.6.bc |  |  | Xiaofei Wang |  |  | "and follow" should be ", following" | As it says in the comment | [8 empty] | 2020-08-03 13:19
268 | Mark RISON | 32 | 0.1 | 11.22.6.bc | 47 | 43 | T | N | 47.43 | 43 | 11.22.6.bc |  |  | Xiaofei Wang |  |  | "an acceptable Time To Termination value" -- what defines acceptability here? | As it says in the comment | [8 empty] | 2020-08-03 13:19
64 | Hitoshi Morioka | 32 | 0.1 | 11.22.6.bc | 47 | 52 | E | N | 47.52 | 52 | 11.22.6.bc |  |  | Xiaofei Wang |  |  | Remove dot and fix indent. | As commented. | [8 empty] | 2020-08-03 13:19
340 | Xiaofei Wang | 32 | 0.1 | 11.22.6.bc | 47 | 52 | E | N | 47.52 | 52 | 11.22.6.bc |  |  | Xiaofei Wang |  |  | the format of 11.22.6.bc is not correct. Please correct the format of this title. | as in comment | [8 empty] | 2020-08-03 13:19
260 | Mark RISON | 32 | 0.1 | 11.22.6.bc | 47 | 53 | T | N | 47.53 | 53 | 11.22.6.bc |  |  | Xiaofei Wang |  |  | What's a requested eBCS? Requested by whom? | As it says in the comment | [8 empty] | 2020-08-03 13:19
254 | Mark RISON | 32 | 0.1 | 11.bc.3.3 | 47 |  | T | N | 47 |  | 11.bc.3.3 |  |  | Abhishek Patil |  |  | A lot of this seems to duplicate Clause 9. Clause 9 is format and encoding and interpretation. Here we should only have behaviour. | As it says in the comment | [8 empty] | 2020-08-03 13:19
262 | Mark RISON | 32 | 0.1 | 11.22.6.bc | 47 |  | T | N | 47 |  | 11.22.6.bc |  |  | Xiaofei Wang |  |  | The paras starting at lines 17 and 22 should be combined | As it says in the comment | [8 empty] | 2020-08-03 13:19
33 | Abhishek Patil | 32 | 0.1 | 11.22.6.bc | 48 | 1 | T | N | 48.01 | 1 | 11.22.6.bc |  |  | Xiaofei Wang |  |  | The spec is lacking details of the duty-cycling scheme that was discussed: transmitter announces that for the next 1 hr, it will be providing a certain service. The frames carrying information of this service will be advertised every 2 mins at 100ms intervals at most 5 frames. | As in comment | [8 empty] | 2020-08-03 13:19
65 | Hitoshi Morioka | 32 | 0.1 | 11.22.6.bc | 48 | 1 | E | N | 48.01 | 1 | 11.22.6.bc |  |  | Xiaofei Wang |  |  | Remove dot and fix indent. | As commented. | [8 empty] | 2020-08-03 13:19
341 | Xiaofei Wang | 32 | 0.1 | 11.22.6.bc | 48 | 1 | E | N | 48.01 | 1 | 11.22.6.bc |  |  | Xiaofei Wang |  |  | the format of 11.22.6.bc is not correct. Please correct the format of this title. | as in comment | [8 empty] | 2020-08-03 13:19
34 | Abhishek Patil | 32 | 0.1 | 11.23.3.3 | 48 | 46 | T | N | 48.46 | 46 | 11.23.3.3 |  |  | mccan |  |  | Details of the ANQP procedure are missing | Add details of the operation for each of the new ANQP based schemes | [8 empty] | 2020-08-03 13:19
342 | Xiaofei Wang | 32 | 0.1 | 11.22.6.bc | 48 | 52 | E | N | 48.52 | 52 | 11.22.6.bc |  |  | Xiaofei Wang |  |  | The page number shown on the page doesn't match the page number shown for the PDF document. Please make sure tat the numbers match to prevent confusion to which a comment is referring to. For example, page 47 (as printed on the page) is shown as page 42 as indicated by PDF. | as in comment | [8 empty] | 2020-08-03 13:19
269 | Mark RISON | 32 | 0.1 | 12.bc.1 | 50 | 16 | T | N | 50.16 | 16 | 12.bc.1 |  |  | Hitoshi Morioka |  |  | "No frame authentication with mandatory higher layer source authentication (HLSA) " is confusing since this is a list of frame authentication options | Maybe change "frame authentication" above to "authentication" and then here change to "Higher layer source authentication (HLSA); no frame authentication." | [8 empty] | 2020-08-03 13:19
270 | Mark RISON | 32 | 0.1 | 12.bc.1 | 50 | 20 | T | N | 50.2 | 20 | 12.bc.1 |  |  | Hitoshi Morioka |  |  | Why is PFKA not suitable for continuous/periodic transfer? Why is HCFA not suitable for time-sensitive transfer? What is HLSA suitable for? | Clarify, and make a NOTE since this is just a value judgment | [8 empty] | 2020-08-03 13:19
271 | Mark RISON | 32 | 0.1 | 12.bc.1 | 50 | 25 | T | N | 50.25 | 25 | 12.bc.1 |  |  | Hitoshi Morioka |  |  | You can't have a normative verb like "may" in a NOTE | As it says in the comment | [8 empty] | 2020-08-03 13:19
272 | Mark RISON | 32 | 0.1 | 12.bc.1 | 50 | 27 | T | N | 50.27 | 27 | 12.bc.1 |  |  | Hitoshi Morioka |  |  | OK, so HCFA uses public keys too? Then it's confusing to have a specific PKFA type, because it implies HCFA does not use public keys | As it says in the comment | [8 empty] | 2020-08-03 13:19
273 | Mark RISON | 32 | 0.1 | 12.bc.1 | 50 | 27 | T | N | 50.27 | 27 | 12.bc.1 |  |  | Hitoshi Morioka |  |  | What are the preparations for HLSA? | As it says in the comment | [8 empty] | 2020-08-03 13:19
274 | Mark RISON | 32 | 0.1 | 12.bc.2.1 | 50 | 41 | T | N | 50.41 | 41 | 12.bc.2.1 |  |  | Hitoshi Morioka |  |  | This list is duplication of Clause 9 | Delete | [8 empty] | 2020-08-03 13:19
277 | Mark RISON | 32 | 0.1 | 12.bc.2.1 | 50 | 41 | T | N | 50.41 | 41 | 12.bc.2.1 |  |  | Hitoshi Morioka |  |  | Why doesn't it generate an eBCS Data frame, if it has data to be transmitted? | As it says in the comment | [8 empty] | 2020-08-03 13:19
278 | Mark RISON | 32 | 0.1 | 12.bc.2.1 | 50 | 41 | T | N | 50.41 | 41 | 12.bc.2.1 |  |  | Hitoshi Morioka |  |  | Receives data from whom/what/where? | As it says in the comment | [8 empty] | 2020-08-03 13:19
66 | Hitoshi Morioka | 32 | 0.1 | 12.bc.2.1 | 51 | 3 | E | N | 51.03 | 3 | 12.bc.2.1 |  |  | Hitoshi Morioka |  |  | Fix the reference clause number | Replace "11.bc.* (eBCS Info fragmentation)" with "11.bc.2.4 (eBCS Info frame fragmentation)". | [8 empty] | 2020-08-03 13:19
67 | Hitoshi Morioka | 32 | 0.1 | 12.bc.2.1 | 51 | 5 | E | N | 51.05 | 5 | 12.bc.2.1 |  |  | Hitoshi Morioka |  |  | Fix the reference clause number | Replace "9.6.7.bc" with "9.6.7.bc.5". | [8 empty] | 2020-08-03 13:19
275 | Mark RISON | 32 | 0.1 | 12.bc.2.1 | 51 | 7 | E | N | 51.07 | 7 | 12.bc.2.1 |  |  | Hitoshi Morioka |  |  | This should be shalls, not present simple | As it says in the comment | [8 empty] | 2020-08-03 13:19
276 | Mark RISON | 32 | 0.1 | 12.bc.2.1 | 51 | 16 | T | N | 51.16 | 16 | 12.bc.2.1 |  |  | Hitoshi Morioka |  |  | "the last of the first fragment" -- huh? | As it says in the comment | [8 empty] | 2020-08-03 13:19
279 | Mark RISON | 32 | 0.1 | 12.bc.2.1 | 51 | 16 | T | N | 51.16 | 16 | 12.bc.2.1 |  |  | Hitoshi Morioka |  |  | OK, so it's computed a signature and some hash values --- then what does it do with them? | Maybe say that the x and y fields in the z frame are generated as follows: abc | [8 empty] | 2020-08-03 13:19
280 | Mark RISON | 32 | 0.1 | 12.bc.2.1 | 51 | 21 | T | N | 51.21 | 21 | 12.bc.2.1 |  |  | Hitoshi Morioka |  |  | What does the ...... (1) mean? | As it says in the comment | [8 empty] | 2020-08-03 13:19
281 | Mark RISON | 32 | 0.1 | 12.bc.2.1 | 51 | 24 | T | N | 51.24 | 24 | 12.bc.2.1 |  |  | Hitoshi Morioka |  |  | Nice to know, but why is this important/significant? | As it says in the comment | [8 empty] | 2020-08-03 13:19
282 | Mark RISON | 32 | 0.1 | 12.bc.2.1 | 51 | 24 | T | N | 51.24 | 24 | 12.bc.2.1 |  |  | Hitoshi Morioka |  |  | Where is SHAKE128 actually defined? | Define or give reference to definition | [8 empty] | 2020-08-03 13:19
283 | Mark RISON | 32 | 0.1 | 12.bc.2.1 | 51 | 26 | T | N | 51.26 | 26 | 12.bc.2.1 |  |  | Hitoshi Morioka |  |  | This is not how we normally word things | As it says in the comment | [8 empty] | 2020-08-03 13:19
284 | Mark RISON | 32 | 0.1 | 12.bc.2.2 | 51 | 33 | T | N | 51.33 | 33 | 12.bc.2.2 |  |  | Hitoshi Morioka |  |  | What is "the time of the eBCS receiver"? Same problem in 12.bc.2.4 | Is it the time at which the eBCS Info frame was received? If so, say that | [8 empty] | 2020-08-03 13:19
68 | Hitoshi Morioka | 32 | 0.1 | 12.bc.2.2 | 51 | 46 | E | N | 51.46 | 46 | 12.bc.2.2 |  |  | Hitoshi Morioka |  |  | Fix the reference clause number | Replace "11.bc.* (eBCS Info frame reception)" with "11.bc.2.3 (eBCS Info frame generatin and usage)". | [8 empty] | 2020-08-03 13:19
286 | Mark RISON | 32 | 0.1 | 12.bc.2.2 | 51 | 49 | E | N | 51.49 | 49 | 12.bc.2.2 |  |  | Hitoshi Morioka |  |  | "as following. " should be "as follows:" | As it says in the comment | [8 empty] | 2020-08-03 13:19
69 | Hitoshi Morioka | 32 | 0.1 | 12.bc.2.2 | 51 | 55 | E | N | 51.55 | 55 | 12.bc.2.2 |  |  | Hitoshi Morioka |  |  | Fix the reference clause number | Replace "11.bc.* (eBCS Info frame defragmentation)" with "11.bc.2.5 (eBCS Info frame defragmentation)". | [8 empty] | 2020-08-03 13:19
287 | Mark RISON | 32 | 0.1 | 12.bc.2.2 | 51 | 55 | T | N | 51.55 | 55 | 12.bc.2.2 |  |  | Hitoshi Morioka |  |  | But by the time we get to line 55 it's too late, because at line 45 we've already processed the data. You need to order it as 1) authentication of (each) frame 2) defragmentation if necessary 3) processing of data | As it says in the comment | [8 empty] | 2020-08-03 13:19
288 | Mark RISON | 32 | 0.1 | 12.bc.2.2 | 52 | 1 | T | N | 52.01 | 1 | 12.bc.2.2 |  |  | Hitoshi Morioka |  |  | Same problems as previous subclauses: duplication of Clause 9, nonstandard verbs, not clear what you do with computer values | As it says in the comment | [8 empty] | 2020-08-03 13:19
289 | Mark RISON | 32 | 0.1 | 12.bc.2.2 | 52 | 1 | T | N | 52.01 | 1 | 12.bc.2.2 |  |  | Hitoshi Morioka |  |  | Sign() is not defined | Define or give reference to definition | [8 empty] | 2020-08-03 13:19
290 | Mark RISON | 32 | 0.1 | 12.bc.2 | 52 | 1 | T | N | 52.01 | 1 | 12.bc.2 |  |  | Hitoshi Morioka |  |  | Problems identified in 12.bc.2.1/2 also occur in later subclauses, e.g.: duplication of Clause 9, nonstandard verbs, not clear what you do with computer values, not clear received from whom, etc. | As it says in the comment | [8 empty] | 2020-08-03 13:19
70 | Hitoshi Morioka | 32 | 0.1 | 12.bc.2.3 | 52 | 2 | T | N | 52.02 | 2 | 12.bc.2.3 |  |  | Hitoshi Morioka |  |  | Add MPDU format for PKFA. | Replace 12.bc.2.3 with the subclause 12.bc.2.3 in 11-0040r9. | [8 empty] | 2020-08-03 13:19
71 | Hitoshi Morioka | 32 | 0.1 | 12.bc.2.4 | 52 | 15 | T | N | 52.15 | 15 | 12.bc.2.4 |  |  | Hitoshi Morioka |  |  | Replace "eBCS Data frame" with "PKFA MPDU". | As commented. | [8 empty] | 2020-08-03 13:19
72 | Hitoshi Morioka | 32 | 0.1 | 12.bc.2.4 | 52 | 17 | T | N | 52.17 | 17 | 12.bc.2.4 |  |  | Hitoshi Morioka |  |  | Replace "eBCS Data frame" with "PKFA MPDU". | As commented. | [8 empty] | 2020-08-03 13:19
73 | Hitoshi Morioka | 32 | 0.1 | 12.bc.2.4 | 52 | 19 | T | N | 52.19 | 19 | 12.bc.2.4 |  |  | Hitoshi Morioka |  |  | Replace "eBCS Data frame" with "PKFA MPDU". | As commented. | [8 empty] | 2020-08-03 13:19
74 | Hitoshi Morioka | 32 | 0.1 | 12.bc.2.4 | 52 | 20 | T | N | 52.2 | 20 | 12.bc.2.4 |  |  | Hitoshi Morioka |  |  | Replace "eBCS Data frame" with "PKFA MPDU". | As commented. | [8 empty] | 2020-08-03 13:19
75 | Hitoshi Morioka | 32 | 0.1 | 12.bc.2.4 | 52 | 21 | T | N | 52.21 | 21 | 12.bc.2.4 |  |  | Hitoshi Morioka |  |  | Replace "eBCS Data frame" with "PKFA MPDU". | As commented. | [8 empty] | 2020-08-03 13:19
76 | Hitoshi Morioka | 32 | 0.1 | 12.bc.2.4 | 52 | 22 | T | N | 52.22 | 22 | 12.bc.2.4 |  |  | Hitoshi Morioka |  |  | Replace "eBCS Data frame" with "PKFA MPDU". | As commented. | [8 empty] | 2020-08-03 13:19
77 | Hitoshi Morioka | 32 | 0.1 | 12.bc.2.4 | 52 | 22 | T | N | 52.22 | 22 | 12.bc.2.4 |  |  | Hitoshi Morioka |  |  | The behavior for successful verification should be described in L22. | Replace "shall be discarded." with "shall be discarded, otherwise decapsulate the PDU." Delete L24. | [8 empty] | 2020-08-03 13:19
78 | Hitoshi Morioka | 32 | 0.1 | 11.bc.2.6 | 52 | 46 | E | N | 52.46 | 46 | 11.bc.2.6 |  |  | Hitoshi Morioka |  |  | Fix the clause number. | Replace "12.bc.2.2" with "12.bc.2.6". | [8 empty] | 2020-08-03 13:19
291 | Mark RISON | 32 | 0.1 | 12.bc.2.2 | 52 | 46 | T | N | 52.46 | 46 | 12.bc.2.2 |  |  | Hitoshi Morioka |  |  | There are two 12.bc.2.2 Authentication -- which one is the right one? | As it says in the comment | [8 empty] | 2020-08-03 13:19
79 | Hitoshi Morioka | 32 | 0.1 | 12.bc.2.6 | 53 | 3 | E | N | 53.03 | 3 | 12.bc.2.6 |  |  | Hitoshi Morioka |  |  | Fix the reference clause number | Replace "11.bc.1.2" with "11.bc.3.2". | [8 empty] | 2020-08-03 13:19
292 | Mark RISON | 32 | 0.1 | 12.bc.3.1 | 53 | 12 | E | N | 53.12 | 12 | 12.bc.3.1 |  |  | Hitoshi Morioka |  |  | RFC should have a space after and there should be a reference to the RFC in Clause 2 | As it says in the comment | [8 empty] | 2020-08-03 13:19
80 | Hitoshi Morioka | 32 | 0.1 | 12.bc.3.1 | 53 | 14 | T | N | 53.14 | 14 | 12.bc.3.1 |  |  | Hitoshi Morioka |  |  | The description about key generation should be separated into a subclause. | Move P53L14-L47 into new subclause "12.bc.3.2 Key generation" as proposed in 11-20/0040r9. | [8 empty] | 2020-08-03 13:19
293 | Mark RISON | 32 | 0.1 | 12.bc.3.1 | 53 | 20 | E | N | 53.2 | 20 | 12.bc.3.1 |  |  | Hitoshi Morioka |  |  | "Random value (256bit length) " is a bit weird. Maybe "256-bit random value"? | As it says in the comment | [8 empty] | 2020-08-03 13:19
294 | Mark RISON | 32 | 0.1 | 12.bc.3.1 | 53 | 23 | T | N | 53.23 | 23 | 12.bc.3.1 |  |  | Hitoshi Morioka |  |  | "sequence number of the generating eBCS Info frame" -- is "generated" intended here? And which sequence number is this -- is this the one in the MAC header? Also at line 29 | As it says in the comment | [8 empty] | 2020-08-03 13:19
296 | Mark RISON | 32 | 0.1 | 12.bc.3.1 | 53 | 31 | E | N | 53.31 | 31 | 12.bc.3.1 |  |  | Hitoshi Morioka |  |  | "The number of the keys" should not have "the" | As it says in the comment | [8 empty] | 2020-08-03 13:19
81 | Hitoshi Morioka | 32 | 0.1 | 12.bc.3.1 | 54 | 1 | T | N | 54.01 | 1 | 12.bc.3.1 |  |  | Hitoshi Morioka |  |  | Replace "eBCS Data frame" with "HCFA MPDU". | As commented. | [8 empty] | 2020-08-03 13:19
297 | Mark RISON | 32 | 0.1 | 12.bc.3.1 | 54 | 7 | E | N | 54.07 | 7 | 12.bc.3.1 |  |  | Hitoshi Morioka |  |  | "the instant authentication uses the instant authenticator" should not have the first "the" | As it says in the comment | [8 empty] | 2020-08-03 13:19
82 | Hitoshi Morioka | 32 | 0.1 | 12.bc.3.1 | 54 | 8 | T | N | 54.08 | 8 | 12.bc.3.1 |  |  | Hitoshi Morioka |  |  | Replace "eBCS Data frame" with "HCFA MPDU". | As commented. | [8 empty] | 2020-08-03 13:19
298 | Mark RISON | 32 | 0.1 | 12.bc.3.1 | 54 | 8 | E | N | 54.08 | 8 | 12.bc.3.1 |  |  | Hitoshi Morioka |  |  | "the malicious eBCS Data frames" should not have the first "the" | As it says in the comment | [8 empty] | 2020-08-03 13:19
299 | Mark RISON | 32 | 0.1 | 12.bc.3.1 | 54 | 8 | E | N | 54.08 | 8 | 12.bc.3.1 |  |  | Hitoshi Morioka |  |  | What does filter mean here? Filter in or filter out? And doesn't HCFA authentication also filter out malicious frames? What does malicious mean here anyway? | As it says in the comment | [8 empty] | 2020-08-03 13:19
83 | Hitoshi Morioka | 32 | 0.1 | 12.bc.3.1 | 54 | 10 | T | N | 54.1 | 10 | 12.bc.3.1 |  |  | Hitoshi Morioka |  |  | The description about authenticator generation should be described in HCFA MPDU generation. | Move P54L10-18 into subclause "12.bc.3.4 HCFA MPDU generation" as proposed in 11-20/0040r9. | [8 empty] | 2020-08-03 13:19
300 | Mark RISON | 32 | 0.1 | 12.bc.3.1 | 54 | 16 | E | N | 54.16 | 16 | 12.bc.3.1 |  |  | Hitoshi Morioka |  |  | as following -> as follows: | As it says in the comment | [8 empty] | 2020-08-03 13:19
84 | Hitoshi Morioka | 32 | 0.1 | 12.bc.3.1 | 54 | 20 | E | N | 54.2 | 20 | 12.bc.3.1 |  |  | Hitoshi Morioka |  |  | Fix the reference clause number | Replace "9.6.7.bc" with "9.6.7.bc.5". | [8 empty] | 2020-08-03 13:19
85 | Hitoshi Morioka | 32 | 0.1 | 12.bc.3.1 | 54 | 20 | T | N | 54.2 | 20 | 12.bc.3.1 |  |  | Hitoshi Morioka |  |  | Replace "eBCS Data frames (/* reference to be added */)" with "Data frames". | As commented. | [8 empty] | 2020-08-03 13:19
301 | Mark RISON | 32 | 0.1 | 12.bc.3.1 | 54 | 27 | E | N | 54.27 | 27 | 12.bc.3.1 |  |  | Hitoshi Morioka |  |  | "The eBCS Info frames are transmitted periodically in the interval of dot11eBCSInfoInteval (T I )" should be "eBCS Info frames are transmitted every dot11eBCSInfoInteval (T I )" | As it says in the comment | [8 empty] | 2020-08-03 13:19
302 | Mark RISON | 32 | 0.1 | 12.bc.3.1 | 54 | 29 | E | N | 54.29 | 29 | 12.bc.3.1 |  |  | Hitoshi Morioka |  |  | We don't use scare quotes for new terms, we use italics. Also at line 35. Ditto Hash Distance later (which should be lowercase) | As it says in the comment | [8 empty] | 2020-08-03 13:19
86 | Hitoshi Morioka | 32 | 0.1 | 12.bc.3.1 | 54 | 32 | T | N | 54.32 | 32 | 12.bc.3.1 |  |  | Hitoshi Morioka |  |  | Content ID should be used instead of content index. | Replace "Each content stream has an index that is determined by the order, starting with index 0, in the Content Information field in the eBCS Info frame." with "Each content has an ID that is indicated in the Content ID subfield in the Content Information field in the eBCS Info frame." as proposed in 11-20/0040r9. | [8 empty] | 2020-08-03 13:19
303 | Mark RISON | 32 | 0.1 | 12.bc.3.1 | 54 | 36 | T | N | 54.36 | 36 | 12.bc.3.1 |  |  | Hitoshi Morioka |  |  | Again, what exactly is the (non-Key) sequence number here? | As it says in the comment | [8 empty] | 2020-08-03 13:19
304 | Mark RISON | 32 | 0.1 | 12.bc.3.1 | 54 |  | E | N | 54 |  | 12.bc.3.1 |  |  | Hitoshi Morioka |  |  | Key sequence number/Key period should be lowercase | As it says in the comment | [8 empty] | 2020-08-03 13:19
87 | Hitoshi Morioka | 32 | 0.1 | 12.bc.3.1 | 55 | 1 | T | N | 55.01 | 1 | 12.bc.3.1 |  |  | Hitoshi Morioka |  |  | Replace "eBCS Data frame" with "HCFA MPDU". | As commented. | [8 empty] | 2020-08-03 13:19
88 | Hitoshi Morioka | 32 | 0.1 | 12.bc.3.1 | 55 | 2 | T | N | 55.02 | 2 | 12.bc.3.1 |  |  | Hitoshi Morioka |  |  | Replace "eBCS Data frame" with "HCFA MPDU". | As commented. | [8 empty] | 2020-08-03 13:19
89 | Hitoshi Morioka | 32 | 0.1 | 12.bc.3.1 | 55 | 5 | T | N | 55.05 | 5 | 12.bc.3.1 |  |  | Hitoshi Morioka |  |  | Replace "Content stream index" with "Content ID". | As commented. | [8 empty] | 2020-08-03 13:19
90 | Hitoshi Morioka | 32 | 0.1 | 12.bc.3.1 | 55 | 9 | T | N | 55.09 | 9 | 12.bc.3.1 |  |  | Hitoshi Morioka |  |  | Replace "eBCS Data frame" with "HCFA MPDU". | As commented. | [8 empty] | 2020-08-03 13:19
91 | Hitoshi Morioka | 32 | 0.1 | 12.bc.3.1 | 55 | 10 | T | N | 55.1 | 10 | 12.bc.3.1 |  |  | Hitoshi Morioka |  |  | Replace "Content stream index" with "Content ID". | As commented. | [8 empty] | 2020-08-03 13:19
92 | Hitoshi Morioka | 32 | 0.1 | 12.bc.3.1 | 55 | 17 | T | N | 55.17 | 17 | 12.bc.3.1 |  |  | Hitoshi Morioka |  |  | Replace "Content stream index" with "Content ID". | Replace "Content stream index" with "Content ID" in the Figure 12-bc3. (6 locations) | [8 empty] | 2020-08-03 13:19
93 | Hitoshi Morioka | 32 | 0.1 | 12.bc.3.1 | 55 | 22 | T | N | 55.22 | 22 | 12.bc.3.1 |  |  | Hitoshi Morioka |  |  | Replace "content index" with "Content ID". | As commented. | [8 empty] | 2020-08-03 13:19
305 | Mark RISON | 32 | 0.1 | 12.bc.3.1 | 55 | 23 | T | N | 55.23 | 23 | 12.bc.3.1 |  |  | Hitoshi Morioka |  |  | " The HCFA 23 base/authentication keys are used in the opposite order of the HCFA key generation." -- huh? | As it says in the comment | [8 empty] | 2020-08-03 13:19
306 | Mark RISON | 32 | 0.1 | 12.bc.3.1 | 55 | 30 | E | N | 55.3 | 30 | 12.bc.3.1 |  |  | Hitoshi Morioka |  |  | The parens in Table 12-bc1 Relation between HCFA base/authentication key index and HCFA sequence 30 number are spurious | Delete all of them | [8 empty] | 2020-08-03 13:19
94 | Hitoshi Morioka | 32 | 0.1 | 12.bc.3.1 | 56 | 6 | T | N | 56.06 | 6 | 12.bc.3.1 |  |  | Hitoshi Morioka |  |  | Replace "eBCS Data frame" with "HCFA MPDU". | As commented. | [8 empty] | 2020-08-03 13:19
95 | Hitoshi Morioka | 32 | 0.1 | 12.bc.3.2 | 57 | 1 | T | N | 57.01 | 1 | 12.bc.3.2 |  |  | Hitoshi Morioka |  |  | Replace "HCFA sequence number" with "eBCS Info sequence number". | As commented. | [8 empty] | 2020-08-03 13:19
96 | Hitoshi Morioka | 32 | 0.1 | 12.bc.3.2 | 57 | 8 | T | N | 57.08 | 8 | 12.bc.3.2 |  |  | Hitoshi Morioka |  |  | Replace "eBCS Data frame" with "HCFA MPDU(s)". | As commented. | [8 empty] | 2020-08-03 13:19
97 | Hitoshi Morioka | 32 | 0.1 | 12.bc.3.2 | 57 | 12 | T | N | 57.12 | 12 | 12.bc.3.2 |  |  | Hitoshi Morioka |  |  | Add description of relation between eBCS Info sequence number and HCFA sequence number. | Insert "The eBCS Info sequence number is used as HCFA sequence number." at P57L12. | [8 empty] | 2020-08-03 13:19
98 | Hitoshi Morioka | 32 | 0.1 | 12.bc.3.2 | 57 | 18 | T | N | 57.18 | 18 | 12.bc.3.2 |  |  | Hitoshi Morioka |  |  | Replace "content index" with "Content ID". | As commented. | [8 empty] | 2020-08-03 13:19
99 | Hitoshi Morioka | 32 | 0.1 | 12.bc.3.2 | 57 | 26 | E | N | 57.26 | 26 | 12.bc.3.2 |  |  | Hitoshi Morioka |  |  | Replace "11.bc.* (eBCS Info fragmentation)" with "11.bc.2.4 (eBCS Info frame fragmentation)". | As commented. | [8 empty] | 2020-08-03 13:19
100 | Hitoshi Morioka | 32 | 0.1 | 12.bc.3.3 | 57 | 28 | T | N | 57.28 | 28 | 12.bc.3.3 |  |  | Hitoshi Morioka |  |  | Replace "eBCS Data frame" with "HCFA MPDU". | As commented. | [8 empty] | 2020-08-03 13:19
101 | Hitoshi Morioka | 32 | 0.1 | 12.bc.3.3 | 57 | 30 | T | N | 57.3 | 30 | 12.bc.3.3 |  |  | Hitoshi Morioka |  |  | Replace "eBCS Data frame" with "HCFA MPDU". | As commented. | [8 empty] | 2020-08-03 13:19
102 | Hitoshi Morioka | 32 | 0.1 | 12.bc.3.3 | 57 | 34 | T | N | 57.34 | 34 | 12.bc.3.3 |  |  | Hitoshi Morioka |  |  | Replace "Content index" with "Content ID". | As commented. | [8 empty] | 2020-08-03 13:19
103 | Hitoshi Morioka | 32 | 0.1 | 12.bc.3.3 | 57 | 41 | T | N | 57.41 | 41 | 12.bc.3.3 |  |  | Hitoshi Morioka |  |  | Replace "Content index" with "Content ID". | As commented. | [8 empty] | 2020-08-03 13:19
104 | Hitoshi Morioka | 32 | 0.1 | 12.bc.3.3 | 57 | 49 | T | N | 57.49 | 49 | 12.bc.3.3 |  |  | Hitoshi Morioka |  |  | Insert the HCFA MPDU format. | Insert the HCFA MPDU format and the descriptions as proposed in 11-20/0040r9. | [8 empty] | 2020-08-03 13:19
105 | Hitoshi Morioka | 32 | 0.1 | 12.bc.3.3 | 57 | 54 | E | N | 57.54 | 54 | 12.bc.3.3 |  |  | Hitoshi Morioka |  |  | Replace "11.55.* (eBCS Info defragmentation)" with "11.bc.2.5 (eBCS Info frame defragmentation)". | As commented. | [8 empty] | 2020-08-03 13:19
106 | Hitoshi Morioka | 32 | 0.1 | 12.bc.3.3 | 58 | 13 | T | N | 58.13 | 13 | 12.bc.3.3 |  |  | Hitoshi Morioka |  |  | Replace "eBCS Data frames" with "HCFA MPDUs". | As commented. | [8 empty] | 2020-08-03 13:19
107 | Hitoshi Morioka | 32 | 0.1 | 12.bc.3.3 | 58 | 14 | E | N | 58.14 | 14 | 12.bc.3.3 |  |  | Hitoshi Morioka |  |  | Fix the reference clause number | Replace "12.15.3.5" with "12.bc.3.5". | [8 empty] | 2020-08-03 13:19
108 | Hitoshi Morioka | 32 | 0.1 | 12.bc.3.3 | 58 | 16 | T | N | 58.16 | 16 | 12.bc.3.3 |  |  | Hitoshi Morioka |  |  | HCFA sequnce number has to be cahced. | Insert "the HCFA sequence number, s, and" between "Cache" and "the HCFA base key(s)". | [8 empty] | 2020-08-03 13:19
109 | Hitoshi Morioka | 32 | 0.1 | 12.bc.3.4 | 58 | 21 | T | N | 58.21 | 21 | 12.bc.3.4 |  |  | Hitoshi Morioka |  |  | Replace "eBCS Data frame" with "HCFA MPDU". | As commented. | [8 empty] | 2020-08-03 13:19
110 | Hitoshi Morioka | 32 | 0.1 | 12.bc.3.4 | 58 | 23 | T | N | 58.23 | 23 | 12.bc.3.4 |  |  | Hitoshi Morioka |  |  | Replace "eBCS Data frame" with "HCFA MPDU". | As commented. | [8 empty] | 2020-08-03 13:19
111 | Hitoshi Morioka | 32 | 0.1 | 12.bc.3.4 | 58 | 25 | T | N | 58.25 | 25 | 12.bc.3.4 |  |  | Hitoshi Morioka |  |  | Replace "eBCS Data frame" with "HCFA MPDU". | As commented. | [8 empty] | 2020-08-03 13:19
112 | Hitoshi Morioka | 32 | 0.1 | 12.bc.3.4 | 58 | 28 | T | N | 58.28 | 28 | 12.bc.3.4 |  |  | Hitoshi Morioka |  |  | Replace "eBCS Data frame" with "HCFA MPDU". | As commented. | [8 empty] | 2020-08-03 13:19
113 | Hitoshi Morioka | 32 | 0.1 | 12.bc.3.4 | 58 | 31 | T | N | 58.31 | 31 | 12.bc.3.4 |  |  | Hitoshi Morioka |  |  | Replace "eBCS Data frame" with "HCFA MPDU". | As commented. | [8 empty] | 2020-08-03 13:19
114 | Hitoshi Morioka | 32 | 0.1 | 12.bc.3.4 | 58 | 33 | T | N | 58.33 | 33 | 12.bc.3.4 |  |  | Hitoshi Morioka |  |  | Replace "eBCS Data frame" with "HCFA MPDU". | As commented. | [8 empty] | 2020-08-03 13:19
115 | Hitoshi Morioka | 32 | 0.1 | 12.bc.3.4 | 58 | 34 | T | N | 58.34 | 34 | 12.bc.3.4 |  |  | Hitoshi Morioka |  |  | Replace "eBCS Data frame" with "HCFA MPDU". | As commented. | [8 empty] | 2020-08-03 13:19
116 | Hitoshi Morioka | 32 | 0.1 | 12.bc.3.4 | 58 | 35 | T | N | 58.35 | 35 | 12.bc.3.4 |  |  | Hitoshi Morioka |  |  | Replace "eBCS Data frame" with "HCFA MPDU". | As commented. | [8 empty] | 2020-08-03 13:19
117 | Hitoshi Morioka | 32 | 0.1 | 12.bc.3.4 | 58 | 37 | T | N | 58.37 | 37 | 12.bc.3.4 |  |  | Hitoshi Morioka |  |  | Replace "eBCS Data frame" with "HCFA MPDU". | As commented. | [8 empty] | 2020-08-03 13:19
118 | Hitoshi Morioka | 32 | 0.1 | 12.bc.3.4 | 58 | 38 | T | N | 58.38 | 38 | 12.bc.3.4 |  |  | Hitoshi Morioka |  |  | Replace "eBCS Data frame" with "HCFA MPDU". | As commented. | [8 empty] | 2020-08-03 13:19
119 | Hitoshi Morioka | 32 | 0.1 | 12.bc.3.4 | 58 | 40 | T | N | 58.4 | 40 | 12.bc.3.4 |  |  | Hitoshi Morioka |  |  | Replace "eBCS Data frame" with "HCFA MPDU". | As commented. | [8 empty] | 2020-08-03 13:19
120 | Hitoshi Morioka | 32 | 0.1 | 12.bc.3.4 | 58 | 43 | T | N | 58.43 | 43 | 12.bc.3.4 |  |  | Hitoshi Morioka |  |  | Replace "eBCS Data frame" with "HCFA MPDU". | As commented. (2 locations) | [8 empty] | 2020-08-03 13:19
121 | Hitoshi Morioka | 32 | 0.1 | 12.bc.3.4 | 58 | 45 | T | N | 58.45 | 45 | 12.bc.3.4 |  |  | Hitoshi Morioka |  |  | Replace "content in the eBCS Data frame" with "PDU". | As commented. | [8 empty] | 2020-08-03 13:19
122 | Hitoshi Morioka | 32 | 0.1 | 12.bc.3.4 | 58 | 47 | T | N | 58.47 | 47 | 12.bc.3.4 |  |  | Hitoshi Morioka |  |  | Replace "eBCS Data frames" with "HCFA MPDUs". | As commented. | [8 empty] | 2020-08-03 13:19
307 | Mark RISON | 32 | 0.1 | 12.bc.3.4 | 58 | 47 | T | N | 58.47 | 47 | 12.bc.3.4 |  |  | Hitoshi Morioka |  |  | Recovery should be described algorithmically, not by example | As it says in the comment | [8 empty] | 2020-08-03 13:19
123 | Hitoshi Morioka | 32 | 0.1 | 12.bc.3.4 | 58 | 48 | T | N | 58.48 | 48 | 12.bc.3.4 |  |  | Hitoshi Morioka |  |  | Replace "eBCS Data frames" with "HCFA MPDUs". | As commented. | [8 empty] | 2020-08-03 13:19
308 | Mark RISON | 32 | 0.1 | 12.bc.4 | 59 | 6 | T | N | 59.06 | 6 | 12.bc.4 |  |  | Hitoshi Morioka |  |  | Why do both eBCS Info frames and eBCS Data frames need to bs used? Why are the latter not sufficient? | As it says in the comment | [8 empty] | 2020-08-03 13:19
124 | Hitoshi Morioka | 32 | 0.1 | 12.bc.4 | 59 | 11 | E | N | 59.11 | 11 | 12.bc.4 |  |  | Hitoshi Morioka |  |  | Fix the reference clause number | Replace "12.15.2.2" with "12.bc.2.2". | [8 empty] | 2020-08-03 13:19
208 | Mark RISON | 32 | 0.1 | C.3 | 61 | 32 | T | N | 61.32 | 32 | C.3 |  |  | Hitoshi Morioka |  |  | A capability MIB attribute can't have a default | Delete the "DEFVAL" line | [8 empty] | 2020-08-03 13:19
40 | Bahareh Sadeghi | 32 | 0.1 |  |  |  | E | N | [8 empty] | throughout the draft there are multiple reference errors or place holders for reference. | Fix the broken/placeholder references throughput the draft. | [8 empty] | 2020-08-03 13:19
126 | Mark RISON | 32 | 0.1 |  |  |  | E | N | [8 empty] | Are the frames really called "Enhanced Broadcast Service (eBCS) frames"? Seems duplicative | Delete the "(eBCS)" or the "Enhanced Broadcast Service (" and ")" throughout | [8 empty] | 2020-08-03 13:19
128 | Mark RISON | 32 | 0.1 |  |  |  | G | N | [8 empty] | TBDs need to be Ded. Also "Describe" needs to be replaced by descriptions. Also the [Note:s | As it says in the comment | [8 empty] | 2020-08-03 13:19
129 | Mark RISON | 32 | 0.1 |  |  |  | E | N | [8 empty] | "Enhanced Broadcast Services" should be lowercase if not part of a frame name etc. | Change "nhanced Broadcast Service" to "nhanced broadcast service" when not followed by "frame" | [8 empty] | 2020-08-03 13:19
140 | Mark RISON | 32 | 0.1 |  |  |  | G | N | [8 empty] | AAAARGH! Make the logical and physical page numbers match next time, please! | As it says in the comment | [8 empty] | 2020-08-03 13:19
141 | Mark RISON | 32 | 0.1 |  |  |  | E | N | [8 empty] | Use the standard layout for elements etc. (not a table with lines everywhere) | As it says in the comment | [8 empty] | 2020-08-03 13:19
150 | Mark RISON | 32 | 0.1 |  |  |  | E | N | [8 empty] | Missing articles in various locations: "The encoding of Authentication Mode subfield", "AP forwards contents" (2x), "The encoding of Limiting Mode subfield", "AP applies" (2x), "Location Embedding Supported subfield is set to 1", "Date-Time Embedding Supported subfield is set ", "IP Address Embedding Supported subfield is set to 1", "transmitted by non-AP STA", "The format of UL Non-AP STA Control ", "append AP's IP address information", "The format of eBCS UL frame Action field ", "provide forwarding service", "support forwarding service", "include eBCS UL Capabilities element". " may include eBCS Capabilities element", "SHAKE128 hash function is used", etc. | Add missing articles | [8 empty] | 2020-08-03 13:19
152 | Mark RISON | 32 | 0.1 |  |  |  | E | N | [8 empty] | Font should be consistent throughout (cf. e.g. 23.6 last row) | As it says in the comment | [8 empty] | 2020-08-03 13:19
158 | Mark RISON | 32 | 0.1 |  |  |  | E | N | [8 empty] | How does "remote destination" differ from "destination"? | Change to "destination" throughout | [8 empty] | 2020-08-03 13:19
159 | Mark RISON | 32 | 0.1 |  |  |  | E | N | [8 empty] | Do not duplicate in body text length information already specified (normatively) in figures, e.g. delete "is a 1 octet bitmap advertising information and", " 32 bit " | As it says in the comment | [8 empty] | 2020-08-03 13:19
162 | Mark RISON | 32 | 0.1 |  |  |  | E | N | [8 empty] | "is described in 9.4.5.bc" (2x) is not helpful since this is in 9.4.5.bc | Refer to the figure that actually describes it | [8 empty] | 2020-08-03 13:19
163 | Mark RISON | 32 | 0.1 |  |  |  | E | N | [8 empty] | I don't understand why 9.4.5.bc.1 and .2 are subclauses of 9.4.5.bc | Make them all at the same subclause level | [8 empty] | 2020-08-03 13:19
166 | Mark RISON | 32 | 0.1 |  |  |  | E | N | [8 empty] | IEEE 802.11 is allergic to hyphens, so e.g. not "de-register" | As it says in the comment | [8 empty] | 2020-08-03 13:19
182 | Mark RISON | 32 | 0.1 |  |  |  | E | N | [8 empty] | "Note:" should be "NOTE<em dash>". Ditto "Note -" | As it says in the comment | [8 empty] | 2020-08-03 13:19
186 | Mark RISON | 32 | 0.1 |  |  |  | E | N | [8 empty] | You're not supposed to use "will"; generally it should be "shall" or the present simple | As it says in the comment | [8 empty] | 2020-08-03 13:19
192 | Mark RISON | 32 | 0.1 |  |  |  | E | N | [8 empty] | There shouldn't be references to strawpolls | As it says in the comment | [8 empty] | 2020-08-03 13:19
196 | Mark RISON | 32 | 0.1 |  |  |  | E | N | [8 empty] | "Content ID" should be "content ID" if not at the start of a sentence/cell and not followed by field/subfield | As it says in the comment | [8 empty] | 2020-08-03 13:19
202 | Mark RISON | 32 | 0.1 | 9 |  |  | E | N |  |  | 9 | [5 empty] | Sometimes it's "is set", sometimes "is equal" | Do what the baseline generally does | [8 empty] | 2020-08-03 13:19
210 | Mark RISON | 32 | 0.1 |  |  |  | E | N | [8 empty] | The subclause numbering is chaotic (e.g. 11.bc.1 then 11.bc.6.2!) | As it says in the comment | [8 empty] | 2020-08-03 13:19
226 | Mark RISON | 32 | 0.1 |  |  |  | E | N | [8 empty] | Terms that are not references to frames etc. and are not at the start of sentences (and are not abbreviations) should not be uppercase, e.g. "if the Certificate of the AP is included", "processes each Content Information according to the Authentication Algorithm", "Cache the Title, the Negotiation Method, the Higher Layer Destination Address, the Time to Termination and the Next Schedule. " etc. | As it says in the comment | [8 empty] | 2020-08-03 13:19
248 | Mark RISON | 32 | 0.1 |  |  |  | E | N | [8 empty] | "ULs" is being used as a noun, but that's wrong. E.g. 46.35 | Change to eBCS UL frames or whatever is actually intended in each case | [8 empty] | 2020-08-03 13:19
261 | Mark RISON | 32 | 0.1 |  |  |  | E | N | [8 empty] | Some wrong articles (a/an <-> the), e.g. "in a eBCS Termination Info subfield", "extension of an 35 eBCS" | As it says in the comment | [8 empty] | 2020-08-03 13:19
264 | Mark RISON | 32 | 0.1 |  |  |  | E | N | [8 empty] | "a eBCS" should be "an eBCS" | As it says in the comment | [8 empty] | 2020-08-03 13:19
285 | Mark RISON | 32 | 0.1 |  |  |  | E | N | [8 empty] | There are random mixtures, even within a subclause, of normative verbs and the present simple | As it says in the comment | [8 empty] | 2020-08-03 13:19
295 | Mark RISON | 32 | 0.1 | 12.bc |  |  | T | N |  |  | 12.bc |  |  | Hitoshi Morioka |  |  | If you're putting strings into crypto stuff, you need to specify the encoding. See the baseline; I think it explicitly states that the strings are ASCII-encoded | As it says in the comment | [8 empty] | 2020-08-03 13:19

## Hitoshi Morioka agreed
CID | Commenter | LB | Draft | Clause Number(C) | Page(C) | Line(C) | Type of Comment | Part of No Vote | Page | Line | Clause | Duplicate of CID | Resn Status | Assignee | Submission | Motion Number | Comment | Proposed Change | Resolution | Owning Ad-hoc | Comment Group | Ad-hoc Status | Ad-hoc Notes | Edit Status | Edit Notes | Edited in Draft | Last Updated | Last Updated By
131 | Mark RISON | 32 | 0.1 | 4.5.4 | 18 | 21 | E | N | 18.21 | 21 | 4.5.4 |  |  | Hitoshi Morioka |  |  | It says "Change the nth paragraphs as follows:" but n is not defined and no changes are shown | As it says in the comment | Revised. Modify as described in 11-20/1210r1. | [7 empty] | 2020-08-03 13:19
37 | Bahareh Sadeghi | 32 | 0.1 | 4.5.4 | 18 | 23 | E | N | 18.23 | 23 | 4.5.4 |  |  | Hitoshi Morioka |  |  | The following sentence does not "The current IEEE Std. 802.11 has a group temporal key security association (GTKSA) security framework for multicast that does not protect origin authenticity between devices having that GTKSA.Such protection is needed in some broadcast use cases" | Rewrite to something to the effect of "Origin authenticity among devices wit GTKSA is required for some broadcast use cses" | Revised. Modify as described in 11-20/1210r1. | [7 empty] | 2020-08-03 13:19
132 | Mark RISON | 32 | 0.1 | 4.5.4 | 18 | 23 | T | N | 18.23 | 23 | 4.5.4 |  |  | Hitoshi Morioka |  |  | "The current IEEE Std. 802.11 has" -- 802.11 keeps changing, so any statements about the current spec are likely to suffer rot | Delete "The current" | Revised. Modify as described in 11-20/1210r1. | [7 empty] | 2020-08-03 13:19
133 | Mark RISON | 32 | 0.1 | 4.5.4 | 18 | 23 | T | N | 18.23 | 23 | 4.5.4 |  |  | Hitoshi Morioka |  |  | "IEEE Std. 802.11" should not have a dot | As it says in the comment | Revised. Modify as described in 11-20/1210r1. | [7 empty] | 2020-08-03 13:19
188 | Mark RISON | 32 | 0.1 | 9.6.7.1 | 28 | 19 | E | N | 28.19 | 19 | 9.6.7.1 |  |  | Hitoshi Morioka |  |  | Missing eBCS Request / Response / Advertisement | As it says in the comment | Revised. Add the following lines at the end of Table 9-363. "<ANA+3> ¦ eBCS Request <ANA+4> ¦ eBCS Response" TGbc Table 9-365 | [7 empty] | 2020-08-03 13:19
15 | Abhishek Patil | 32 | 0.1 | 9.6.7.bc.5 | 30 | 42 | T | N | 30.42 | 42 | 9.6.7.bc.5 |  |  | Hitoshi Morioka |  |  | Clarify that in case of multiple BSSID set, only the transmitted BSSID sends an eBCS Info frame. | As in comment | Revised. This clause describes the frame format, not usage. Add the following sentences in clause 11.bc.2.3 at P43L21. "For the APs in a multiple BSSID set, only the AP corresponding to the eBCS DL enabled BSSID may transmit a eBCS Info frame; other APs corresponding to eBCS DL disabled BSSIDs shall not transmit a eBCS Info frame." | [7 empty] | 2020-08-03 13:19
16 | Abhishek Patil | 32 | 0.1 | 9.6.7.bc.5 | 31 | 1 | T | N | 31.01 | 1 | 9.6.7.bc.5 |  |  | Hitoshi Morioka |  |  | Is the length of all the Content Info fields the same or different? If different, we need a Length field within each Content Info field. | As in comment | Revised. Modify as described in 11-20/1243r0. | [7 empty] | 2020-08-03 13:19
17 | Abhishek Patil | 32 | 0.1 | 9.6.7.bc.5 | 31 | 8 | T | N | 31.08 | 8 | 9.6.7.bc.5 |  |  | Hitoshi Morioka |  |  | Specify the units of Timestamp field | As in comment | Reject. The unit is described as "in milliseconds". | [7 empty] | 2020-08-03 13:19
18 | Abhishek Patil | 32 | 0.1 | 9.6.7.bc.5 | 31 | 25 | T | N | 31.25 | 25 | 9.6.7.bc.5 |  |  | Xiaofei Wang |  |  | This is bit confusing, if the eBCS Info Interval field indicates the interval of frame transmission, it should have the same meaning for PKFA case (per the NOTE, it is sent periodically). | As in comment | Revised. Delete "In the case of PKFA and transmitting irregular time sensitive information, the eBCS Info Interval field is set to 0." at P31L23. | [7 empty] | 2020-08-03 13:19
320 | Stephen McCann | 32 | 0.1 | 9.6.7.bc.5 | 31 | 37 | T | N | 31.37 | 37 | 9.6.7.bc.5 |  |  | Hitoshi Morioka |  |  | Within Figure 9-bc20, there are many option sub-fields. Either a length field or a bit in a control field needs to be specified, so that a receiver can parse this frame. | Either define some length sub-fields or define a new control field at the start of the frame. In addition, this frame is rather long and could be divided into 2 smaller frames. | Revised. Modify as described in 11-20/1243r0. | [7 empty] | 2020-08-03 13:19
19 | Abhishek Patil | 32 | 0.1 | 9.6.7.bc.5 | 31 | 38 | T | N | 31.38 | 38 | 9.6.7.bc.5 |  |  | Hitoshi Morioka |  |  | There are many optional fields (with different lengths), the Content Information Control field should have additional entries to identify which fields in the Content Info field are present or absent. | As in comment | Revised. Modify as described in 11-20/1243r0. | [7 empty] | 2020-08-03 13:19
321 | Stephen McCann | 32 | 0.1 | 9.6.7.bc.5 | 32 | 1 | T | N | 32.01 | 1 | 9.6.7.bc.5 |  |  | Hitoshi Morioka |  |  | Within Figure 9-bc20, there is a missing control bit for the Allowable Time Difference sub-field. There are possibly some others also missing | Add an additional control bit for the Allowable Time Difference sub-field | Revised. Modify as described in 11-20/1243r0. | [7 empty] | 2020-08-03 13:19
52 | Hitoshi Morioka | 32 | 0.1 | 9.6.7.bc.5 | 33 | 17 | T | N | 33.17 | 17 | 9.6.7.bc.5 |  |  | Hitoshi Morioka |  |  | Remove "MPEG transport identifier" from the Table 9-bc23 to coordinate with the Table 9-bc35. | As commented. | Accept. | [7 empty] | 2020-08-03 13:19
53 | Hitoshi Morioka | 32 | 0.1 | 9.6.7.bc.5 | 34 | 11 | T | N | 34.11 | 11 | 9.6.7.bc.5 |  |  | Hitoshi Morioka |  |  | Remove the description about "MPEG transport identifier". | Remove L11-L17. | Accept. | [7 empty] | 2020-08-03 13:19
185 | Mark RISON | 32 | 0.1 | 9.6.7.bc.5 | 34 | 31 | T | N | 34.31 | 31 | 9.6.7.bc.5 |  |  | Hitoshi Morioka |  |  | "will refer" -- when? Tomorrow? And what does "refer" mean to here anyway? | As it says in the comment | Revised. Modify as described in 11-20/1243r0. | [7 empty] | 2020-08-03 13:19
184 | Mark RISON | 32 | 0.1 | 9.6.7.bc.5 | 34 | 35 | T | N | 34.35 | 35 | 9.6.7.bc.5 |  |  | Hitoshi Morioka |  |  | "is 8bit unsigned" -- well the figure says it's 16 bits (again, do not duplicate information as it leads to this kind of problem) | Change to "is an" and fix the figure to say "0 or 1" if it really is only 8 bits | Revised. Replace "The value is 8bit unsigned integer that is" with "The value indicates". | [7 empty] | 2020-08-03 13:19
207 | Mark RISON | 32 | 0.1 | 10.6.5.3 | 36 | 11 | T | N | 36.11 | 11 | 10.6.5.3 |  |  | Hitoshi Morioka |  |  | "are" should be "is" since the subject is "The transmission rate" | As it says in the comment | Accept. | [7 empty] | 2020-08-03 13:19
25 | Abhishek Patil | 32 | 0.1 | 10.6.5.3 | 41 | 13 | E | N | 41.13 | 13 | 10.6.5.3 |  |  | Hitoshi Morioka |  |  | Fix reference 10.*.*.* | As in comment | Revised. Replace "10.***" with "10.6.5.4 (Rate selection for other group addressed Data and Management frames) and 10.6.5.6 (Rate selection for Data frames sent within an FMS stream)" at P41L13. | [7 empty] | 2020-08-03 13:19
54 | Hitoshi Morioka | 32 | 0.1 | 10.6.5.3 | 41 | 13 | T | N | 41.13 | 13 | 10.6.5.3 |  |  | Hitoshi Morioka |  |  | Replace "10.***" with "10.6.5.3 (Rate selection for other group addressed Data and Management frames) and 10.6.5.6 (Rate selection for Data frames sent within an FMS stream)" | As commented. | Revised. Replace "10.***" with "10.6.5.4 (Rate selection for other group addressed Data and Management frames) and 10.6.5.6 (Rate selection for Data frames sent within an FMS stream)" at P41L13. | [7 empty] | 2020-08-03 13:19
204 | Mark RISON | 32 | 0.1 | 10.6.5.3 | 36 | 12 | T | N | 36.12 | 12 | 10.6.5.3 |  |  | Hitoshi Morioka |  |  | "otherwise follow clause 10" is not clear, since we are in Clause 10 (note uppercase C incidentally) | As it says in the comment | Revised. Replace "10.***" with "10.6.5.4 (Rate selection for other group addressed Data and Management frames) and 10.6.5.6 (Rate selection for Data frames sent within an FMS stream)" at P41L13. | [7 empty] | 2020-08-03 13:19
203 | Mark RISON | 32 | 0.1 | 10.6.5.3 | 36 | 13 | T | N | 36.13 | 13 | 10.6.5.3 |  |  | Hitoshi Morioka |  |  | What does "***" mean? | As it says in the comment | Revised. Replace "10.***" with "10.6.5.4 (Rate selection for other group addressed Data and Management frames) and 10.6.5.6 (Rate selection for Data frames sent within an FMS stream)" at P41L13. | [7 empty] | 2020-08-03 13:19
205 | Mark RISON | 32 | 0.1 | 10.6.5.3 | 36 | 14 | E | N | 36.14 | 14 | 10.6.5.3 |  |  | Hitoshi Morioka |  |  | "Dot11eBCSInfoTxRate and dot11eBCSDataTxRate are configurable item and the values are selected from 14 any available rates other than DSSS. " -- they're configurable if they're read-write in the MIB, also the Dot11 ahould be dot11 and the requirement should be in the MIB | Delete the sentence. In the MIB DESCRIPTIONs add the requirement that DSSS(/CCK?) rates not be used | Accept. | [7 empty] | 2020-08-03 13:19
206 | Mark RISON | 32 | 0.1 | 10.6.5.3 | 36 | 21 | E | N | 36.21 | 21 | 10.6.5.3 |  |  | Hitoshi Morioka |  |  | "Change the 1st paragraph as follows: " but no changes are shown | As it says in the comment | Revised. Modify as described in 11-20/1417r0. | [7 empty] | 2020-08-03 13:19
335 | Xiaofei Wang | 32 | 0.1 | 10.6.5.4 | 36 | 21 | T | N | 36.21 | 21 | 10.6.5.4 |  |  | Hitoshi Morioka |  |  | It is not clear how the 1st paragraph is changed. It should be clearly indicated | please clearly indicate how the 1st paragraph is changed. | Revised. Modify as described in 11-20/1417r0. | [7 empty] | 2020-08-03 13:19
55 | Hitoshi Morioka | 32 | 0.1 | 10.6.5.4 | 41 | 37 | T | N | 41.37 | 37 | 10.6.5.4 |  |  | Hitoshi Morioka |  |  | Replace "eBCS Info, Data and Service Discovery frames" with "eBCS Info frames, eBCS UL frames and Data frames for eBCS" | As commented. | Revised. Modify as described in 11-20/1417r0. | [7 empty] | 2020-08-03 13:19
209 | Mark RISON | 32 | 0.1 | 11.bc.1 | 42 | 9 | T | N | 42.09 | 9 | 11.bc.1 |  |  | Hitoshi Morioka |  |  | This para says there is always an AP at one end but 1.2 and 4.3.31 suggest that doesn't have to be the case. If it has to be an infrastructure BSS, say it clearly. If TDLS is allowed, say it clearly. If any other modes of operation are allowed, say it clearly. | As it says in the comment | Reject. The document describes "eBCS is only supported in a non-DMG non-S1G infrastructure BSS." at P42L7. | [7 empty] | 2020-08-03 13:19
211 | Mark RISON | 32 | 0.1 | 11.bc.1 | 42 | 10 | T | N | 42.1 | 10 | 11.bc.1 |  |  | Hitoshi Morioka |  |  | Does the non-AP STA really broadcast to APs? I assumed it was like normal broadcast, where the non-AP STA broadcasts to other non-AP STAs through the AP | As it says in the comment | Reject. The non-AP STA broadcasts to APs in eBCS UL. | [7 empty] | 2020-08-03 13:19
56 | Hitoshi Morioka | 32 | 0.1 | 10.bc.1 | 42 | 4 | E | N | 42.04 | 4 | 10.bc.1 |  |  | Hitoshi Morioka |  |  | Remove dot and fix indent. | As commented. | Revised. Remove dot and fix indent of 11.bc.1 at P42L4. | [7 empty] | 2020-08-03 13:19
336 | Xiaofei Wang | 32 | 0.1 | 11.bc.1 | 37 | 4 | E | N | 37.04 | 4 | 11.bc.1 |  |  | Hitoshi Morioka |  |  | the format of 11.bc.1 Overview is not correct. Please correct the format of this title | as in comment | Revised. Remove dot and fix indent of 11.bc.1 at P42L4. | [7 empty] | 2020-08-03 13:19
213 | Mark RISON | 32 | 0.1 | 11.bc.2.1 | 42 | 22 | E | N | 42.22 | 22 | 11.bc.2.1 |  |  | Hitoshi Morioka |  |  | "The eBCS DL" is confusing. Maybe "DL eBCS"? | As it says in the comment | Reject. "eBCS DL" is correct. "eBCS DL" is defined in 11.bc.1 at P42L9. | [7 empty] | 2020-08-03 13:19
214 | Mark RISON | 32 | 0.1 | 11.bc.2.1 | 43 | 3 | E | N | 43.03 | 3 | 11.bc.2.1 |  |  | Hitoshi Morioka |  |  | Spell out Request and Response (no need to abbreviate, though if you do it should be Rsp not Resp) | As it says in the comment | Revised. Modify as described in 11-20/1417r0. | [7 empty] | 2020-08-03 13:19
215 | Mark RISON | 32 | 0.1 | 11.bc.2.1 | 43 | 1 | T | N | 43.01 | 1 | 11.bc.2.1 |  |  | Hitoshi Morioka |  |  | "Association (RSNA) (optional)" is confusing -- is it association or is it establishing an RSNA that is optional? | As it says in the comment | Revised. Modify as described in 11-20/1417r0. | [7 empty] | 2020-08-03 13:19
359 | Antonio DeLaOlivaDelgado | 31 | 0.1 |  |  |  | T | Y | 43 | 1 | 11.bc.2.1 |  |  | Hitoshi Morioka |  |  | Figure 11-bc1 precludes discovery of the service by directly listening to eBCS Info without ANQP exchange | Modify figure so that both options are included, with ANQP and eBCS Info | Reject. ANQP is optional. | [7 empty] | 2020-09-03 10:56 | CHAIR
27 | Abhishek Patil | 32 | 0.1 | 11.bc.2.2 | 43 | 7 | T | N | 43.07 | 7 | 11.bc.2.2 |  |  | Hitoshi Morioka |  |  | eBCS Capability element is not defined | Fix the reference and point to the correct element | Revised. Replace "9.4.2.*" with "9.4.2.bc" at P43L7. | [7 empty] | 2020-08-03 13:19
218 | Mark RISON | 32 | 0.1 | 11.bc.2.1 | 43 | 7 | T | N | 43.07 | 7 | 11.bc.2.1 |  |  | Hitoshi Morioka |  |  | "The eBCS AP shall include the eBCS Capability element (9.4.2.* eBCS Capability element) in Beacon and 7 Probe Response frames." is duplication of Clause 9 | Delete | Reject. Clause 11 is a normative text. | [7 empty] | 2020-08-03 13:19
216 | Mark RISON | 32 | 0.1 | 11.bc.2.1 | 43 | 8 | T | N | 43.08 | 8 | 11.bc.2.1 |  |  | Hitoshi Morioka |  |  | "The eBCS Capability element indicates the next eBCS Info transmission time in 8 units of Beacon Interval." -- I see no such information in 9.4.2.bc.2 eBCS AP UL Capabilities. And the element is called eBCS UL Capabilities. In any case, it's clearly not a capability, so should not be in that element. Capabilities are static | As it says in the comment | Revised. Modify clause 9.4.2.bc as described in 11-20/1197r3. | [7 empty] | 2020-08-03 13:19
28 | Abhishek Patil | 32 | 0.1 | 11.bc.2.2 | 43 | 9 | T | N | 43.09 | 9 | 11.bc.2.2 |  |  | Hitoshi Morioka |  |  | Specifying the transmission time of eBCS Info frame between two beacon frames is ambiguous and will result in power drain on receiving STAs. For example, between 5th and 6th Beacon frame is 100ms of time. | Specify an offset from the a certain beacon so that the receiver knows the approximate time when to (expect and) wake-up to receive an eBCS Info frame. | Revised. Add the sentence "The eBCS Info frame is transmitted immediately after the indicated Beacon." as described in 11-20/1417r0. | [7 empty] | 2020-08-03 13:19
217 | Mark RISON | 32 | 0.1 | 11.bc.2.1 | 43 | 9 | T | N | 43.09 | 9 | 11.bc.2.1 |  |  | Hitoshi Morioka |  |  | "For example, when the next eBCS Info transmission time is 5, the eBCS Info 9 frame will be transmitted between next 5 th Beacon and 6 th Beacon. " -- the field should be described clearly enough that an example is not needed | As it says in the comment | Accept. | [7 empty] | 2020-08-03 13:19
219 | Mark RISON | 32 | 0.1 | 11.bc.2.1 | 43 | 11 | T | N | 43.11 | 11 | 11.bc.2.1 |  |  | Hitoshi Morioka |  |  | "When the eBCS non-AP STA that is scanning eBCS APs receives the Beacon frame or the Probe Response 12 frame that include the eBCS Capability element, the eBCS non-AP STA should wait for the next eBCS 13 Info. The eBCS non-AP STA may go into power save mode or move to other channel while waiting the 14 next eBCS Info frame. " contains no useful information (and is using weird wording) | Delete | Accept. | [7 empty] | 2020-08-03 13:19
221 | Mark RISON | 32 | 0.1 | 11.bc.2.1 | 43 | 19 | E | N | 43.19 | 19 | 11.bc.2.1 |  |  | Hitoshi Morioka |  |  | "in the interval of dot11BeaconPeriod * dot11eBCSInfoInterval" is weird | Change to "every dot11eBCSInfoInterval beacon periods" | Revised. Replace "in the interval of dot11BeaconPeriod * dot11eBCSInfoInterval" with "in every dot11eBCSInfoInterval beacon periods" at P43L19. | [7 empty] | 2020-08-03 13:19
220 | Mark RISON | 32 | 0.1 | 11.bc.2.1 | 43 | 33 | T | N | 43.33 | 33 | 11.bc.2.1 |  |  | Hitoshi Morioka |  |  | "The eBCS Info frame contains the following information. [bullets]" is duplication of Clause 9 | Delete | Accept. | [7 empty] | 2020-08-03 13:19
222 | Mark RISON | 32 | 0.1 | 11.bc.2.1 | 44 | 2 | E | N | 44.02 | 2 | 11.bc.2.1 |  |  | Hitoshi Morioka |  |  | " eBCS Info Sequence Number" -- no such field | Just "Sequence Number" | Accept. | [7 empty] | 2020-08-03 13:19
223 | Mark RISON | 32 | 0.1 | 11.bc.2.1 | 44 | 2 | T | N | 44.02 | 2 | 11.bc.2.1 |  |  | Hitoshi Morioka |  |  | " is initialized by a 64bit unsigned integer " is not useful. We know it's 64 bits. The question is what it is initialised to | Change to "is initialised to 0" | Revised. Replace "is initialized by a 64bit unsigned integer" with "is initialized to a random number". | [7 empty] | 2020-08-03 13:19
224 | Mark RISON | 32 | 0.1 | 11.bc.2.1 | 44 | 2 | T | N | 44.02 | 2 | 11.bc.2.1 |  |  | Hitoshi Morioka |  |  | "incremented by every eBCS Info frame generation" -- by how much? And what is frame generation? | Change to "incremented by 1 for every new eBCS Info frame transmission" | Accept. | [7 empty] | 2020-08-03 13:19
225 | Mark RISON | 32 | 0.1 | 11.bc.2.1 | 44 |  | T | N | 44 |  | 11.bc.2.1 |  |  | Hitoshi Morioka |  |  | All this stuff looks like duplication of Clause 9. Clause 9 is format. This clause is behaviour | As it says in the comment | Revised. Remove P44L6-P45L5. | [7 empty] | 2020-08-03 13:19
361 | Antonio DeLaOlivaDelgado | 31 | 0.1 |  |  |  | T | Y | 45 | 5 | 11.bc.2.3 |  |  | Hitoshi Morioka |  |  | Data carries information that is interesting for the STA no matter what is the security mechanism in place, therefore the phrase "The Data is the piggy-backed data. It is used only in PKFA."is not correct. Data field includes the URL of the service | Remove the phrase | Revised. Remove P44L6-P45L5. | [7 empty] | 2020-09-03 10:45 | CHAIR
227 | Mark RISON | 32 | 0.1 | 11.bc.2.3 | 45 | 19 | T | N | 45.19 | 19 | 11.bc.2.3 |  |  | Hitoshi Morioka |  |  | "If the Data is present in the Content Information, forward the MSDU in the Data to higher layer. Otherwise, the Certificate in the eBCS Info frame shall be cached." -- so the certificate is not cached if data is present? Why not? | As it says in the comment | Revised. Modify as described in 11-20/1417r0. | [7 empty] | 2020-08-03 13:19
228 | Mark RISON | 32 | 0.1 | 11.bc.2.3 | 45 | 19 | T | N | 45.19 | 19 | 11.bc.2.3 |  |  | Hitoshi Morioka |  |  | "If the Data is present in the Content Information, forward the MSDU in the Data to higher layer. Otherwise, the Certificate in the eBCS Info frame shall be cached." -- here it's a shall, but other bullets have just "is". Should be consistent. Probably "shall" | As it says in the comment | Revised. Modify as described in 11-20/1417r0. | [7 empty] | 2020-08-03 13:19
229 | Mark RISON | 32 | 0.1 | 11.bc.2.3 | 45 | 19 | T | N | 45.19 | 19 | 11.bc.2.3 |  |  | Hitoshi Morioka |  |  | "If the Data is present in the Content Information, forward the MSDU in the Data to higher layer. Otherwise, the Certificate in the eBCS Info frame shall be cached." -- OK, but what is done with the cached certificate? When is it used? | As it says in the comment | Revised. Add "to authenticate PKFA MSDUs" as described in 11-20/1417r0. | [7 empty] | 2020-08-03 13:19
29 | Abhishek Patil | 32 | 0.1 | 11.bc.2.3 | 45 | 28 | E | N | 45.28 | 28 | 11.bc.2.3 |  |  | Hitoshi Morioka |  |  | Delete "(or in 10.4)" | As in comment | Accept. | [7 empty] | 2020-08-03 13:19
59 | Hitoshi Morioka | 32 | 0.1 | 11.bc.2.3 | 45 | 28 | E | N | 45.28 | 28 | 11.bc.2.3 |  |  | Hitoshi Morioka |  |  | Remove "(or in 10.4)". | As commented. | Accept. | [7 empty] | 2020-08-03 13:19
60 | Hitoshi Morioka | 32 | 0.1 | 11.bc.2.3 | 45 | 28 | E | N | 45.28 | 28 | 11.bc.2.3 |  |  | Hitoshi Morioka |  |  | Fix the clause number. | Replace "11.bc.2.3" with "11.bc.2.4". | Accept. | [7 empty] | 2020-08-03 13:19
230 | Mark RISON | 32 | 0.1 | 11.bc.2.3 | 45 | 28 | E | N | 45.28 | 28 | 11.bc.2.3 |  |  | Hitoshi Morioka |  |  | Yes, probably better in Clause 10. Also, you currently have two Subclauses 11.bc.2.3 | As it says in the comment | Revised. Replace "11.bc.2.3" with "11.bc.2.4". | [7 empty] | 2020-08-03 13:19
30 | Abhishek Patil | 32 | 0.1 | 11.bc.2.3 | 45 | 30 | T | N | 45.3 | 30 | 11.bc.2.3 |  |  | Hitoshi Morioka |  |  | The length of each fragment (except last one) is required to be equal. This may cause a content for a particular eBCS to be fragmented across two frames. Instead, the fragment boundry could be aligned with the end of a particular Content Information. With this scheme, a receiving STA would get the complete Content Information in one frame. | As in comment | Revised. Remove "The length of each fragment shall be equal number of octets for all fragments except the last, which may be smaller." at P45L30. | [7 empty] | 2020-08-03 13:19
231 | Mark RISON | 32 | 0.1 | 11.bc.2.3 | 45 | 30 | E | N | 45.3 | 30 | 11.bc.2.3 |  |  | Hitoshi Morioka |  |  | "The length of each fragment shall be equal 30 number of octets for all fragments except the last, which may be smaller" is weird | Change to "The length of all the fragments except the last shall be the same. The last fragment may be smaller". Or check what the existing text on fragmentation says | Revised. Remove "The length of each fragment shall be equal number of octets for all fragments except the last, which may be smaller." at P45L30. | [7 empty] | 2020-08-03 13:19
232 | Mark RISON | 32 | 0.1 | 11.bc.2.3 | 45 | 31 | T | N | 45.31 | 31 | 11.bc.2.3 |  |  | Hitoshi Morioka |  |  | "The length of each fragment shall 31 be an even number of octets, except for the last fragment." -- what, so the last fragment is required to have an odd length? | Change to "The length of each fragment shall 31 be an even number of octets, except for the last fragment, which may have an odd length." | Accept. | [7 empty] | 2020-08-03 13:19
233 | Mark RISON | 32 | 0.1 | 11.bc.2.3 | 45 | 32 | E | N | 45.32 | 32 | 11.bc.2.3 |  |  | Hitoshi Morioka |  |  | " shall never" is nonstandard | Change to " shall not" | Accept. | [7 empty] | 2020-08-03 13:19
242 | Mark RISON | 32 | 0.1 | 11.bc.2.3 | 45 | 33 | T | N | 45.33 | 33 | 11.bc.2.3 |  |  | Hitoshi Morioka |  |  | No such MIB attribute as dot11FragmentationTreshold | It's dot11FragmentationThreshold. But note 11ax has additional/alternative MIB attributes for fragmentation | Revised. Replace "dot11FragmentationTreshold" with "dot11FragmentationThreshold". | [7 empty] | 2020-08-03 13:19

## Hitoshi Morioka 2020-09-15
CID | Commenter | LB | Draft | Clause Number(C) | Page(C) | Line(C) | Type of Comment | Part of No Vote | Page | Line | Clause | Duplicate of CID | Resn Status | Assignee | Submission | Motion Number | Comment | Proposed Change | Resolution | Owning Ad-hoc | Comment Group | Ad-hoc Status | Ad-hoc Notes | Edit Status | Edit Notes | Edited in Draft | Last Updated | Last Updated By
234 | Mark RISON | 32 | 0.1 | 11.bc.2.3 | 45 | 37 | T | N | 45.37 | 37 | 11.bc.2.3 |  |  | Hitoshi Morioka |  |  | "Construct an eBCS Info frame and determine the length of fragments" -- how do you determine the number? And how can you construct a frame before fragmentation into frames has been performed? | As it says in the comment | Revised. Insert "which is not fragmented yet" as described in 11-20/1417r2. The length restriction is described in the first paragraph. | [7 empty] | 2020-08-03 13:19
235 | Mark RISON | 32 | 0.1 | 11.bc.2.3 | 45 | 38 | T | N | 45.38 | 38 | 11.bc.2.3 |  |  | Hitoshi Morioka |  |  | "the fragmentation number is set to N-1. " -- what is "the fragmentation number"? | As it says in the comment | Revised. Replace "fragmentation number" with "Number Of Fragments subfield in the eBCS Info Control field". | [7 empty] | 2020-08-03 13:19
236 | Mark RISON | 32 | 0.1 | 11.bc.2.3 | 45 | 40 | T | N | 45.4 | 40 | 11.bc.2.3 |  |  | Hitoshi Morioka |  |  | "Each fragment contains the eBCS Sequence Number, the Timestamp and the Fragment Control. " -- there is no eBCS Sequence Number field, at least. Isn't this just duplication of Clause 9 anwyay? | As it says in the comment | Revised. Remove the whole the line P45L40 and fix the number of following items. | [7 empty] | 2020-08-03 13:19
237 | Mark RISON | 32 | 0.1 | 11.bc.2.3 | 45 | 43 | T | N | 45.43 | 43 | 11.bc.2.3 |  |  | Hitoshi Morioka |  |  | "The fragmentation number in the Fragment Control is set to the number of the fragments. " not clear. Is it set to the number of fragments, or the number of the fragment? If the latter, are fragments numbered from 0 or from 1? | As it says in the comment | Revised. Remove the whole line P45L43 and fix the number of following items. This duplicates with item 2. | [7 empty] | 2020-08-03 13:19
238 | Mark RISON | 32 | 0.1 | 11.bc.2.3 | 45 | 43 | T | N | 45.43 | 43 | 11.bc.2.3 |  |  | Hitoshi Morioka |  |  | "The fragmentation number in the Fragment Control is set to the number of the fragments. " -- what is "The fragmentation number"? | As it says in the comment | Revised. Remove the whole the line P45L43 and fix the number of following items. This duplicates with item 2. | [7 empty] | 2020-08-03 13:19
239 | Mark RISON | 32 | 0.1 | 11.bc.2.3 | 45 | 44 | T | N | 45.44 | 44 | 11.bc.2.3 |  |  | Hitoshi Morioka |  |  | What is "The fragmentation index"? | As it says in the comment | Revised. Modify as described in 11-20/1417r2. | [7 empty] | 2020-08-03 13:19
240 | Mark RISON | 32 | 0.1 | 11.bc.2.3 | 45 | 47 | T | N | 45.47 | 47 | 11.bc.2.3 |  |  | Hitoshi Morioka |  |  | What does "Transmit the fragments consecutively." mean? There can be no other MPDUs inbetween? They have to be transmitted in order of fragment number/index? Something else? | As it says in the comment | Revised. Modify as described in 11-20/1417r2. | [7 empty] | 2020-08-03 13:19
241 | Mark RISON | 32 | 0.1 | 11.bc.2.3 | 45 | 49 | T | N | 45.49 | 49 | 11.bc.2.3 |  |  | Hitoshi Morioka |  |  | Figure 11-bc2 (eBCS Info frame fragmentation) is missing | As it says in the comment | Revised. Modify as described in 11-20/1417r2. | [7 empty] | 2020-08-03 13:19
61 | Hitoshi Morioka | 32 | 0.1 | 11.bc.2.3 | 45 | 50 | T | N | 45.5 | 50 | 11.bc.2.3 |  |  | Hitoshi Morioka |  |  | Insert Figure 11-bc2 as described in 11-20/0039r4. | As commented. | Revised. Modify as described in 11-20/1417r2. | [7 empty] | 2020-08-03 13:19
62 | Hitoshi Morioka | 32 | 0.1 | 11.bc.2.4 | 45 | 50 | E | N | 45.5 | 50 | 11.bc.2.4 |  |  | Hitoshi Morioka |  |  | Insert 11.bc.2.5 as described in 11-20/0039r4. | Insert 11.55.2.4 in 11-20/0039r4 as 11.bc.2.5. | Revised. Modify as described in 11-20/1417r2. | [7 empty] | 2020-08-03 13:19
32 | Abhishek Patil | 32 | 0.1 | 11.bc.4 | 47 | 32 | T | N | 47.32 | 32 | 11.bc.4 |  |  | Hitoshi Morioka |  |  | eBCS Info frame generation and Usage clause is empty | Populate each subclause with the details of the operation. | Revised. Remove P47L32-41 in D0.1. (Clause 11.bc.4) | [7 empty] | 2020-08-03 13:19
63 | Hitoshi Morioka | 32 | 0.1 | 11.bc.4 | 47 | 32 | T | N | 47.32 | 32 | 11.bc.4 |  |  | Hitoshi Morioka |  |  | 11.bc.4 is duplicate with 11.bc.2.3. | Remove L32-41 | Revised. Remove P47L32-41 in D0.1. (Clause 11.bc.4) | [7 empty] | 2020-08-03 13:19
339 | Xiaofei Wang | 32 | 0.1 | 11.bc.4 | 42 | 32 | T | N | 42.32 | 32 | 11.bc.4 |  |  | Hitoshi Morioka |  |  | If eBCS Info frame generation and usage has been defined in 11.bc.2.3, why is the same defined in 11.bc.4. Please either consolidate or delete 11.bc.4 | as in comment | Revised. Remove P47L32-41 in D0.1. (Clause 11.bc.4) | [7 empty] | 2020-08-03 13:19
269 | Mark RISON | 32 | 0.1 | 12.bc.1 | 50 | 16 | T | N | 50.16 | 16 | 12.bc.1 |  |  | Hitoshi Morioka |  |  | "No frame authentication with mandatory higher layer source authentication (HLSA) " is confusing since this is a list of frame authentication options | Maybe change "frame authentication" above to "authentication" and then here change to "Higher layer source authentication (HLSA); no frame authentication." | Accept. | [7 empty] | 2020-08-03 13:19
270 | Mark RISON | 32 | 0.1 | 12.bc.1 | 50 | 20 | T | N | 50.2 | 20 | 12.bc.1 |  |  | Hitoshi Morioka |  |  | Why is PFKA not suitable for continuous/periodic transfer? Why is HCFA not suitable for time-sensitive transfer? What is HLSA suitable for? | Clarify, and make a NOTE since this is just a value judgment | Revised. Add "NOTE: PKFA requires computational cost. HCFA requires latency for buffering. The charactoristics of HLSA depends on the algorithm of higher layer." at P50L22. | [7 empty] | 2020-08-03 13:19
271 | Mark RISON | 32 | 0.1 | 12.bc.1 | 50 | 25 | T | N | 50.25 | 25 | 12.bc.1 |  |  | Hitoshi Morioka |  |  | You can't have a normative verb like "may" in a NOTE | As it says in the comment | Revised. Replace "may be" with "is". | [7 empty] | 2020-08-03 13:19
272 | Mark RISON | 32 | 0.1 | 12.bc.1 | 50 | 27 | T | N | 50.27 | 27 | 12.bc.1 |  |  | Hitoshi Morioka |  |  | OK, so HCFA uses public keys too? Then it's confusing to have a specific PKFA type, because it implies HCFA does not use public keys | As it says in the comment | Reject. No specific changes are provided. Using public key in HCFA is described here and later subclauses. | [7 empty] | 2020-08-03 13:19
273 | Mark RISON | 32 | 0.1 | 12.bc.1 | 50 | 27 | T | N | 50.27 | 27 | 12.bc.1 |  |  | Hitoshi Morioka |  |  | What are the preparations for HLSA? | As it says in the comment | Revised. Add "Preparations for HLSA depends on higher layer algorithm and are out of scope of this standard." at P50L29. | [7 empty] | 2020-08-03 13:19
274 | Mark RISON | 32 | 0.1 | 12.bc.2.1 | 50 | 41 | T | N | 50.41 | 41 | 12.bc.2.1 |  |  | Hitoshi Morioka |  |  | This list is duplication of Clause 9 | Delete | Revised. Delete the list as described in 11-20/1417r2. | [7 empty] | 2020-08-03 13:19
277 | Mark RISON | 32 | 0.1 | 12.bc.2.1 | 50 | 41 | T | N | 50.41 | 41 | 12.bc.2.1 |  |  | Hitoshi Morioka |  |  | Why doesn't it generate an eBCS Data frame, if it has data to be transmitted? | As it says in the comment | Revised. Modify as described in 11-20/1417r2. | [7 empty] | 2020-08-03 13:19
278 | Mark RISON | 32 | 0.1 | 12.bc.2.1 | 50 | 41 | T | N | 50.41 | 41 | 12.bc.2.1 |  |  | Hitoshi Morioka |  |  | Receives data from whom/what/where? | As it says in the comment | Revised. Modify as described in 11-20/1417r2. | [7 empty] | 2020-08-03 13:19
66 | Hitoshi Morioka | 32 | 0.1 | 12.bc.2.1 | 51 | 3 | E | N | 51.03 | 3 | 12.bc.2.1 |  |  | Hitoshi Morioka |  |  | Fix the reference clause number | Replace "11.bc.* (eBCS Info fragmentation)" with "11.bc.2.4 (eBCS Info frame fragmentation)". | Accept. | [7 empty] | 2020-08-03 13:19
67 | Hitoshi Morioka | 32 | 0.1 | 12.bc.2.1 | 51 | 5 | E | N | 51.05 | 5 | 12.bc.2.1 |  |  | Hitoshi Morioka |  |  | Fix the reference clause number | Replace "9.6.7.bc" with "9.6.7.bc.5". | Accept. | [7 empty] | 2020-08-03 13:19
275 | Mark RISON | 32 | 0.1 | 12.bc.2.1 | 51 | 7 | E | N | 51.07 | 7 | 12.bc.2.1 |  |  | Hitoshi Morioka |  |  | This should be shalls, not present simple | As it says in the comment | Revised. Replace "Generate" with "The eBCS transmitter shall generate the". | [7 empty] | 2020-08-03 13:19
276 | Mark RISON | 32 | 0.1 | 12.bc.2.1 | 51 | 16 | T | N | 51.16 | 16 | 12.bc.2.1 |  |  | Hitoshi Morioka |  |  | "the last of the first fragment" -- huh? | As it says in the comment | Revised. Replace "last" with "end". | [7 empty] | 2020-08-03 13:19
279 | Mark RISON | 32 | 0.1 | 12.bc.2.1 | 51 | 16 | T | N | 51.16 | 16 | 12.bc.2.1 |  |  | Hitoshi Morioka |  |  | OK, so it's computed a signature and some hash values --- then what does it do with them? | Maybe say that the x and y fields in the z frame are generated as follows: abc | Revised. Add"The eBCS transmitter fills the Signature field and the Fragment Hash Values field in eBCS Info frame with the computed Signature and HashValues respectively as described in 11.bc.2.3 (eBCS Info frame generatin and usage)." at P51L25. | [7 empty] | 2020-08-03 13:19
280 | Mark RISON | 32 | 0.1 | 12.bc.2.1 | 51 | 21 | T | N | 51.21 | 21 | 12.bc.2.1 |  |  | Hitoshi Morioka |  |  | What does the ...... (1) mean? | As it says in the comment | Revised. Replace "…...(1)" with " (12-bc1)". | [7 empty] | 2020-08-03 13:19
281 | Mark RISON | 32 | 0.1 | 12.bc.2.1 | 51 | 24 | T | N | 51.24 | 24 | 12.bc.2.1 |  |  | Hitoshi Morioka |  |  | Nice to know, but why is this important/significant? | As it says in the comment | Reject. The length of SHAKE128 output is variable. | [7 empty] | 2020-08-03 13:19
283 | Mark RISON | 32 | 0.1 | 12.bc.2.1 | 51 | 26 | T | N | 51.26 | 26 | 12.bc.2.1 |  |  | Hitoshi Morioka |  |  | This is not how we normally word things | As it says in the comment | Revised. Delete "Then the eBCS transmitter transmits the eBCS Info frame.". | [7 empty] | 2020-08-03 13:19
284 | Mark RISON | 32 | 0.1 | 12.bc.2.2 | 51 | 33 | T | N | 51.33 | 33 | 12.bc.2.2 |  |  | Hitoshi Morioka |  |  | What is "the time of the eBCS receiver"? Same problem in 12.bc.2.4 | Is it the time at which the eBCS Info frame was received? If so, say that | Revised. Replace "the time" with "the time of the clock" at P51L33 and P52L19. | [7 empty] | 2020-08-03 13:19
68 | Hitoshi Morioka | 32 | 0.1 | 12.bc.2.2 | 51 | 46 | E | N | 51.46 | 46 | 12.bc.2.2 |  |  | Hitoshi Morioka |  |  | Fix the reference clause number | Replace "11.bc.* (eBCS Info frame reception)" with "11.bc.2.3 (eBCS Info frame generatin and usage)". | Accept. | [7 empty] | 2020-08-03 13:19
286 | Mark RISON | 32 | 0.1 | 12.bc.2.2 | 51 | 49 | E | N | 51.49 | 49 | 12.bc.2.2 |  |  | Hitoshi Morioka |  |  | "as following. " should be "as follows:" | As it says in the comment | Revised. Modify as described in 11-20/1417r2. | [7 empty] | 2020-08-03 13:19
69 | Hitoshi Morioka | 32 | 0.1 | 12.bc.2.2 | 51 | 55 | E | N | 51.55 | 55 | 12.bc.2.2 |  |  | Hitoshi Morioka |  |  | Fix the reference clause number | Replace "11.bc.* (eBCS Info frame defragmentation)" with "11.bc.2.5 (eBCS Info frame defragmentation)". | Revised. Modify as described in 11-20/1417r2. | [7 empty] | 2020-08-03 13:19
287 | Mark RISON | 32 | 0.1 | 12.bc.2.2 | 51 | 55 | T | N | 51.55 | 55 | 12.bc.2.2 |  |  | Hitoshi Morioka |  |  | But by the time we get to line 55 it's too late, because at line 45 we've already processed the data. You need to order it as 1) authentication of (each) frame 2) defragmentation if necessary 3) processing of data | As it says in the comment | Revised. Modify as described in 11-20/1417r2. | [7 empty] | 2020-08-03 13:19
71 | Hitoshi Morioka | 32 | 0.1 | 12.bc.2.4 | 52 | 15 | T | N | 52.15 | 15 | 12.bc.2.4 |  |  | Hitoshi Morioka |  |  | Replace "eBCS Data frame" with "PKFA MPDU". | As commented. | Accept. | [7 empty] | 2020-08-03 13:19
72 | Hitoshi Morioka | 32 | 0.1 | 12.bc.2.4 | 52 | 17 | T | N | 52.17 | 17 | 12.bc.2.4 |  |  | Hitoshi Morioka |  |  | Replace "eBCS Data frame" with "PKFA MPDU". | As commented. | Accept. | [7 empty] | 2020-08-03 13:19
73 | Hitoshi Morioka | 32 | 0.1 | 12.bc.2.4 | 52 | 19 | T | N | 52.19 | 19 | 12.bc.2.4 |  |  | Hitoshi Morioka |  |  | Replace "eBCS Data frame" with "PKFA MPDU". | As commented. | Accept. | [7 empty] | 2020-08-03 13:19
74 | Hitoshi Morioka | 32 | 0.1 | 12.bc.2.4 | 52 | 20 | T | N | 52.2 | 20 | 12.bc.2.4 |  |  | Hitoshi Morioka |  |  | Replace "eBCS Data frame" with "PKFA MPDU". | As commented. | Accept. | [7 empty] | 2020-08-03 13:19
75 | Hitoshi Morioka | 32 | 0.1 | 12.bc.2.4 | 52 | 21 | T | N | 52.21 | 21 | 12.bc.2.4 |  |  | Hitoshi Morioka |  |  | Replace "eBCS Data frame" with "PKFA MPDU". | As commented. | Accept. | [7 empty] | 2020-08-03 13:19
76 | Hitoshi Morioka | 32 | 0.1 | 12.bc.2.4 | 52 | 22 | T | N | 52.22 | 22 | 12.bc.2.4 |  |  | Hitoshi Morioka |  |  | Replace "eBCS Data frame" with "PKFA MPDU". | As commented. | Revised. Delete P52L24. | [7 empty] | 2020-08-03 13:19
77 | Hitoshi Morioka | 32 | 0.1 | 12.bc.2.4 | 52 | 22 | T | N | 52.22 | 22 | 12.bc.2.4 |  |  | Hitoshi Morioka |  |  | The behavior for successful verification should be described in L22. | Replace "shall be discarded." with "shall be discarded, otherwise decapsulate the PDU." Delete L24. | Accept. | [7 empty] | 2020-08-03 13:19
78 | Hitoshi Morioka | 32 | 0.1 | 11.bc.2.6 | 52 | 46 | E | N | 52.46 | 46 | 11.bc.2.6 |  |  | Hitoshi Morioka |  |  | Fix the clause number. | Replace "12.bc.2.2" with "12.bc.2.6". | Accept. | [7 empty] | 2020-08-03 13:19
291 | Mark RISON | 32 | 0.1 | 12.bc.2.2 | 52 | 46 | T | N | 52.46 | 46 | 12.bc.2.2 |  |  | Hitoshi Morioka |  |  | There are two 12.bc.2.2 Authentication -- which one is the right one? | As it says in the comment | Revised. Replace "12.bc.2.2" with "12.bc.2.6". | [7 empty] | 2020-08-03 13:19
79 | Hitoshi Morioka | 32 | 0.1 | 12.bc.2.6 | 53 | 3 | E | N | 53.03 | 3 | 12.bc.2.6 |  |  | Hitoshi Morioka |  |  | Fix the reference clause number | Replace "11.bc.1.2" with "11.bc.3.2". | Accept. | [7 empty] | 2020-08-03 13:19
292 | Mark RISON | 32 | 0.1 | 12.bc.3.1 | 53 | 12 | E | N | 53.12 | 12 | 12.bc.3.1 |  |  | Hitoshi Morioka |  |  | RFC should have a space after and there should be a reference to the RFC in Clause 2 | As it says in the comment | Revised. Insert a space after "RFC". Add the reference to clause 2: IETF RFC 4082, Timed Efficient Stream Loss-Tolerant Authentication (TESLA): Multicast Source Authentication Transform Introduction | [7 empty] | 2020-08-03 13:19
80 | Hitoshi Morioka | 32 | 0.1 | 12.bc.3.1 | 53 | 14 | T | N | 53.14 | 14 | 12.bc.3.1 |  |  | Hitoshi Morioka |  |  | The description about key generation should be separated into a subclause. | Move P53L14-L47 into new subclause "12.bc.3.2 Key generation" as proposed in 11-20/0040r9. | Accept. | [7 empty] | 2020-08-03 13:19
293 | Mark RISON | 32 | 0.1 | 12.bc.3.1 | 53 | 20 | E | N | 53.2 | 20 | 12.bc.3.1 |  |  | Hitoshi Morioka |  |  | "Random value (256bit length) " is a bit weird. Maybe "256-bit random value"? | As it says in the comment | Revised. Replace "Random value (256bit length)" with "256-bit random value". | [7 empty] | 2020-08-03 13:19
294 | Mark RISON | 32 | 0.1 | 12.bc.3.1 | 53 | 23 | T | N | 53.23 | 23 | 12.bc.3.1 |  |  | Hitoshi Morioka |  |  | "sequence number of the generating eBCS Info frame" -- is "generated" intended here? And which sequence number is this -- is this the one in the MAC header? Also at line 29 | As it says in the comment | Revised. Replace "sequence number" with "HCFA sequence number" at P53L23 and P53L29. As described in the previous paragraph, the HCFA base keys are generated "before" each eBCS Info frame generation. | [7 empty] | 2020-08-03 13:19
296 | Mark RISON | 32 | 0.1 | 12.bc.3.1 | 53 | 31 | E | N | 53.31 | 31 | 12.bc.3.1 |  |  | Hitoshi Morioka |  |  | "The number of the keys" should not have "the" | As it says in the comment | Accept. | [7 empty] | 2020-08-03 13:19
81 | Hitoshi Morioka | 32 | 0.1 | 12.bc.3.1 | 54 | 1 | T | N | 54.01 | 1 | 12.bc.3.1 |  |  | Hitoshi Morioka |  |  | Replace "eBCS Data frame" with "HCFA MPDU". | As commented. | Accept. | [7 empty] | 2020-08-03 13:19
297 | Mark RISON | 32 | 0.1 | 12.bc.3.1 | 54 | 7 | E | N | 54.07 | 7 | 12.bc.3.1 |  |  | Hitoshi Morioka |  |  | "the instant authentication uses the instant authenticator" should not have the first "the" | As it says in the comment | Accept. | [7 empty] | 2020-08-03 13:19
82 | Hitoshi Morioka | 32 | 0.1 | 12.bc.3.1 | 54 | 8 | T | N | 54.08 | 8 | 12.bc.3.1 |  |  | Hitoshi Morioka |  |  | Replace "eBCS Data frame" with "HCFA MPDU". | As commented. | Accept. | [7 empty] | 2020-08-03 13:19
298 | Mark RISON | 32 | 0.1 | 12.bc.3.1 | 54 | 8 | E | N | 54.08 | 8 | 12.bc.3.1 |  |  | Hitoshi Morioka |  |  | "the malicious eBCS Data frames" should not have the first "the" | As it says in the comment | Accept. | [7 empty] | 2020-08-03 13:19
299 | Mark RISON | 32 | 0.1 | 12.bc.3.1 | 54 | 8 | E | N | 54.08 | 8 | 12.bc.3.1 |  |  | Hitoshi Morioka |  |  | What does filter mean here? Filter in or filter out? And doesn't HCFA authentication also filter out malicious frames? What does malicious mean here anyway? | As it says in the comment | Revised. Modify as described in 11-20/1417r2. | [7 empty] | 2020-08-03 13:19
83 | Hitoshi Morioka | 32 | 0.1 | 12.bc.3.1 | 54 | 10 | T | N | 54.1 | 10 | 12.bc.3.1 |  |  | Hitoshi Morioka |  |  | The description about authenticator generation should be described in HCFA MPDU generation. | Move P54L10-18 into subclause "12.bc.3.4 HCFA MPDU generation" as proposed in 11-20/0040r9. | Accept. | [7 empty] | 2020-08-03 13:19
300 | Mark RISON | 32 | 0.1 | 12.bc.3.1 | 54 | 16 | E | N | 54.16 | 16 | 12.bc.3.1 |  |  | Hitoshi Morioka |  |  | as following -> as follows: | As it says in the comment | Accept. | [7 empty] | 2020-08-03 13:19
84 | Hitoshi Morioka | 32 | 0.1 | 12.bc.3.1 | 54 | 20 | E | N | 54.2 | 20 | 12.bc.3.1 |  |  | Hitoshi Morioka |  |  | Fix the reference clause number | Replace "9.6.7.bc" with "9.6.7.bc.5". | Accept. | [7 empty] | 2020-08-03 13:19
85 | Hitoshi Morioka | 32 | 0.1 | 12.bc.3.1 | 54 | 20 | T | N | 54.2 | 20 | 12.bc.3.1 |  |  | Hitoshi Morioka |  |  | Replace "eBCS Data frames (/* reference to be added */)" with "Data frames". | As commented. | Accept. | [7 empty] | 2020-08-03 13:19
301 | Mark RISON | 32 | 0.1 | 12.bc.3.1 | 54 | 27 | E | N | 54.27 | 27 | 12.bc.3.1 |  |  | Hitoshi Morioka |  |  | "The eBCS Info frames are transmitted periodically in the interval of dot11eBCSInfoInteval (T I )" should be "eBCS Info frames are transmitted every dot11eBCSInfoInteval (T I )" | As it says in the comment | Revised. Replace "The eBCS Info frames are transmitted periodically in the interval of dot11eBCSInfoInteval (T I )" with "eBCS Info frames are transmitted every dot11eBCSInfoInterval (T I )" | [7 empty] | 2020-08-03 13:19
302 | Mark RISON | 32 | 0.1 | 12.bc.3.1 | 54 | 29 | E | N | 54.29 | 29 | 12.bc.3.1 |  |  | Hitoshi Morioka |  |  | We don't use scare quotes for new terms, we use italics. Also at line 35. Ditto Hash Distance later (which should be lowercase) | As it says in the comment | Revised. Modify as described in 11-20/1417r2. | [7 empty] | 2020-08-03 13:19
86 | Hitoshi Morioka | 32 | 0.1 | 12.bc.3.1 | 54 | 32 | T | N | 54.32 | 32 | 12.bc.3.1 |  |  | Hitoshi Morioka |  |  | Content ID should be used instead of content index. | Replace "Each content stream has an index that is determined by the order, starting with index 0, in the Content Information field in the eBCS Info frame." with "Each content has an ID that is indicated in the Content ID subfield in the Content Information field in the eBCS Info frame." as proposed in 11-20/0040r9. | Accept. | [7 empty] | 2020-08-03 13:19
303 | Mark RISON | 32 | 0.1 | 12.bc.3.1 | 54 | 36 | T | N | 54.36 | 36 | 12.bc.3.1 |  |  | Hitoshi Morioka |  |  | Again, what exactly is the (non-Key) sequence number here? | As it says in the comment | Revised. This "its sequence number" is an explanation of the key sequence number. Modify as described in 11-20/1417r2. | [7 empty] | 2020-08-03 13:19
304 | Mark RISON | 32 | 0.1 | 12.bc.3.1 | 54 |  | E | N | 54 |  | 12.bc.3.1 |  |  | Hitoshi Morioka |  |  | Key sequence number/Key period should be lowercase | As it says in the comment | Accept. | [7 empty] | 2020-08-03 13:19
87 | Hitoshi Morioka | 32 | 0.1 | 12.bc.3.1 | 55 | 1 | T | N | 55.01 | 1 | 12.bc.3.1 |  |  | Hitoshi Morioka |  |  | Replace "eBCS Data frame" with "HCFA MPDU". | As commented. | Accept. | [7 empty] | 2020-08-03 13:19
88 | Hitoshi Morioka | 32 | 0.1 | 12.bc.3.1 | 55 | 2 | T | N | 55.02 | 2 | 12.bc.3.1 |  |  | Hitoshi Morioka |  |  | Replace "eBCS Data frame" with "HCFA MPDU". | As commented. | Accept. | [7 empty] | 2020-08-03 13:19
89 | Hitoshi Morioka | 32 | 0.1 | 12.bc.3.1 | 55 | 5 | T | N | 55.05 | 5 | 12.bc.3.1 |  |  | Hitoshi Morioka |  |  | Replace "Content stream index" with "Content ID". | As commented. | Accept. | [7 empty] | 2020-08-03 13:19
90 | Hitoshi Morioka | 32 | 0.1 | 12.bc.3.1 | 55 | 9 | T | N | 55.09 | 9 | 12.bc.3.1 |  |  | Hitoshi Morioka |  |  | Replace "eBCS Data frame" with "HCFA MPDU". | As commented. | Accept. | [7 empty] | 2020-08-03 13:19
91 | Hitoshi Morioka | 32 | 0.1 | 12.bc.3.1 | 55 | 10 | T | N | 55.1 | 10 | 12.bc.3.1 |  |  | Hitoshi Morioka |  |  | Replace "Content stream index" with "Content ID". | As commented. | Accept. | [7 empty] | 2020-08-03 13:19
92 | Hitoshi Morioka | 32 | 0.1 | 12.bc.3.1 | 55 | 17 | T | N | 55.17 | 17 | 12.bc.3.1 |  |  | Hitoshi Morioka |  |  | Replace "Content stream index" with "Content ID". | Replace "Content stream index" with "Content ID" in the Figure 12-bc3. (6 locations) | Revised. Replace "Content index" with "Content ID", 6 locagtions in Figure 12-bc3. | [7 empty] | 2020-08-03 13:19
93 | Hitoshi Morioka | 32 | 0.1 | 12.bc.3.1 | 55 | 22 | T | N | 55.22 | 22 | 12.bc.3.1 |  |  | Hitoshi Morioka |  |  | Replace "content index" with "Content ID". | As commented. | Accept. | [7 empty] | 2020-08-03 13:19
305 | Mark RISON | 32 | 0.1 | 12.bc.3.1 | 55 | 23 | T | N | 55.23 | 23 | 12.bc.3.1 |  |  | Hitoshi Morioka |  |  | " The HCFA 23 base/authentication keys are used in the opposite order of the HCFA key generation." -- huh? | As it says in the comment | Revised. Replace "opposite order" with "reverse sequence". | [7 empty] | 2020-08-03 13:19
306 | Mark RISON | 32 | 0.1 | 12.bc.3.1 | 55 | 30 | E | N | 55.3 | 30 | 12.bc.3.1 |  |  | Hitoshi Morioka |  |  | The parens in Table 12-bc1 Relation between HCFA base/authentication key index and HCFA sequence 30 number are spurious | Delete all of them | Accept. | [7 empty] | 2020-08-03 13:19
94 | Hitoshi Morioka | 32 | 0.1 | 12.bc.3.1 | 56 | 6 | T | N | 56.06 | 6 | 12.bc.3.1 |  |  | Hitoshi Morioka |  |  | Replace "eBCS Data frame" with "HCFA MPDU". | As commented. | Accept. | [7 empty] | 2020-08-03 13:19
95 | Hitoshi Morioka | 32 | 0.1 | 12.bc.3.2 | 57 | 1 | T | N | 57.01 | 1 | 12.bc.3.2 |  |  | Hitoshi Morioka |  |  | Replace "HCFA sequence number" with "eBCS Info sequence number". | As commented. | Revised. Modify as described in 11-20/1417r2. | [7 empty] | 2020-08-03 13:19
96 | Hitoshi Morioka | 32 | 0.1 | 12.bc.3.2 | 57 | 8 | T | N | 57.08 | 8 | 12.bc.3.2 |  |  | Hitoshi Morioka |  |  | Replace "eBCS Data frame" with "HCFA MPDU(s)". | As commented. | Revised. Modify as described in 11-20/1417r2. | [7 empty] | 2020-08-03 13:19
97 | Hitoshi Morioka | 32 | 0.1 | 12.bc.3.2 | 57 | 12 | T | N | 57.12 | 12 | 12.bc.3.2 |  |  | Hitoshi Morioka |  |  | Add description of relation between eBCS Info sequence number and HCFA sequence number. | Insert "The eBCS Info sequence number is used as HCFA sequence number." at P57L12. | Revised. Modify as described in 11-20/1417r2. | [7 empty] | 2020-08-03 13:19
98 | Hitoshi Morioka | 32 | 0.1 | 12.bc.3.2 | 57 | 18 | T | N | 57.18 | 18 | 12.bc.3.2 |  |  | Hitoshi Morioka |  |  | Replace "content index" with "Content ID". | As commented. | Revised. Modify as described in 11-20/1417r2. | [7 empty] | 2020-08-03 13:19
99 | Hitoshi Morioka | 32 | 0.1 | 12.bc.3.2 | 57 | 26 | E | N | 57.26 | 26 | 12.bc.3.2 |  |  | Hitoshi Morioka |  |  | Replace "11.bc.* (eBCS Info fragmentation)" with "11.bc.2.4 (eBCS Info frame fragmentation)". | As commented. | Revised. Modify as described in 11-20/1417r2. | [7 empty] | 2020-08-03 13:19
100 | Hitoshi Morioka | 32 | 0.1 | 12.bc.3.3 | 57 | 28 | T | N | 57.28 | 28 | 12.bc.3.3 |  |  | Hitoshi Morioka |  |  | Replace "eBCS Data frame" with "HCFA MPDU". | As commented. | Accept. | [7 empty] | 2020-08-03 13:19
101 | Hitoshi Morioka | 32 | 0.1 | 12.bc.3.3 | 57 | 30 | T | N | 57.3 | 30 | 12.bc.3.3 |  |  | Hitoshi Morioka |  |  | Replace "eBCS Data frame" with "HCFA MPDU". | As commented. | Revised. Modify as described in 11-20/1417r2. | [7 empty] | 2020-08-03 13:19
102 | Hitoshi Morioka | 32 | 0.1 | 12.bc.3.3 | 57 | 34 | T | N | 57.34 | 34 | 12.bc.3.3 |  |  | Hitoshi Morioka |  |  | Replace "Content index" with "Content ID". | As commented. | Revised. Modify as described in 11-20/1417r2. | [7 empty] | 2020-08-03 13:19
103 | Hitoshi Morioka | 32 | 0.1 | 12.bc.3.3 | 57 | 41 | T | N | 57.41 | 41 | 12.bc.3.3 |  |  | Hitoshi Morioka |  |  | Replace "Content index" with "Content ID". | As commented. | Revised. Modify as described in 11-20/1417r2. | [7 empty] | 2020-08-03 13:19
105 | Hitoshi Morioka | 32 | 0.1 | 12.bc.3.3 | 57 | 54 | E | N | 57.54 | 54 | 12.bc.3.3 |  |  | Hitoshi Morioka |  |  | Replace "11.55.* (eBCS Info defragmentation)" with "11.bc.2.5 (eBCS Info frame defragmentation)". | As commented. | Accept. | [7 empty] | 2020-08-03 13:19
106 | Hitoshi Morioka | 32 | 0.1 | 12.bc.3.3 | 58 | 13 | T | N | 58.13 | 13 | 12.bc.3.3 |  |  | Hitoshi Morioka |  |  | Replace "eBCS Data frames" with "HCFA MPDUs". | As commented. | Revised. Replace "eBCS Data frame" with "HCFA MPDU" 3 times in this sentence. | [7 empty] | 2020-08-03 13:19
107 | Hitoshi Morioka | 32 | 0.1 | 12.bc.3.3 | 58 | 14 | E | N | 58.14 | 14 | 12.bc.3.3 |  |  | Hitoshi Morioka |  |  | Fix the reference clause number | Replace "12.15.3.5" with "12.bc.3.5". | Accept. | [7 empty] | 2020-08-03 13:19
108 | Hitoshi Morioka | 32 | 0.1 | 12.bc.3.3 | 58 | 16 | T | N | 58.16 | 16 | 12.bc.3.3 |  |  | Hitoshi Morioka |  |  | HCFA sequnce number has to be cahced. | Insert "the HCFA sequence number, s, and" between "Cache" and "the HCFA base key(s)". | Accept. | [7 empty] | 2020-08-03 13:19
109 | Hitoshi Morioka | 32 | 0.1 | 12.bc.3.4 | 58 | 21 | T | N | 58.21 | 21 | 12.bc.3.4 |  |  | Hitoshi Morioka |  |  | Replace "eBCS Data frame" with "HCFA MPDU". | As commented. | Accept. | [7 empty] | 2020-08-03 13:19
110 | Hitoshi Morioka | 32 | 0.1 | 12.bc.3.4 | 58 | 23 | T | N | 58.23 | 23 | 12.bc.3.4 |  |  | Hitoshi Morioka |  |  | Replace "eBCS Data frame" with "HCFA MPDU". | As commented. | Accept. | [7 empty] | 2020-08-03 13:19
111 | Hitoshi Morioka | 32 | 0.1 | 12.bc.3.4 | 58 | 25 | T | N | 58.25 | 25 | 12.bc.3.4 |  |  | Hitoshi Morioka |  |  | Replace "eBCS Data frame" with "HCFA MPDU". | As commented. | Accept. | [7 empty] | 2020-08-03 13:19
112 | Hitoshi Morioka | 32 | 0.1 | 12.bc.3.4 | 58 | 28 | T | N | 58.28 | 28 | 12.bc.3.4 |  |  | Hitoshi Morioka |  |  | Replace "eBCS Data frame" with "HCFA MPDU". | As commented. | Accept. | [7 empty] | 2020-08-03 13:19
113 | Hitoshi Morioka | 32 | 0.1 | 12.bc.3.4 | 58 | 31 | T | N | 58.31 | 31 | 12.bc.3.4 |  |  | Hitoshi Morioka |  |  | Replace "eBCS Data frame" with "HCFA MPDU". | As commented. | Accept. | [7 empty] | 2020-08-03 13:19
114 | Hitoshi Morioka | 32 | 0.1 | 12.bc.3.4 | 58 | 33 | T | N | 58.33 | 33 | 12.bc.3.4 |  |  | Hitoshi Morioka |  |  | Replace "eBCS Data frame" with "HCFA MPDU". | As commented. | Accept. | [7 empty] | 2020-08-03 13:19
115 | Hitoshi Morioka | 32 | 0.1 | 12.bc.3.4 | 58 | 34 | T | N | 58.34 | 34 | 12.bc.3.4 |  |  | Hitoshi Morioka |  |  | Replace "eBCS Data frame" with "HCFA MPDU". | As commented. | Accept. | [7 empty] | 2020-08-03 13:19
116 | Hitoshi Morioka | 32 | 0.1 | 12.bc.3.4 | 58 | 35 | T | N | 58.35 | 35 | 12.bc.3.4 |  |  | Hitoshi Morioka |  |  | Replace "eBCS Data frame" with "HCFA MPDU". | As commented. | Accept. | [7 empty] | 2020-08-03 13:19
117 | Hitoshi Morioka | 32 | 0.1 | 12.bc.3.4 | 58 | 37 | T | N | 58.37 | 37 | 12.bc.3.4 |  |  | Hitoshi Morioka |  |  | Replace "eBCS Data frame" with "HCFA MPDU". | As commented. | Accept. | [7 empty] | 2020-08-03 13:19
118 | Hitoshi Morioka | 32 | 0.1 | 12.bc.3.4 | 58 | 38 | T | N | 58.38 | 38 | 12.bc.3.4 |  |  | Hitoshi Morioka |  |  | Replace "eBCS Data frame" with "HCFA MPDU". | As commented. | Accept. | [7 empty] | 2020-08-03 13:19
119 | Hitoshi Morioka | 32 | 0.1 | 12.bc.3.4 | 58 | 40 | T | N | 58.4 | 40 | 12.bc.3.4 |  |  | Hitoshi Morioka |  |  | Replace "eBCS Data frame" with "HCFA MPDU". | As commented. | Accept. | [7 empty] | 2020-08-03 13:19
120 | Hitoshi Morioka | 32 | 0.1 | 12.bc.3.4 | 58 | 43 | T | N | 58.43 | 43 | 12.bc.3.4 |  |  | Hitoshi Morioka |  |  | Replace "eBCS Data frame" with "HCFA MPDU". | As commented. (2 locations) | Accept. | [7 empty] | 2020-08-03 13:19
121 | Hitoshi Morioka | 32 | 0.1 | 12.bc.3.4 | 58 | 45 | T | N | 58.45 | 45 | 12.bc.3.4 |  |  | Hitoshi Morioka |  |  | Replace "content in the eBCS Data frame" with "PDU". | As commented. | Accept. | [7 empty] | 2020-08-03 13:19
122 | Hitoshi Morioka | 32 | 0.1 | 12.bc.3.4 | 58 | 47 | T | N | 58.47 | 47 | 12.bc.3.4 |  |  | Hitoshi Morioka |  |  | Replace "eBCS Data frames" with "HCFA MPDUs". | As commented. | Accept. | [7 empty] | 2020-08-03 13:19
307 | Mark RISON | 32 | 0.1 | 12.bc.3.4 | 58 | 47 | T | N | 58.47 | 47 | 12.bc.3.4 |  |  | Hitoshi Morioka |  |  | Recovery should be described algorithmically, not by example | As it says in the comment | Revised. Insert "As described in 12.bc.3.2 (Key generation), HCFA base keys are generated by SHAKE128 hash function and transmitted in reverse sequence. The eBCS receiver is able to compute the missed HCFA base keys from the last received HCFA base key." as described in 11-20/1417r2. | [7 empty] | 2020-08-03 13:19
123 | Hitoshi Morioka | 32 | 0.1 | 12.bc.3.4 | 58 | 48 | T | N | 58.48 | 48 | 12.bc.3.4 |  |  | Hitoshi Morioka |  |  | Replace "eBCS Data frames" with "HCFA MPDUs". | As commented. | Accept. | [7 empty] | 2020-08-03 13:19
308 | Mark RISON | 32 | 0.1 | 12.bc.4 | 59 | 6 | T | N | 59.06 | 6 | 12.bc.4 |  |  | Hitoshi Morioka |  |  | Why do both eBCS Info frames and eBCS Data frames need to bs used? Why are the latter not sufficient? | As it says in the comment | Reject. eBCS Info frame is used to advertise supported eBCS. | [7 empty] | 2020-08-03 13:19
124 | Hitoshi Morioka | 32 | 0.1 | 12.bc.4 | 59 | 11 | E | N | 59.11 | 11 | 12.bc.4 |  |  | Hitoshi Morioka |  |  | Fix the reference clause number | Replace "12.15.2.2" with "12.bc.2.2". | Accept. | [7 empty] | 2020-08-03 13:19
208 | Mark RISON | 32 | 0.1 | C.3 | 61 | 32 | T | N | 61.32 | 32 | C.3 |  |  | Hitoshi Morioka |  |  | A capability MIB attribute can't have a default | Delete the "DEFVAL" line | Accept. | [7 empty] | 2020-08-03 13:19

## Hitoshi Morioka remaining
CID | Commenter | LB | Draft | Clause Number(C) | Page(C) | Line(C) | Type of Comment | Part of No Vote | Page | Line | Clause | Duplicate of CID | Resn Status | Assignee | Submission | Motion Number | Comment | Proposed Change | Resolution | Owning Ad-hoc | Comment Group | Ad-hoc Status | Ad-hoc Notes | Edit Status | Edit Notes | Edited in Draft | Last Updated | Last Updated By
338 | Xiaofei Wang | 32 | 0.1 | 11.bc.2.1 | 38 | 1 | T | N | 38.01 | 1 | 11.bc.2.1 |  |  | Hitoshi Morioka |  |  | Figure 11-bc1 is not very clear which steps are needed; it may be more clear to show a few examples of the DL frame sequences to make the flow. | as in comment | Reviced. Separate the figure for cases with/without association as shown in 11-20/1417r3. | [7 empty] | 2020-08-03 13:19
282 | Mark RISON | 32 | 0.1 | 12.bc.2.1 | 51 | 24 | T | N | 51.24 | 24 | 12.bc.2.1 |  |  | Hitoshi Morioka |  |  | Where is SHAKE128 actually defined? | Define or give reference to definition | Revised. Add the references of RSASSA-PSS, ECDSA, Ed25519 and SHAKE128 as described in 11-20/1417r3. Add the following references to clause 2: FIPS PUB 202, SHA-3 Standard: Permutation-Based Hash and Extendable-Output Functions FIPS PUB 186-5, Digital Signature Standard (DSS) IETF RFC 4082, Timed Efficient Stream Loss-Tolerant Authentication (TESLA): Multicast Source Authentication Transform Introduction NIST Special Publication 800-185, SHA-3 Derived Functions: cSHAKE, KMAC, TupleHash and ParallelHash NIST Special Publication 800-186, Recommendations for Discrete Logarithm-Based Cryptography: Elliptic Curve Domain Parameters | [7 empty] | 2020-08-03 13:19
288 | Mark RISON | 32 | 0.1 | 12.bc.2.2 | 52 | 1 | T | N | 52.01 | 1 | 12.bc.2.2 |  |  | Hitoshi Morioka |  |  | Same problems as previous subclauses: duplication of Clause 9, nonstandard verbs, not clear what you do with computer values | As it says in the comment | Revised. Modify clause 12.bc.2.3 as described in 11-20/1417r3. | [7 empty] | 2020-08-03 13:19
289 | Mark RISON | 32 | 0.1 | 12.bc.2.2 | 52 | 1 | T | N | 52.01 | 1 | 12.bc.2.2 |  |  | Hitoshi Morioka |  |  | Sign() is not defined | Define or give reference to definition | Revised. Modify description about signature generation and add the definition for Sign() as described in 11-20/1417r3. | [7 empty] | 2020-08-03 13:19
290 | Mark RISON | 32 | 0.1 | 12.bc.2 | 52 | 1 | T | N | 52.01 | 1 | 12.bc.2 |  |  | Hitoshi Morioka |  |  | Problems identified in 12.bc.2.1/2 also occur in later subclauses, e.g.: duplication of Clause 9, nonstandard verbs, not clear what you do with computer values, not clear received from whom, etc. | As it says in the comment | Revised. Modify clause 12.bc.2.3 as described in 11-20/1417r3. | [7 empty] | 2020-08-03 13:19
70 | Hitoshi Morioka | 32 | 0.1 | 12.bc.2.3 | 52 | 2 | T | N | 52.02 | 2 | 12.bc.2.3 |  |  | Hitoshi Morioka |  |  | Add MPDU format for PKFA. | Replace 12.bc.2.3 with the subclause 12.bc.2.3 in 11-0040r9. | Revised. Modify clause 12.bc.2.3 as described in 11-20/1417r3. | [7 empty] | 2020-08-03 13:19
104 | Hitoshi Morioka | 32 | 0.1 | 12.bc.3.3 | 57 | 49 | T | N | 57.49 | 49 | 12.bc.3.3 |  |  | Hitoshi Morioka |  |  | Insert the HCFA MPDU format. | Insert the HCFA MPDU format and the descriptions as proposed in 11-20/0040r9. | Revised. Modify as described in 11-20/1417r3. | [7 empty] | 2020-08-03 13:19
295 | Mark RISON | 32 | 0.1 | 12.bc |  |  | T | N |  |  | 12.bc |  |  | Hitoshi Morioka |  |  | If you're putting strings into crypto stuff, you need to specify the encoding. See the baseline; I think it explicitly states that the strings are ASCII-encoded | As it says in the comment | Revised. Insert "“eBCS HCFA base key” is an ASCII string." at P53L24 and "“eBCS HCFA authentication key” is an ASCII string." at P53L30 as described in 11-20/1417r3. | [7 empty] | 2020-08-03 13:19