## Title
IEEE P802.11 Wireless LANs
Submission
Designator: | doc.: IEEE 802.11-20/1386r0
Venue Date: | Septembeer 2020
First Author: | Xiaofei Wang
Subject: | Comments on P802.11bc/D0.1
Full Date: | 2020-09-01
Author(s): | Xiaofei Wang
| Company: | InterDigitail
Address
| Phone: | +1-6075922727
Fax:
| email: | Xiaofei.wang@interdigital.com
Abstract:
Comments on P802.11bc/D0.1 assigned to Xiaofei

## Revision History
Revision | Date | Description
0 | 2020-09-01 | Initiail version

## Xiaofei Wang
CID | Commenter | LB | Draft | Clause Number(C) | Page(C) | Line(C) | Type of Comment | Part of No Vote | Page | Line | Clause | Duplicate of CID | Resn Status | Assignee | Submission | Motion Number | Comment | Proposed Change | Resolution | Owning Ad-hoc | Comment Group | Ad-hoc Status | Ad-hoc Notes | Edit Status | Edit Notes | Edited in Draft | Last Updated | Last Updated By
329 | Xiaofei Wang | 31 | 0.1 | 9.6.31 | 31 | 8 | T | N | 31.08 | 8 | 9.6.31 |  |  | Xiaofei Wang |  |  | the eBCS request frame needs to be defined | define the eBCS request frame | Revised: eBCS Request frame is defined. TGbc editor, please incorporte changes as shown in 11-20/1401r0. | CHAIR | [6 empty] | 2020-08-18 13:17 | CHAIR
20 | Abhishek Patil | 31 | 0.1 | 9.6.31 | 36 | 8 | T | N | 36.08 | 8 | 9.6.31 |  |  | Xiaofei Wang |  |  | Format of eBCS Request frame, eBCS Response frame and eBCS Advertisement frame are missing | As in comment | Revised: eBCS Request and Response frames are defined. TGbc decides to remove eBCS advertisement frame from the spec. TGbc editor, please incorporte changes as shown in 11-20/1401r0. | CHAIR | [6 empty] | 2020-08-18 13:17 | CHAIR
33 | Abhishek Patil | 31 | 0.1 | 11.22.6.bc | 48 | 1 | T | N | 48.01 | 1 | 11.22.6.bc |  |  | Xiaofei Wang |  |  | The spec is lacking details of the duty-cycling scheme that was discussed: transmitter announces that for the next 1 hr, it will be providing a certain service. The frames carrying information of this service will be advertised every 2 mins at 100ms intervals at most 5 frames. | As in comment | Revised: agree in principle. Duty cycling information are included in the eBCS response frames. TGbc editor, please incorporate changes as shown in 11-20/1401r0. | CHAIR | [6 empty] | 2020-08-18 13:17 | CHAIR
337 | Xiaofei Wang | 31 | 0.1 | 11.bc.6.2 | 37 | 13 | T | N | 37.13 | 13 | 11.bc.6.2 |  |  | Xiaofei Wang |  |  | The procedure for eBCS Request and Response is missing and needs to be defined | as in comment | Revised: agree in principle with the comment. TGbc editor, please incorporate changes as shown in 11-20/1401r0. | CHAIR | [6 empty] | 2020-08-18 13:17 | CHAIR
330 | Xiaofei Wang | 31 | 0.1 | 9.6.32 | 31 | 15 | T | N | 31.15 | 15 | 9.6.32 |  |  | Xiaofei Wang |  |  | the eBCS response frame needs to be defined | define the eBCS response frame | Revised: agree in principle with the comment. eBCS response frame is defined. TGbc editor, please incorporate changes as shown in 11-20/1401r0. | CHAIR | [6 empty] | 2020-08-18 13:17 | CHAIR
260 | Mark RISON | 31 | 0.1 | 11.22.6.bc | 47 | 53 | T | N | 47.53 | 53 | 11.22.6.bc |  |  | Xiaofei Wang |  |  | What's a requested eBCS? Requested by whom? | As it says in the comment | Revised: the paragraph has been rewritten. TGbc editor, please incorporate changes as shown in 11-20/1401r0. | CHAIR | [6 empty] | 2020-08-18 13:17 | CHAIR
190 | Mark RISON | 31 | 0.1 | 9.6.32 | 36 |  | T | N | 36 |  | 9.6.32 |  |  | Xiaofei Wang |  |  | Lack of detail | As it says in the comment | Revised: agree in principle with the comment. TGbc editor, please incorporate changes as shown in 11-20/1401r0. | CHAIR | [6 empty] | 2020-08-18 13:17 | CHAIR
189 | Mark RISON | 31 | 0.1 | 9.6.31 | 36 |  | T | N | 36 |  | 9.6.31 |  |  | Xiaofei Wang |  |  | Lack of detail | As it says in the comment | Revised: agree in principle with the comment. TGbc editor, please incorporate changes as shown in 11-20/1401r0. | CHAIR | [6 empty] | 2020-08-18 13:17 | CHAIR
23 | Abhishek Patil | 31 | 0.1 | Table 9-bc34 | 38 | 7 | T | N | 38.07 | 7 | Table 9-bc34 |  |  | Xiaofei Wang |  |  | What is the motive for providing multiple negotiation schemes? It is a burden on implementation (i.e., multiple schemes need to be implemented). eBCS spec should provide one scheme that would work for both cases (services that require association or no association required) | Remove Table 9-bc34, remove 'Request Method' field from eBCS Termination Info subfield and describe one mechanism for negotiating extension of a service. | Rejected: if a eBCS service requires association, it will be natural to use associated frame exchanges to request/respond regarding eBCS services instead using ANQP frames. In order to simplify implementation, it would make sense to align the design of ANQP request/response frame and eBCS request/response frames as much as possible. | CHAIR | [6 empty] | 2020-08-18 13:17 | CHAIR