## Title
IEEE P802.11 Wireless LANs
Submission
Designator: | doc.: IEEE 802.11-20/1412r01
Venue Date: | September 2020
First Author: | Emily Qi (Intel Corporation)
Subject: | REVmd SA2 Comments for EDITOR ad-hoc
Full Date: | 2020-09-12
Author(s): | Name(s) | Emily Qi
| Company | Intel Corporation
Address
Phone:
Fax:
| email: | emily.h.qi@intel.com
Abstract:
|  |  | Tab Name | Number | Description
|  |  | All Comments for EDITOR ad hoc | 13 | All SA2 Comments in the EDITOR ad hoc
|  |  | Motion-EDITOR-A | 5 | Trivial editorial comments, ready for motion.
|  |  | Motion-EDITOR-B | 6 | Comments discussed in the Sept Teleconferences, ready for motion.
This document contains comments in the "EDITOR ad hoc" group, submitted on REVmd Comment Collections and Spondor Ballots on the published IEEE Std 802.11-2016 and subsequent amendments.

## Revision
Revision | Date | Description
0 | 2020-09-06 | 13 comments from the Standards Association recirc ballot on Draft 4.0. Created tab for Motion-EDITOR-A to include 5 trivial comments.
1 | 2020-09-11 | added tab "Motion-EDITOR-B" with 6 comments discussed in the second week of September.

## Motion-EDITOR-B
CID | Commenter | LB | Draft | Clause Number(C) | Page(C) | Line(C) | Type of Comment | Part of No Vote | Page | Line | Clause | Duplicate of CID | Resn Status | Assignee | Submission | Motion Number | Comment | Proposed Change | Resolution | Owning Ad-hoc | Comment Group | Ad-hoc Status | Ad-hoc Notes | Edit Status | Edit Notes | Edited in Draft | Last Updated | Last Updated By
5005 | Qi, Emily | 1002 | 4 | 9.6.3.1 | 1514 | 3 | E | No | 1514 | 3 | 9.6.3.1 |  | V |  |  |  | Reference to ADDTS Request frame Action field seems to be wrong. | Replace "Table 9-360 (ADDBA Request frame Action field)" with "see Table 9-350 (Basic ADDTS Request frame variant Action field format) and Table 9-351 (DMG ADDTS Request frame variant Action field format.)" | REVISED (EDITOR: 2020-09-08 20:28:20Z)- Replace "Table 9-360 (ADDBA Request frame Action field)" with "see Table 9-350 (Basic ADDTS Request frame variant Action field format) and Table 9-351 (DMG ADDTS Request frame variant Action field format)". | EDITOR | Motion-EDITOR-B | Ready for Motion | EDITOR: 2020-09-08 20:28:35Z - status set to: Ready for Motion EDITOR: 2020-09-07 19:46:44Z - status set to: Review |  |  |  | 2020-09-08 21:07 | EDITOR
5006 | Qi, Emily | 1002 | 4 | 9.6.3.1 | 1514 | 5 | E | No | 1514 | 5 | 9.6.3.1 |  | A |  |  |  | Reference to ADDTS Response frame Action field seems to be wrong. | Replace "Table 9-361 (ADDBA Response frame Action field)" with " see Table 9-352 (Basic ADDTS Response frame variant Action field format) and Table 9-353 (DMG ADDTS Response frame variant Action field format) ". | ACCEPTED (EDITOR: 2020-09-08 20:28:10Z) | EDITOR | Motion-EDITOR-B | Ready for Motion | EDITOR: 2020-09-08 20:28:14Z - status set to: Ready for Motion EDITOR: 2020-09-07 19:46:40Z - status set to: Review |  |  |  | 2020-09-08 21:07 | EDITOR
5012 | Motozuka, Hiroyuki | 1002 | 4 | 6.3.7.4.2 | 364 | 36 | E | No | 364 | 36 | 6.3.7.4.2 |  | V | Edward Au |  |  | The valid range of OperationalRateSet for DMG BSS should be 0-12, 9.1, 12.1-12.6, or 25-31, after DMG OFDM mode has been obsoleted. | as in comment | REVISED (EDITOR: 2020-09-08 20:41:27Z)- At 324.55, 342.10, 364.36, 384.33, 397.60, replace “DMG BSS: 0-24, 9.1, or 12.1-12.6, for each member of the set” with “DMG BSS: 0-12, 9.1, 12.1-12.6, or 25-31, for each member of the set”. At 328.46, replace “DMG BSS: 0-12, 9.1, or 12.1-12.6, for each member of the set” with “DMG BSS: 0-12, 9.1, 12.1-12.6, or 25-31, for each member of the set”. | EDITOR | Motion-EDITOR-B | Ready for Motion | EDITOR: 2020-09-08 20:42:06Z - status set to: Ready for Motion |  |  |  | 2020-09-08 21:07 | EDITOR
5019 | Goodall, David | 1002 | 4 | 9.7.2 | 1687 | 60 | E | Yes | 1687 | 60 | 9.7.2 |  | V |  |  |  | The text states that the MPDU delimiter CRC field is used as a frame check sequence (FCS) to protect the Reserved and MPDU Length fields, however this text probably predates introduction of the EOF field so it's out of date. | Consistent with the CRC field descriptions in Tables 9.527 and 9-528, change the sentence to: It is used as a frame check sequence (FCS) to protect the preceding 16 bits. | REVISED (EDITOR: 2020-09-08 20:27:13Z)- Change the cited sentence to “It is used as a check sequence to protect the fields that precede it in the MPDU delimiter”. At 1686.50, 1687.11, add “(see 9.7.2)” at the end of “Description” columns. | EDITOR | Motion-EDITOR-B | Ready for Motion | EDITOR: 2020-09-08 20:27:44Z - status set to: Ready for Motion EDITOR: 2020-09-07 19:46:18Z - status set to: Review |  |  |  | 2020-09-08 21:07 | EDITOR
5020 | Goodall, David | 1002 | 4 | 3.2 | 186 | 1 | E | Yes | 186 | 1 | 3.2 |  | A |  |  |  | The definition of individually addressed bufferable unit restricts it to various PHYs which is incorrect. The bufferable unit definition used to be similar but was modified to apply to QoS STAs recently so a similar change should be made in this case. | Change the definition of individually addressed bufferable unit to: An individually addressed medium access control (MAC) service data unit (MSDU), individually addressed aggregate MAC service data unit (A-MSDU) [quality-of-service (QoS) stations (STAs) only], or individually addressed bufferable MAC management protocol data unit (MMPDU). | ACCEPTED (EDITOR: 2020-09-11 14:46:29Z) | EDITOR | Motion-EDITOR-B | Ready for Motion | EDITOR: 2020-09-11 14:46:36Z - status set to: Ready for Motion EDITOR: 2020-09-07 20:40:59Z - status set to: Review |  |  |  | 2020-09-12 20:49 | EDITOR
5033 | Torab Jahromi, Payam | 1002 | 4 | 6.3.69.2.2 | 584 | 6 | E | No | 584 | 6 | 6.3.69.2.2 |  | A |  |  |  | Based on the teext style for different parameter types in Section 6 (strings in the "Type" columns), the correct type for parameters that are MAC addresses is "MAC address" (with a space and no capitalization for address). There are instances of "MAC Address", "MACAddress" (majority), "MacAddress", and "MAC address" (I think 1 instance) as a type in Section 6, all of which should be unified. Correct type is "MAC address" in commenter's view, and the most common one is "MACAddress". Proposed resolution is to unify all to "MAC address". Note: There is a "MacAddress" type in Annex C for MIB variables that seems to be consistent and could be be kept as is. | Replace all instances of "MacAddress" in Type columns in Clause 6 (P584L6, P585L39, P587L17, P588L35, P590L40, P747L53, and P754L37) with "MAC address". Replace all instances of "MAC Address" in Type columns in Clause 6 (P441L6, P482L6, P482L49, P483L26, P484L7, P488L46, P489L20, P490L32, P491L19, P493L20, P494L31, P495L42, P496L12, P497L19, P499L19, P500L5, P501L20, P503L37, ..) with "MAC address". Replace all instamces of "MACAddress in Type columns in Clause 6 (P322L36, P327L27, P338L29, P345L11, P345L5, P349L3, P350L28, P352L8, P352L50, ...) with "MAC address". | ACCEPTED (EDITOR: 2020-09-11 14:27:07Z) | EDITOR | Motion-EDITOR-B | Ready for Motion | EDITOR: 2020-09-11 14:27:09Z - status set to: Ready for Motion EDITOR: 2020-09-07 19:57:52Z - status set to: Review |  |  |  | 2020-09-12 20:49 | EDITOR

## Motion-EDITOR-A
CID | Commenter | LB | Draft | Clause Number(C) | Page(C) | Line(C) | Type of Comment | Part of No Vote | Page | Line | Clause | Duplicate of CID | Resn Status | Assignee | Submission | Motion Number | Comment | Proposed Change | Resolution | Owning Ad-hoc | Comment Group | Ad-hoc Status | Ad-hoc Notes | Edit Status | Edit Notes | Edited in Draft | Last Updated | Last Updated By
5024 | Hamilton, Mark | 1002 | 4 | 9.3.1.8.1 | 834 | 42 | E | No | 834 | 42 | 9.3.1.8.1 |  | A |  |  |  | The frame name is "BlockAck" without a space. | Replace "Block Ack frame" with "BlockAck frame". Same thing at P1872.9 in 10.25.5. | ACCEPTED (EDITOR: 2020-09-06 20:21:43Z) | EDITOR | Motion-EDITOR-A | Ready for Motion | EDITOR: 2020-09-06 20:25:15Z - status set to: Ready for Motion |  |  |  | 2020-09-06 23:56 | EDITOR
5026 | Torab Jahromi, Payam | 1002 | 4 | 9.6.7.1 | 1530 | 52 | E | No | 1530 | 52 | 9.6.7.1 |  | A |  |  |  | All frame names in the table must be capitalized | Capitalize names of the following frames in Table 9-364: DSE enablement, DSE deenablement, DSE measurement request, DSE measurement report, DSE power constraint, and any other frame with mixed capitalization. | ACCEPTED (EDITOR: 2020-09-06 20:31:19Z) | EDITOR | Motion-EDITOR-A | Ready for Motion | EDITOR: 2020-09-06 20:31:41Z - status set to: Ready for Motion |  |  |  | 2020-09-06 23:56 | EDITOR
5027 | Torab Jahromi, Payam | 1002 | 4 | 9.6.7.1 | 1530 | 52 | E | No | 1530 | 52 | 9.6.7.1 |  | A |  |  |  | Delete all the cross references in the second column in the form of (see x.y.z.w (abc frame format)); they are redundant and inconsistent with the rest of the table. | Delete cross references for these frames: 20/40 BSS Coexistence Management, GAS Initial Request, GAS Initial Response, GAS Comeback Request, GAS Comeback Response, and any other frame with a similar cross refernce. | ACCEPTED (EDITOR: 2020-09-06 20:32:55Z) | EDITOR | Motion-EDITOR-A | Ready for Motion | EDITOR: 2020-09-06 20:33:01Z - status set to: Ready for Motion |  |  |  | 2020-09-06 23:56 | EDITOR
5028 | Torab Jahromi, Payam | 1002 | 4 | 9.4.2.117 | 1287 | 45 | E | No | 1287 | 45 | 9.4.2.117 |  | A |  |  |  | Change "sending the element" (only instance in the spec) to "transmitting the element" (9 instances). | As proposed | ACCEPTED (EDITOR: 2020-09-06 23:29:45Z) | EDITOR | Motion-EDITOR-A | Ready for Motion | EDITOR: 2020-09-06 23:30:09Z - status set to: Ready for Motion |  |  |  | 2020-09-06 23:56 | EDITOR
5055 | RISON, Mark | 1002 | 4 | 9.4.2.21.8 | 1061 |  | E | No | 1061 |  | 9.4.2.21.8 |  | A |  |  |  | Followup to CID 4618. I thought we'd agreed to change the field name to make it consistent with what it contains ("contains the (#4618)transmitter address (TA)") | Change "Transmit Address" to "Transmitter Address" (2x) on the referenced page | ACCEPTED (EDITOR: 2020-09-06 23:34:17Z) | EDITOR | Motion-EDITOR-A | Ready for Motion | EDITOR: 2020-09-06 23:34:33Z - status set to: Ready for Motion |  |  |  | 2020-09-06 23:56 | EDITOR

## All Comments for EDITOR ad hoc
All Comments for EDITOR ad hoc | Commenter | LB | Draft | Clause Number(C) | Page(C) | Line(C) | Type of Comment | Part of No Vote | Page | Line | Clause | Duplicate of CID | Resn Status | Assignee | Submission | Motion Number | Comment | Proposed Change | Resolution | Owning Ad-hoc | Comment Group | Ad-hoc Status | Ad-hoc Notes | Edit Status | Edit Notes | Edited in Draft | Last Updated | Last Updated By
5002 | Qi, Emily | 1002 | 4 | 19.3.21 | 3065 | 23 | E | No | 3065 | 23 | 19.3.21 | [5 empty] | The following issue was reported by Eldad Perahia: "In the “Detect HT-SIG” box, there is a reference to 16.2.3 and 19.3.5. The reference to 19.3.5 is definitely wrong, since it points back to the same clause. The reference to 16.2.3 is to the HR/DSSS PHY, which does not make sense. So I went back to 802.11n, and the references were to 17.3.12 and 19.3.6. In 802.11-2007, 17.3.12 was the subclause for Receive PLCP in OFDM PHY. 19.3.6 was the subclause for PLCP receive procedure in ERP specification. In REVmd D3.0, these same references should be 17.3.12 and 18.3.5. ". I looked at D4.0, these subclause numbers are same as D3.0. | At 3065.23, change "16.2.3 or 19.3.5" to "17.3.12 or 18.3.5." |  | EDITOR |  | Review | EDITOR: 2020-09-07 19:46:31Z - status set to: Review |  |  |  | 2020-09-07 19:47 | EDITOR
5005 | Qi, Emily | 1002 | 4 | 9.6.3.1 | 1514 | 3 | E | No | 1514 | 3 | 9.6.3.1 | [5 empty] | Reference to ADDTS Request frame Action field seems to be wrong. | Replace "Table 9-360 (ADDBA Request frame Action field)" with "see Table 9-350 (Basic ADDTS Request frame variant Action field format) and Table 9-351 (DMG ADDTS Request frame variant Action field format.)" |  | EDITOR |  | Review | EDITOR: 2020-09-07 19:46:44Z - status set to: Review |  |  |  | 2020-09-07 19:47 | EDITOR
5006 | Qi, Emily | 1002 | 4 | 9.6.3.1 | 1514 | 5 | E | No | 1514 | 5 | 9.6.3.1 | [5 empty] | Reference to ADDTS Response frame Action field seems to be wrong. | Replace "Table 9-361 (ADDBA Response frame Action field)" with " see Table 9-352 (Basic ADDTS Response frame variant Action field format) and Table 9-353 (DMG ADDTS Response frame variant Action field format) ". |  | EDITOR |  | Review | EDITOR: 2020-09-07 19:46:40Z - status set to: Review |  |  |  | 2020-09-07 19:47 | EDITOR
5012 | Motozuka, Hiroyuki | 1002 | 4 | 6.3.7.4.2 | 364 | 36 | E | No | 364 | 36 | 6.3.7.4.2 |  |  | Edward Au |  |  | The valid range of OperationalRateSet for DMG BSS should be 0-12, 9.1, 12.1-12.6, or 25-31, after DMG OFDM mode has been obsoleted. | as in comment |  | EDITOR | [6 empty] | 2020-09-07 21:40 | EDITOR
5019 | Goodall, David | 1002 | 4 | 9.7.2 | 1687 | 60 | E | Yes | 1687 | 60 | 9.7.2 | [5 empty] | The text states that the MPDU delimiter CRC field is used as a frame check sequence (FCS) to protect the Reserved and MPDU Length fields, however this text probably predates introduction of the EOF field so it's out of date. | Consistent with the CRC field descriptions in Tables 9.527 and 9-528, change the sentence to: It is used as a frame check sequence (FCS) to protect the preceding 16 bits. |  | EDITOR |  | Review | EDITOR: 2020-09-07 19:46:18Z - status set to: Review |  |  |  | 2020-09-07 19:46 | EDITOR
5020 | Goodall, David | 1002 | 4 | 3.2 | 186 | 1 | E | Yes | 186 | 1 | 3.2 | [5 empty] | The definition of individually addressed bufferable unit restricts it to various PHYs which is incorrect. The bufferable unit definition used to be similar but was modified to apply to QoS STAs recently so a similar change should be made in this case. | Change the definition of individually addressed bufferable unit to: An individually addressed medium access control (MAC) service data unit (MSDU), individually addressed aggregate MAC service data unit (A-MSDU) [quality-of-service (QoS) stations (STAs) only], or individually addressed bufferable MAC management protocol data unit (MMPDU). |  | EDITOR |  | Review | EDITOR: 2020-09-07 20:40:59Z - status set to: Review |  |  |  | 2020-09-07 20:41 | EDITOR
5024 | Hamilton, Mark | 1002 | 4 | 9.3.1.8.1 | 834 | 42 | E | No | 834 | 42 | 9.3.1.8.1 |  | A |  |  |  | The frame name is "BlockAck" without a space. | Replace "Block Ack frame" with "BlockAck frame". Same thing at P1872.9 in 10.25.5. | ACCEPTED (EDITOR: 2020-09-06 20:21:43Z) | EDITOR | Motion-EDITOR-A | Ready for Motion | EDITOR: 2020-09-06 20:25:15Z - status set to: Ready for Motion |  |  |  | 2020-09-06 23:56 | EDITOR
5026 | Torab Jahromi, Payam | 1002 | 4 | 9.6.7.1 | 1530 | 52 | E | No | 1530 | 52 | 9.6.7.1 |  | A |  |  |  | All frame names in the table must be capitalized | Capitalize names of the following frames in Table 9-364: DSE enablement, DSE deenablement, DSE measurement request, DSE measurement report, DSE power constraint, and any other frame with mixed capitalization. | ACCEPTED (EDITOR: 2020-09-06 20:31:19Z) | EDITOR | Motion-EDITOR-A | Ready for Motion | EDITOR: 2020-09-06 20:31:41Z - status set to: Ready for Motion |  |  |  | 2020-09-06 23:56 | EDITOR
5027 | Torab Jahromi, Payam | 1002 | 4 | 9.6.7.1 | 1530 | 52 | E | No | 1530 | 52 | 9.6.7.1 |  | A |  |  |  | Delete all the cross references in the second column in the form of (see x.y.z.w (abc frame format)); they are redundant and inconsistent with the rest of the table. | Delete cross references for these frames: 20/40 BSS Coexistence Management, GAS Initial Request, GAS Initial Response, GAS Comeback Request, GAS Comeback Response, and any other frame with a similar cross refernce. | ACCEPTED (EDITOR: 2020-09-06 20:32:55Z) | EDITOR | Motion-EDITOR-A | Ready for Motion | EDITOR: 2020-09-06 20:33:01Z - status set to: Ready for Motion |  |  |  | 2020-09-06 23:56 | EDITOR
5028 | Torab Jahromi, Payam | 1002 | 4 | 9.4.2.117 | 1287 | 45 | E | No | 1287 | 45 | 9.4.2.117 |  | A |  |  |  | Change "sending the element" (only instance in the spec) to "transmitting the element" (9 instances). | As proposed | ACCEPTED (EDITOR: 2020-09-06 23:29:45Z) | EDITOR | Motion-EDITOR-A | Ready for Motion | EDITOR: 2020-09-06 23:30:09Z - status set to: Ready for Motion |  |  |  | 2020-09-06 23:56 | EDITOR
5033 | Torab Jahromi, Payam | 1002 | 4 | 6.3.69.2.2 | 584 | 6 | E | No | 584 | 6 | 6.3.69.2.2 | [5 empty] | Based on the teext style for different parameter types in Section 6 (strings in the "Type" columns), the correct type for parameters that are MAC addresses is "MAC address" (with a space and no capitalization for address). There are instances of "MAC Address", "MACAddress" (majority), "MacAddress", and "MAC address" (I think 1 instance) as a type in Section 6, all of which should be unified. Correct type is "MAC address" in commenter's view, and the most common one is "MACAddress". Proposed resolution is to unify all to "MAC address". Note: There is a "MacAddress" type in Annex C for MIB variables that seems to be consistent and could be be kept as is. | Replace all instances of "MacAddress" in Type columns in Clause 6 (P584L6, P585L39, P587L17, P588L35, P590L40, P747L53, and P754L37) with "MAC address". Replace all instances of "MAC Address" in Type columns in Clause 6 (P441L6, P482L6, P482L49, P483L26, P484L7, P488L46, P489L20, P490L32, P491L19, P493L20, P494L31, P495L42, P496L12, P497L19, P499L19, P500L5, P501L20, P503L37, ..) with "MAC address". Replace all instamces of "MACAddress in Type columns in Clause 6 (P322L36, P327L27, P338L29, P345L11, P345L5, P349L3, P350L28, P352L8, P352L50, ...) with "MAC address". |  | EDITOR |  | Review | EDITOR: 2020-09-07 19:57:52Z - status set to: Review |  |  |  | 2020-09-07 19:58 | EDITOR
5035 | RISON, Mark | 1002 | 4 | 1.5 | 151 | 63 | E | No | 151 | 63 | 1.5 | [5 empty] | Follow-up to CID 4625. Calling the operator dec() is confusing because it's not generating a decimal per se, it's just generating a number, which you can choose to encode in whatever form you want (typically in binary, actually, when it goes into a field) | Change "dec(" to "int (" throughout |  | EDITOR |  | Discuss | EDITOR: 2020-09-07 20:44:09Z - status set to: Discuss |  |  |  | 2020-09-07 20:44 | EDITOR
5055 | RISON, Mark | 1002 | 4 | 9.4.2.21.8 | 1061 |  | E | No | 1061 |  | 9.4.2.21.8 |  | A |  |  |  | Followup to CID 4618. I thought we'd agreed to change the field name to make it consistent with what it contains ("contains the (#4618)transmitter address (TA)") | Change "Transmit Address" to "Transmitter Address" (2x) on the referenced page | ACCEPTED (EDITOR: 2020-09-06 23:34:17Z) | EDITOR | Motion-EDITOR-A | Ready for Motion | EDITOR: 2020-09-06 23:34:33Z - status set to: Ready for Motion |  |  |  | 2020-09-06 23:56 | EDITOR