## Title
IEEE P802.11 Wireless LANs
Submission
Designator: | doc.: IEEE 802.11-20/1438r4
Venue Date: | September 2020
First Author: | Jon Rosdahl (Qualcomm)
Subject: | GEN AdHoc - REVmd SA Recirc Ballot Comments
Full Date: | 2020-09-17
Author(s): | Name(s) | Jon Rosdahl
| Company | Qualcomm Technologies, Inc.
| Address | 10871 N 5750 W Highland, UT 84003
| Phone: | +1-801-492-4023
Fax:
| email: | jrosdahl@ieee.org
Abstract:
This document contains the GEN Adhoc comments received on P802.11REVmd during the the first SA Recirculation Ballot.
As the Comment Resolutions are approved, the CIDs will be moved to the Editor, and out of this file.

## Revision History
Revision | Date | Description
0 | 2020-09-09 | Initial Gen AdHoc Assignment of Comments - 17 GEN Assigned Comments
1 | 2020-09-11 | Updated to comment processing through Sept 11. Ready for Motion =7 Motion GEN - Sept A tab
2 | 2020-09-14 | Update the Comment file to have 4 more CIDs ready for motion - Motion GEN - Sept B
3 | 2020-09-15 | Update to the Comment file - Created new Tab - Motion GEN - Sept C which as the CIDs resolved today. Only one CID left - CID 5016 - see 11-20/1471r0
4 | 2020-09-17 | Update to move resolved CIDs to Editor - only two tabs left: "Motion GEN -SEPT - C" (updates CID 5018 to r2 in resolution). "GEN-Goodall" one CID left - CID 5016 (for resolution on Sept 17).

## GEN-Goodall
CID | Commenter | LB | Draft | Clause Number(C) | Page(C) | Line(C) | Type of Comment | Part of No Vote | Page | Line | Clause | Duplicate of CID | Resn Status | Assignee | Submission | Motion Number | Comment | Proposed Change | Resolution | Owning Ad-hoc | Comment Group | Ad-hoc Status | Ad-hoc Notes | Edit Status | Edit Notes | Edited in Draft | Last Updated | Last Updated By
5016 | Goodall, David | 1002 | 4 | J.6.4 | 4528 | 64 | T | Yes | 4528 | 64 | J.6.4 |  |  | David Goodall | 11-20/1471r0 |  | The nonce values for the CCMP-128 PV1 test vectors 1, 2 and 3 appear to be incorrect. Section 12.5.3.3.4 Construct CCM nonce indicates that bits 0..3 of the Nonce Flags subfield shall be set to the priority value of the MPDU. For all PV1 test vectors the priority value is 3 (PTID/Subtype=3) so each example CCMP nonce should start with 0x23 as the first octet. | Correct the nonce values for the three PV1 test vectors and regenerate the resulting encrypted vectors. |  | GEN | GEN-Goodall | Review | GEN: 2020-09-15 20:40:24Z - status set to: Review GEN: 2020-09-08 23:55:47Z - status set to: Submission Required |  |  |  | 2020-09-16 17:41 | GEN

## Motion GEN - Sept C
CID | Commenter | LB | Draft | Clause Number(C) | Page(C) | Line(C) | Type of Comment | Part of No Vote | Page | Line | Clause | Duplicate of CID | Resn Status | Assignee | Submission | Motion Number | Comment | Proposed Change | Resolution | Owning Ad-hoc | Comment Group | Ad-hoc Status | Ad-hoc Notes | Edit Status | Edit Notes | Edited in Draft | Last Updated | Last Updated By
5018 | Goodall, David | 1002 | 4 | D2.2 | 4379 | 30 | T | Yes | 4379 | 30 | D2.2 |  | V | David Goodall |  |  | Table D-4 needs to be updated with recent S1G regulatory changes. These include removal of 700 MHz band in China, 1 MHz BW in Europe, new channels in Europe etc. Commenter will provide a list of known changes. | As per comment | REVISED (GEN: 2020-09-15 21:12:42Z) Incorporate the changes for CID 5018 in doc 11-20/1454r2 <https://mentor.ieee.org/802.11/dcn/20/11-20-1454-02-000m-s1g-gen-resolution-to-cid5018.docx> which updates Table D-4 as noted in the comment. | GEN | Motion GEN - Sept C | Ready for Motion | GEN: 2020-09-15 21:12:55Z - status set to: Ready for Motion GEN: 2020-09-08 23:55:28Z - status set to: Submission Required |  |  |  | 2020-09-17 13:05 | GEN
5046 | RISON, Mark | 1002 | 4 | 3 |  |  | T | Yes |  |  | 3 |  | A | Mark Rison |  |  | Followup to CID 4229. The definition of the operating rate set is wrong, because octets in the (Extended) Supported Rates field are not always rates, they can be BSS membership selectors. There is too much detail here; the focus needs to be on the concept | Change the definition of operating rate set to "The set of data rates that a station (STA) is capable of receiving. The operational rate set is advertised in the Supported Rates and BSS Membership Selectors element and, if present, the Extended Supported Rates and BSS Membership Selectors element." | ACCEPTED (GEN: 2020-09-15 21:03:10Z) | GEN | Motion GEN - Sept C | Ready for Motion | GEN: 2020-09-15 21:03:14Z - status set to: Ready for Motion GEN: 2020-09-10 00:10:36Z - status set to: Discuss |  |  |  | 2020-09-15 21:03 | GEN
5047 | RISON, Mark | 1002 | 4 | 3 |  |  | T | Yes |  |  | 3 |  | A | Mark Rison |  |  | Followup to CID 4229. A definition of the operating MCS set (to parallel the rate one) is missing | Add a definition at the correct alphabetic position and with the correct emboldening: "operational modulation and coding scheme (MCS) set: The set of MCSs that a station (STA) is capable of receiving. The operational MCS set is typically advertised in the physical layer (PHY) capabilities element(s), e.g. HT and VHT Capabilities elements." | ACCEPTED (GEN: 2020-09-15 21:02:40Z) | GEN | Motion GEN - Sept C | Ready for Motion | GEN: 2020-09-15 21:02:48Z - status set to: Ready for Motion GEN: 2020-09-10 00:10:24Z - status set to: Discuss |  |  |  | 2020-09-15 21:03 | GEN
5048 | RISON, Mark | 1002 | 4 | 3 |  |  | T | Yes |  |  | 3 |  | J | Mark Rison | 11-20/435 |  | Followup to CID 4229/4266. Definition of the basic rate/MCS sets (to parallel the operational ones) are missing. Also, the basic rate/MCS set concept is not defined clearly and consistently. The basic rate set is the set of rates that all STAs in the BSS are required to be able to rx and tx, and similarly for the basic MCS set. A STA advertises this in elements such as the Supported Rates and BSS Membership Selectors element and the HT Operation element. The existing text about this is e.g.: 6.3.3.3.2 Semantics of the service primitive Non-DMG BSS: The set of data rates (in units of 500 kb/s) that all STAs in the BSS are able to use for communication. All STAs in the BSS are able to receive and transmit at each of the data rates listed in the set. 6.3.11.2.2 Semantics of the service primitive Non-DMG BSS: The set of data rates (in units of 500 kb/s) that all STAs in the BSS are able to use for communication. All STAs in the BSS including the STA that is creating the BSS, are able to receive and transmit at each of the data rates listed in the set. 10.3.1 General All non-DMG STAs that are members of a BSS are able to receive and transmit at all of the data rates in the BSSBasicRateSet parameter of the MLME-START.request primitive or BSSBasicRateSet parameter of the SelectedBSS parameter of the MLME-JOIN.request primitive; see 6.3.4.2.4 (Effect of receipt) and 6.3.11.2.4 (Effect of receipt). 11.1.4.6 Operation of Supported Rates and BSS Membership Selectors element and Extended Supported Rates and BSS Membership Selectors element(#1370) The Supported Rates and BSS Membership Selectors element and Extended Supported Rates and BSS Membership Selectors element in Beacon and Probe Response frames is used by STAs in order to avoid associating with a BSS if they do not support all of the data rates in the BSSBasicRateSet parameter 11.3.5.3 AP or PCP association receipt procedures The SME shall refuse an association request from a STA that does not support all of the rates in the BSSBasicRateSet parameter The point of the second half of NOTE 1—A STA is not required to include all mandatory rates in its operational rate set, and a STA starting a BSS is not required to include all mandatory rates in the basic rate set. is that (a) in general including all mandatory rates in the basic rate set would prevent legacy STAs from joining (see below) and additionally (b) in some situations devices might choose not to require a particular rate in a BSS, e.g. 1 Mbps might not be in the basic rate set if the AP wants to encourage use of higher data rates (e.g. it only wants OFDM modulations to be used). Mandatory rates/MCSs are a reference to PHY statements, e.g.: • DSSS: two mandatory modulation services […] 1 Mb/s DBPSK […] 2 Mb/s DQPSK • HR/DSSS: the mandatory supported long preamble and header […] four mandatory rates […] 1 Mb/s […] 2 Mb/s […] 5.5 Mb/s […] 11 Mb/s • OFDM: support of transmitting and receiving at data rates of 6, 12, and 24 Mb/s is mandatory • ERP: transmission and reception capability for 1, 2, 5.5, 6, 11, 12, and 24 Mb/s data rates is mandatory • HT: MCS 0–7 for 20 MHz mandatory at non-AP STA and at AP that is a VHT AP; MCS 0–15 for 20 MHz mandatory at AP that is not a VHT AP The basic rate/MCS sets are fixed. They have to be fixed, because members of the BSS cannot suddenly be required to be able to transmit or receive at new rates. Note that a non-VHT HT AP has 20M MCS 0-15 “mandatory”. However, this is not the case for an HT non-AP STA, which only has 20M MCS 0-7 mandatory. This demonstrates that the basic MCS set need not contain all the AP’s mandatory MCSes, otherwise HT non-AP STAs that only supported their mandatory MCSes would in fact be unable to join a non-VHT HT AP’s BSS (because these STAs would not support MCS 8-15, which are mandatory for the AP). Similarly for the basic rate set: if it were required to include all the AP’s mandatory rates an ERP AP would not be able to support non-ERP DSSS non-AP STAs (because these STAs would not support 6, 12 and 24 Mbps, which are mandatory for the AP). Sean COFFEY has pointed out that we need to be careful to make a distinction between the rates/MCSes that are mandatory for a STA (from the word “mandatory” in the PHY clauses and/or “shall”s in the PHY clauses) and the basic rates/MCSes that are advertised by a STA. Sean COFFEY has further pointed out that “that all STAs in a BSS are capable of receiving and transmitting” is ambiguous as to whether it’s about the intersection of the capabilities of the current members of the BSS or the requirements on any members of the BSS, present or future. The answer is the latter. | Add definitions at the correct alphabetic position and with the correct emboldening: "basic rate set: The set of data rates that all stations (STAs) in a basic service set (BSS) shall be capable of receiving and transmitting. The basic rate set is fixed for the lifetime of the BSS. The basic rate set is advertised in the Supported Rates and BSS Membership Selectors element and, if present, the Extended Supported Rates and BSS Membership Selectors element. basic modulation and coding scheme (MCS) set: The set of MCSs that all stations (STAs) in a basic service set (BSS) shall be capable of receiving and transmitting. The basic MCS set is fixed for the lifetime of the BSS. The basic MCS set is typically advertised in the physical layer (PHY) operation element(s), e.g. HT and VHT Operation elements." In 6.3.3.3.2 Semantics of the service primitive (2x), 6.3.11.2.2 Semantics of the service primitive (2x) change “are able” to “shall be able”. In 10.3.1 General change “All non-DMG STAs that are members of a BSS are able to receive and transmit” to “All non-DMG STAs that are members of a BSS shall be able to receive and transmit” | REJECTED (GEN: 2020-09-15 20:48:21Z) The TG considered document https://mentor.ieee.org/802.11/dcn/20/11-20-0435-15-000m-resolutions-for-some-comments-on-11md-d3-0-sb1.docx to address the comment and did not come to a consensus to adopt the proposed changes. A Strawpoll to accept the change had a result of 6 yes - 10 no and 10 abstain. | GEN | Motion GEN - Sept C | Ready for Motion | GEN: 2020-09-15 20:49:17Z - status set to: Ready for Motion GEN: 2020-09-10 00:10:13Z - status set to: Discuss |  |  |  | 2020-09-15 20:57 | GEN
5056 | RISON, Mark | 1002 | 4 | 3 |  |  | T | Yes |  |  | 3 |  | V | Mark Rison | 11-20/0435r15 |  | Followup to CID 4602, which had a submission ready for discussion at the point a motion to reject the CID was passed. There is confusion (cf. CID 2137 I think) about the general concept of a temporal key, and the temporal key (TK) in PTKs (Jouni is adamant they are not the same). In addition, there are a few references to "session key"s not in the context of "master session key"s, but the term is undefined | In Clause 3: Under the definition of PTK add: NOTE—A PTK is not a temporal key. It is a set of temporal keys. Change “session key” to “temporal key” in the definition of perfect forward secrecy (PFS), in the definition of pairwise transient key (PTK), in 4.3.21.5.4 Mesh security (2x), in 12.6.1.2 TPKSA. Change the definition of GTK to start “A” not “a”. | REVISED (GEN: 2020-09-15 20:14:55Z) 1.19.3.4 Proposed resolution: Incorporate the changes for CID 5056 in 11-10/0435r15, which makes the sessions key name clear. | GEN | Motion GEN - Sept C | Ready for Motion | GEN: 2020-09-15 20:16:19Z - status set to: Ready for Motion GEN: 2020-09-10 00:00:53Z - status set to: Discuss Proposed Rejection: Reject; The current standard language is accurate and significantly better than the proposed alternatives. We define "temporal key" to be the key used in CCMP/GCMP/TKIP, so renaming "session key" to it would be clearly incorrect. The PTK is not a temporal key since it is a combination of keys of which one is the temporal key while the other ones are other keys for the session, i.e., they all are session keys. |  |  |  | 2020-09-15 20:16 | GEN