## Title
IEEE P802.11 Wireless LANs
Submission
Designator: | doc.: IEEE 802.11-20/1483r0
Venue Date: | Septembeer 2020
First Author: | Xiaofei Wang
Subject: | Comments on P802.11bc/D0.1
Full Date: | 2020-09-15
Author(s): | Xiaofei Wang
| Company: | InterDigitail
Address
| Phone: | +1-6075922727
Fax:
| email: | Xiaofei.wang@interdigital.com
Abstract:
Comments on P802.11bc/D0.1 assigned to Xiaofei part 3

## Revision History
Revision | Date | Description
0 | 2020-09-15 | Initiail version

## Xiaofei Wang
CID | Commenter | LB | Draft | Clause Number(C) | Page(C) | Line(C) | Type of Comment | Part of No Vote | Page | Line | Clause | Duplicate of CID | Resn Status | Assignee | Submission | Motion Number | Comment | Proposed Change | Resolution | Owning Ad-hoc | Comment Group | Ad-hoc Status | Ad-hoc Notes | Edit Status | Edit Notes | Edited in Draft | Last Updated | Last Updated By
57 | Hitoshi Morioka | 31 | 0.1 | 11.bc.6.2 | 42 | 12 | E | N | 42.12 | 12 | 11.bc.6.2 |  |  | Xiaofei Wang |  |  | Move to appropriate location. | Move L12-13 to appropriate location. | Revised: the procedure is already covered by subclaus 11.22.6.bc eBCS Negotiation Procedure for Associated STAs. TGbc editor, delete P42L12-13. | CHAIR | [6 empty] | 2020-08-18 13:17 | CHAIR
187 | Mark RISON | 31 | 0.1 | 9.6 | 36 | 24 | E | N | 36.24 | 24 | 9.6 |  |  | Xiaofei Wang |  |  | Why is this one under 9.6 while the other two in Table 9-363 are under 9.6.7? | As it says in the comment | revised: agree in principle witht the comment. TGbc editor, please move the section 9.6.34 as a subclause of 9.6.7 after 9.6.7.bc.5. | CHAIR | [6 empty] | 2020-08-18 13:17 | CHAIR
268 | Mark RISON | 31 | 0.1 | 11.22.6.bc | 47 | 43 | T | N | 47.43 | 43 | 11.22.6.bc |  |  | Xiaofei Wang |  |  | "an acceptable Time To Termination value" -- what defines acceptability here? | As it says in the comment | Revised: a note is added to explain that acceptable time is implementation specific. TGbc editor, please incorporate changes as shown in 11-20/1484r0. | CHAIR | [6 empty] | 2020-08-18 13:17 | CHAIR
265 | Mark RISON | 31 | 0.1 | 11.22.6.bc | 47 | 31 | T | N | 47.31 | 31 | 11.22.6.bc |  |  | Xiaofei Wang |  |  | "negotiated to another duration or with a new Time To Termination value." -- what is the difference between changing the duration and changing the time to termination? Don't these necessarily have to give the same answer? | As it says in the comment | Revised: agree in principle with the comment. TGbc editor, please incorporate changes as shown in 11-20/1484r0. | CHAIR | [6 empty] | 2020-08-18 13:17 | CHAIR
262 | Mark RISON | 31 | 0.1 | 11.22.6.bc | 47 |  | T | N | 47 |  | 11.22.6.bc |  |  | Xiaofei Wang |  |  | The paras starting at lines 17 and 22 should be combined | As it says in the comment | accepted | CHAIR | [6 empty] | 2020-08-18 13:17 | CHAIR
199 | Mark RISON | 31 | 0.1 | 9.6.34 | 40 | 1 | T | N | 40.01 | 1 | 9.6.34 |  |  | Xiaofei Wang |  |  | "UTF-8 format" is a bit vague | Say it's a UTF-8 string | Revised: agree in principle with the comment. TGbc editor, please incorporate changes as shown in 11-20/1484r0. | CHAIR | [6 empty] | 2020-08-18 13:17 | CHAIR
198 | Mark RISON | 31 | 0.1 | 9.6.34 | 37 | 25 | T | N | 37.25 | 25 | 9.6.34 |  |  | Xiaofei Wang |  |  | "UTF-8 format" is a bit vague | Say it's a UTF-8 string | Revised: agree in principle with the comment. TGbc editor, please incorporate changes as shown in 11-20/1484r0. | CHAIR | [6 empty] | 2020-08-18 13:17 | CHAIR
197 | Mark RISON | 31 | 0.1 | 9.6.34 | 37 | 25 | E | N | 37.25 | 25 | 9.6.34 |  |  | Xiaofei Wang |  |  | " the Title" should be lowercase | As it says in the comment | accepted | CHAIR | [6 empty] | 2020-08-18 13:17 | CHAIR