## Title
IEEE P802.11 Wireless LANs
Submission
Designator: | doc.: IEEE 802.11-20/1558
Venue Date: | September 2020
First Author: | Carlos Cordeiro
Subject: | Comments on TGay/D6.0
Full Date: | 2020-09-30
Author(s): | Carlos Cordeiro
| Company: | Intel
Address
Phone:
Fax:
| email: | carlos.cordeiro@intel.com
Abstract: | Status of comments on 11ay D6.0 submitted as part of the SA ballot (SB001).

## All Comments
CID | Commenter | LB | Draft | Clause Number(C) | Page(C) | Line(C) | Type of Comment | Part of No Vote | Page | Line | Clause | Duplicate of CID | Resn Status | Assignee | Submission | Motion Number | Comment | Proposed Change | Resolution | Owning Ad-hoc | Comment Group | Ad-hoc Status | Ad-hoc Notes | Edit Status | Edit Notes | Edited in Draft | Last Updated | Last Updated By
7001 | Kasher, Assaf | 1 | 6 | 6.3.120.4.1 | 71 | 5 | T | No | 71 | 5 | 6.3.120.4.1 |  | A | Assaf |  | 678 | "This primitive indicates that a TDD sector switch request has been received, successfully delivered or failed." - it indicates only success according to 6.3.120.4.3. | replace by "This primitive indicates that a TDD sector switch request has been successfully received. | ACCEPTED (SB001: 2020-10-27 01:09:05Z) | SB001 |  |  | See https://mentor.ieee.org/802.11/dcn/20/11-20-1636-01-00ay-sb002-some-cids-part-i.docx |  |  |  | 2020-10-27 01:09 | SB001
7002 | Kasher, Assaf | 1 | 6 | 6.3.122.2.4 | 76 | 6 | E | No | 76 | 6 | 6.3.122.2.4 |  | A | Carlos/Edward |  | 679 | Missing "," | repalce "MAC entity reciept" with "MAC entity, reciept" | ACCEPTED (SB001: 2020-10-27 01:10:55Z) | SB001 |  |  | SB001: 2020-10-27 00:58:34Z - See https://mentor.ieee.org/802.11/dcn/20/11-20-1617-00-00ay-proposed-resolution-for-editorial-cids.docx. |  |  |  | 2020-10-27 01:11 | SB001
7003 | Kasher, Assaf | 1 | 6 | 6.3.122.4.4 | 77 | 22 | E | No | 77 | 22 | 6.3.122.4.4 |  | A | Carlos/Edward |  | 679 | Missing "," | repalce "MAC entity reciept" with "MAC entity, reciept" | ACCEPTED (SB001: 2020-10-27 01:11:08Z) | SB001 |  |  | SB001: 2020-10-27 00:58:34Z - See https://mentor.ieee.org/802.11/dcn/20/11-20-1617-00-00ay-proposed-resolution-for-editorial-cids.docx. |  |  |  | 2020-10-27 01:11 | SB001
7004 | Kasher, Assaf | 1 | 6 | 9.4.2.142.5 | 133 | 7 | E | No | 133 | 7 | 9.4.2.142.5 |  | A | Carlos/Edward |  | 679 | for consistency, use 0xFF rather than 255, as used in the paragraph above | repalce "is set to 255" with "is set to 0xFF" | ACCEPTED (SB001: 2020-10-27 01:11:19Z) | SB001 |  |  | SB001: 2020-10-27 00:58:34Z - See https://mentor.ieee.org/802.11/dcn/20/11-20-1617-00-00ay-proposed-resolution-for-editorial-cids.docx. |  |  |  | 2020-10-27 01:11 | SB001
7005 | Kasher, Assaf | 1 | 6 | 9.4.2.142.5 | 134 | 9 | T | Yes | 134 | 9 | 9.4.2.142.5 |  | V | Carlos |  | 681 | LDPC encoding is over all spatial steams, There cannot be a special fiedl for stream behavior | replace with a single field of number of LDPC code words | REVISED (SB001: 2020-10-27 19:56:59Z) - Incorporate the changes under CID 6208 in https://mentor.ieee.org/802.11/dcn/20/11-20-1638-00-00ay-proposed-resolution-for-cids-7072-7048-7047-7013-7006-7005.docx | SB001 | [6 empty] | 2020-10-27 19:57 | SB001
7006 | Kasher, Assaf | 1 | 6 | 9.4.2.142.5 | 134 | 3 | T | Yes | 134 | 3 | 9.4.2.142.5 |  | V | Carlos |  | 681 | LDPC encoding is over all spatial steams, There cannot be a special fiedl for stream behavior | replace with a single field of none zero sndroems for all spatial streams | REVISED (SB001: 2020-10-27 19:57:28Z) - Incorporate the changes under CID 6208 in https://mentor.ieee.org/802.11/dcn/20/11-20-1638-00-00ay-proposed-resolution-for-cids-7072-7048-7047-7013-7006-7005.docx | SB001 | [6 empty] | 2020-10-27 19:58 | SB001
7007 | Kasher, Assaf | 1 | 6 | 9.4.2.142.1 | 128 | 23 | E | No | 128 | 23 | 9.4.2.142.1 |  | V | Carlos/Edward |  | 679 | "measure the link margin" - it is not measured. It may be estimated or determined | replace "measure the link margin" with "deterine the link margin" | REVISED (SB001: 2020-10-27 02:11:30Z) Replace “measure the link margin” with “estimate the link margin” at 128.23. | SB001 | [6 empty] | 2020-11-19 01:39 | SB001
7008 | Kasher, Assaf | 1 | 6 | 9.4.2.142.8 | 133 | 3 | E | No | 133 | 3 | 9.4.2.142.8 |  | V | Carlos/Edward |  | 679 | "measure link margin" - link marging is not measured, it is determined | replace with "determine link margin" | REVISED (SB001: 2020-10-27 02:12:12Z) Replace “measure link margin” with “estimate the link margin” at 133.3. | SB001 | [6 empty] | 2020-11-19 01:39 | SB001
7009 | Kasher, Assaf | 1 | 6 | 9.4.2.290 | 194 | 12 | E | Yes | 194 | 12 | 9.4.2.290 |  | V | Carlos/Edward |  | 679 | spurious capiton in line 12 | remove the spurious "figure 9-788dh" at line 12 | REVISED (SB001: 2020-10-27 02:13:59Z) Fix the formatting of the sentence “The format of DMG STA Directional Transmit Activity Report element in shown in Figure 9-788dh” such that the font style is set to that for regular text, instead of font style for figure caption. See also https://mentor.ieee.org/802.11/dcn/20/11-20-1617-00-00ay-proposed-resolution-for-editorial-cids.docx. | SB001 | [6 empty] | 2020-10-27 02:15 | SB001
7010 | Kasher, Assaf | 1 | 6 | 9.4.2.290 | 194 | 11 | E | Yes | 194 | 11 | 9.4.2.290 |  | V | Carlos/Edward |  | 679 | wrong style (bold, font) in line 11. | match the font with tha tof line (e.g) 15) | REVISED (SB001: 2020-10-27 02:12:57Z) Fix the formatting of the sentence “The format of DMG STA Directional Transmit Activity Report element in shown in Figure 9-788dh” such that the font style is set to that for regular text, instead of font style for figure caption. See also https://mentor.ieee.org/802.11/dcn/20/11-20-1617-00-00ay-proposed-resolution-for-editorial-cids.docx. | SB001 | [6 empty] | 2020-10-27 02:14 | SB001
7011 | Kasher, Assaf | 1 | 6 | 9.6.6.4 | 205 | 7 | E | No | 205 | 7 | 9.6.6.4 |  | J | Carlos/Edward |  | 679 | In the right most column, the text falls below the line and wipes the number of octets | Keep text inside the right line in the table | REJECTED (SB001: 2020-10-27 02:18:20Z) The name of the field at the right most column is correct, namely Extended Link Measurement field. The term “Variable” under the cell indicates that the size of the field is variable. See also https://mentor.ieee.org/802.11/dcn/20/11-20-1617-00-00ay-proposed-resolution-for-editorial-cids.docx. | SB001 | [6 empty] | 2020-10-27 02:19 | SB001
7012 | Kasher, Assaf | 1 | 6 | 9.6.6.4 | 205 | 16 | E | No | 205 | 16 | 9.6.6.4 |  | J | Carlos/Edward |  | 679 | In all the column, the text falls below the line and wipes the number of octets | Keep text inside the right line in the table | REJECTED (SB001: 2020-10-27 02:19:07Z) The name of the field at the right most column is correct, namely Extended Link Measurement field. The term “Variable” under the cell indicates that the size of the field is variable. See also https://mentor.ieee.org/802.11/dcn/20/11-20-1617-00-00ay-proposed-resolution-for-editorial-cids.docx. | SB001 | [6 empty] | 2020-10-27 02:20 | SB001
7013 | Kasher, Assaf | 1 | 6 | 10.42.10.2.4.4.1 | 320 | 24 | E | Yes | 320 | 24 | 10.42.10.2.4.4.1 |  | A | Carlos |  | 681 | In the fiugre (10-94g) "subfied" should be "subfield" | In figure 10-94g replace "subfied" with "subfield" | ACCEPTED (SB001: 2020-10-27 01:15:18Z) | SB001 |  |  | See https://mentor.ieee.org/802.11/dcn/20/11-20-1638-00-00ay-proposed-resolution-for-cids-7072-7048-7047-7013-7006-7005.docx |  |  |  | 2020-10-27 01:15 | SB001
7014 | Kasher, Assaf | 1 | 6 | 10.43.1 | 357 | 7 | E | Yes | 357 | 7 | 10.43.1 |  | A | Carlos/Edward |  | 679 | "Link Measurement Request." That’s is an adjective, the subjective is missing | Change to "Link Measurement Request frame" | ACCEPTED (SB001: 2020-10-27 01:11:59Z) | SB001 |  |  | SB001: 2020-10-27 00:58:34Z - See https://mentor.ieee.org/802.11/dcn/20/11-20-1617-00-00ay-proposed-resolution-for-editorial-cids.docx. |  |  |  | 2020-10-27 01:12 | SB001
7015 | Kasher, Assaf | 1 | 6 | 20.3.9 | 402 | 11 | T | Yes | 402 | 11 | 20.3.9 |  | V | Assaf |  | 678 | Missing text | replace "If the SCRAMBLER_RESET parameter is set to a nonzero random value not based on the scrambler value at the end of the last transmitted PPDU," with Change to "If the SCRAMBLER_RESET parameter is set to a NO_SCRAMBLER_RESET, the seed value should be set to a nonzero random value not based on the scrambler value at the end of the last transmitted PPDU," | REVISED (SB001: 2020-11-19 01:37:45Z) - Incorporate the changes under CID 7015 in https://mentor.ieee.org/802.11/dcn/20/11-20-1636-01-00ay-sb002-some-cids-part-i.docx | SB001 | [6 empty] | 2020-11-19 01:38 | SB001
7016 | Kasher, Assaf | 1 | 6 | 28.8 | 603 | 32 | E | No | 603 | 32 | 28.8 |  | V | Carlos/Edward |  | 679 | Font of equation is not correct (seems to tall and narrow) | Fix equation fonts (not only on this page) | REVISED (SB001: 2020-10-27 02:20:34Z) Fix the equation fonts to match with those of the regular text at 595.10, 595.13, 595.14, 595.15, 595.16, 595.18, 595.29, 595.32, 595.33, 595.34, 595.35, 596.1, and 596.3. See also https://mentor.ieee.org/802.11/dcn/20/11-20-1617-00-00ay-proposed-resolution-for-editorial-cids.docx. | SB001 | [6 empty] | 2020-10-27 02:21 | SB001
7017 | Wang, Xiaofei | 1 | 6 | 8.3.5.17 | 91 | 10 | T | Yes | 91 | 10 | 8.3.5.17 |  | V | Payam |  | 688 | The PHY primitive has been defined for PHY-Abort, however, there are no normative behavior described on how this primitive is used | please add normative behavior when this primitive should be used | REVISED (SB001: 2020-11-17 18:10:22Z) Add the following sententence to the end of Section 28.3.9.10 (Receiver co-channel interference (CCI) resilience): “In addition, a DMG STA operating in a TDD SP may abort a PPDU reception (see 8.3.5.17 (PHY-ABORT.request)) at the trailing boundary of any TDD slot after which the STA is scheduled to receive from a different transmitting STA.” | SB001 | [6 empty] | 2020-11-17 18:11 | SB001
7018 | Wang, Xiaofei | 1 | 6 | 28.3.9.10 | 475 | 3 | E | Yes | 475 | 3 | 28.3.9.10 |  | A | Carlos/Edward |  | 679 | "the" is missing from the phrase "on same channel" | change to "on the same channel" | ACCEPTED (SB001: 2020-10-27 01:12:08Z) | SB001 |  |  | SB001: 2020-10-27 00:58:34Z - See https://mentor.ieee.org/802.11/dcn/20/11-20-1617-00-00ay-proposed-resolution-for-editorial-cids.docx. |  |  |  | 2020-10-27 01:12 | SB001
7019 | Eitan, Alecsander | 1 | 6 | 9.4.2.143 | 134 | 5 | E | Yes | 134 | 5 | 9.4.2.143 |  | J | Carlos/Edward |  | 679 | "extended activity" should be capital leters | Change to capital leters as in rest of the text | REJECTED (SB001: 2020-10-27 02:17:07Z) - “extended activity” is not a subfield and therefore, capitalization is not required See also https://mentor.ieee.org/802.11/dcn/20/11-20-1617-00-00ay-proposed-resolution-for-editorial-cids.docx. | SB001 |  |  | SB001: 2020-10-27 00:58:34Z - See https://mentor.ieee.org/802.11/dcn/20/11-20-1617-00-00ay-proposed-resolution-for-editorial-cids.docx. |  |  |  | 2020-10-27 02:17 | SB001
7020 | Eitan, Alecsander | 1 | 6 | 9.4.2.143 | 134 | 6 | E | Yes | 134 | 6 | 9.4.2.143 |  | A | Carlos |  | 679 | Missing sentece from CID 6189 resolution. | Add the missing sentence from 11-20-0343-01-00ay "The Extended Activity Acknowledgement Parameteri subfield contains the parameter associated with the Extended Activity Acknowledgementi for space-time stream i. " | ACCEPTED (SB001: 2020-10-27 01:14:13Z) | SB001 |  |  | See https://mentor.ieee.org/802.11/dcn/20/11-20-1618-00-00ay-proposed-resolution-for-cids-7021-7022-7023-7020.docx |  |  |  | 2020-10-27 01:14 | SB001
7021 | Eitan, Alecsander | 1 | 6 | 20.9.1 | 402 | 18 | E | Yes | 402 | 18 | 20.9.1 |  | V | Carlos |  | 686 | Resolution from CID 6183 (doc: 11-20-0344-00-00ay) was not incorporated | Please do the changes as in CID 6183 resolution. It passed motion: #661 May 13 2020. | REVISED (SB001: 2020-11-17 18:13:08Z) Incorporate the changes under CID 6183 in https://mentor.ieee.org/802.11/dcn/20/11-20-0344-00-00ay-resolution-to-cid-6183-and-6208.docx | SB001 | [6 empty] | 2020-11-17 18:14 | SB001
7022 | Eitan, Alecsander | 1 | 6 | 9.4.2.142.1 | 128 | 9 | E | Yes | 128 | 9 | 9.4.2.142.1 |  | V | Carlos |  | 686 | Resolution from CID 6208 (doc: 11-20-0344-00-00ay) was not incorporated | Please do the changes as in CID 6208 resolution. It passed motion: #661 May 13 2020. | REVISED (SB001: 2020-11-17 18:14:25Z) - Incorporate the changes under CID 6208 in https://mentor.ieee.org/802.11/dcn/20/11-20-0344-00-00ay-resolution-to-cid-6183-and-6208.docx | SB001 | [6 empty] | 2020-11-17 18:15 | SB001
7023 | Eitan, Alecsander | 1 | 6 | 9.4.2.142.6 | 131 | 11 | E | Yes | 131 | 11 | 9.4.2.142.6 |  | V | Carlos |  | 686 | Resolution from CID 6208 (doc: 11-20-0344-00-00ay) was not incorporated. Several changes: figure 9-583d and text that follows the drawing | Please do the changes as in CID 6208 resolution. It passed motion: #661 May 13 2020. | REVISED (SB001: 2020-11-17 18:14:51Z) Incorporate the changes under CID 6208 in https://mentor.ieee.org/802.11/dcn/20/11-20-0344-00-00ay-resolution-to-cid-6183-and-6208.docx | SB001 | [6 empty] | 2020-11-17 18:15 | SB001
7024 | Eitan, Alecsander | 1 | 6 | 9.4.2.290 | 195 | 4 | E | Yes | 195 | 4 | 9.4.2.290 |  | A | Carlos/Edward |  | 679 | Empty line | Remove | ACCEPTED (SB001: 2020-10-27 01:11:44Z) | SB001 |  |  | SB001: 2020-10-27 00:58:34Z - See https://mentor.ieee.org/802.11/dcn/20/11-20-1617-00-00ay-proposed-resolution-for-editorial-cids.docx. |  |  |  | 2020-10-27 01:12 | SB001
7025 | Eitan, Alecsander | 1 | 6 | 11.30.5 | 383 | 32 | T | Yes | 383 | 32 | 11.30.5 |  | V | Solomon |  | 687 | The text in lines 32-44 clearly states that adding TRNs to the "DMG STA Directional Transmit Activity Report frame" is optional. The text and several other submissions and discussions on this topic made it very clear why the TRNs are necessary. Hence the text in these lines and maybe other parts in the spec should mandate the inclusion on TRNs and the minimum number of them, and not leave this as an optional feature. | The text in these lines and maybe other parts in the spec should mandate the inclusion on TRNs and the minimum number of them, and not leave this as an optional feature. | REVISED (SB001: 2020-11-17 18:07:50Z) Incorporate the changes under CIDs 7025 and 7044 as shown in https://mentor.ieee.org/802.11/dcn/20/11-20-1699-00-00ay-sa-d6-resolution-of-cids-7025-7044.docx. | SB001 | [6 empty] | 2020-11-17 18:08 | SB001
7026 | Eitan, Alecsander | 1 | 6 | 11.30.5 | 384 | 6 | T | Yes | 384 | 6 | 11.30.5 |  | V | Payam |  | 696 | The text has two definitions: one of "Transmit activity" and another of the "Transmit load". Both definitions define the relative time. One measures the load and second triggers the transmission. Having two different mechanisms complicates the implementation. I see no justification or reasoning to use two different mechanisms. Propose to have a single timer for both | Use a single time base. | REVISED (SB001: 2020-11-19 01:32:45Z) Incorporate the changes under CIDs 7026, 7041 in https://mentor.ieee.org/802.11/dcn/20/11-20-1848-00-00ay-11-20-nnnn-00-00ay-sa-d6-resolution-of-cids-7026-7041.docx | SB001 | [6 empty] | 2020-11-19 01:33 | SB001
7027 | Eitan, Alecsander | 1 | 6 | 11.30.5 | 384 | 14 | T | Yes | 384 | 14 | 11.30.5 |  | V | Solomon |  | 687 | "...it shall transmit a PPDU … at least once during every dot11DMGSTATxActivityReportInterval time units" As it is defined the time is property of the STA and anyone can set it to any value. Since this message is for coexistence to help others, nothing limits a bad actor to set this to infinity. The maximum time shall be limited to a resonable value e.g. 1 sec. | Limit the maximum report interval time to a resonable number. I suggest 1 sec. | REVISED (SB001: 2020-11-17 18:08:58Z) Incorporate the changes under CIDs 7027, 7045, and 7046 as shown in https://mentor.ieee.org/802.11/dcn/20/11-20-1751-00-00ay-sa-d6-resolution-of-cids-7027-7031-7045-7046.docx | SB001 | [6 empty] | 2020-11-17 18:09 | SB001
7028 | Eitan, Alecsander | 1 | 6 | 11.30.5 | 384 | 10 | T | Yes | 384 | 10 | 11.30.5 |  | V | Solomon |  | 685 | The text "….using the reference antenna pattern and using the reference 2.16 GHz channel or a wider channel that includes the reference channel". The term "REFERENCE ANTENNA PATTERN" and "REFERENCE CHANNEL" are not clear. There is no reference here. The itent, as far as I know, is that the same antenna patytern and channels as for the actual transmissions to the STA(s) shall be used. | Rephrase | REVISED (SB001: 2020-11-17 17:53:58Z) Incorporate the changes under CIDs 7028, 7029, 7030, and 7040 as shown in https://mentor.ieee.org/802.11/dcn/20/11-20-1698-00-00ay-sa-d6-resolution-of-cids-7028-7029-7030-7040-7042-7043-7038-7039.docx | SB001 | [6 empty] | 2020-11-17 17:54 | SB001
7029 | Eitan, Alecsander | 1 | 6 | 11.30.5 | 384 | 15 | T | Yes | 384 | 15 | 11.30.5 |  | V | Solomon |  | 685 | The text "….using the reference antenna pattern, and on the 2.16 GHz reference channel". The term "REFERENCE ANTENNA PATTERN" and "REFERENCE CHANNEL" are not clear. There is no reference here. The itent, as far as I know, is that the same antenna patytern and channels as for the actual transmissions to the STA(s) shall be used. | Rephrase | REVISED (SB001: 2020-11-17 17:54:36Z) Incorporate the changes under CIDs 7028, 7029, 7030, and 7040 as shown in https://mentor.ieee.org/802.11/dcn/20/11-20-1698-00-00ay-sa-d6-resolution-of-cids-7028-7029-7030-7040-7042-7043-7038-7039.docx | SB001 | [6 empty] | 2020-11-17 17:55 | SB001
7030 | Eitan, Alecsander | 1 | 6 | 11.30.5 | 384 | 28 | T | Yes | 384 | 28 | 11.30.5 |  | V | Solomon |  | 685 | The text "….using the reference antenna pattern and occupying channels that are the same as, or include the reference channel". The term "REFERENCE ANTENNA PATTERN" and "REFERENCE CHANNEL" are not clear. There is no reference here. The itent, as far as I know, is that the same antenna patytern and channels as for the actual transmissions to the STA(s) shall be used. | Rephrase | REVISED (SB001: 2020-11-17 17:55:01Z) Incorporate the changes under CIDs 7028, 7029, 7030, and 7040 as shown in https://mentor.ieee.org/802.11/dcn/20/11-20-1698-00-00ay-sa-d6-resolution-of-cids-7028-7029-7030-7040-7042-7043-7038-7039.docx | SB001 | [6 empty] | 2020-11-17 17:55 | SB001
7031 | Eitan, Alecsander | 1 | 6 | 100 | 750 | 1 | G | Yes | 750 | 1 | 100 |  | V | Solomon |  | 690 | Annex B: PICS shall mandate transmission of "DMG STA Directional Transmit Activity Report frame" (9.6.7.48) when STA operated in TDD mode | Add row into the PICS to mandate the transmission of the "DMG STA Directional Transmit Activity Report frame" (according to the rules in this spec) when STA operates in TDD mode. This is crucial for coexistence as it was discussed numerouse times. | REVISED (SB001: 2020-11-17 18:10:59Z) Incorporate the changes under CID 7031 as shown in https://mentor.ieee.org/802.11/dcn/20/11-20-1751-00-00ay-sa-d6-resolution-of-cids-7027-7031-7045-7046.docx | SB001 | [6 empty] | 2020-11-17 18:11 | SB001
7032 | Trainin, Solomon | 1 | 6 | 3.2 | 24 | 3 | T | No | 24 | 3 | 3.2 |  | A | Assaf |  | 678 | it should be "receive" in the sentence "… is expected to transmit" | Replace transmit by receive | ACCEPTED (SB001: 2020-10-27 01:09:41Z) | SB001 |  |  | See https://mentor.ieee.org/802.11/dcn/20/11-20-1636-01-00ay-sb002-some-cids-part-i.docx |  |  |  | 2020-10-27 01:10 | SB001
7033 | Trainin, Solomon | 1 | 6 | 3.2 | 24 | 16 | T | No | 24 | 16 | 3.2 |  | A | Assaf |  | 678 | it should be "transmit" in the sentence "… is expected to receive" | Replace receive by transmit | ACCEPTED (SB001: 2020-10-27 01:10:09Z) | SB001 |  |  | See https://mentor.ieee.org/802.11/dcn/20/11-20-1636-01-00ay-sb002-some-cids-part-i.docx |  |  |  | 2020-10-27 01:10 | SB001
7034 | Trainin, Solomon | 1 | 6 | 4.3.22 | 25 | 8 | T | No | 25 | 8 | 4.3.22 |  | V | Assaf |  | 678 | "dynamic channel time management" such a feature does not exist | Replace by accurate reference to the relevant feature | REVISED (SB001: 2020-11-19 01:38:13Z) The term covers several features, better to add references. Incorporate the changes under CID 7034 in https://mentor.ieee.org/802.11/dcn/20/11-20-1636-01-00ay-sb002-some-cids-part-i.docx | SB001 | [6 empty] | 2020-11-19 01:38 | SB001
7035 | Trainin, Solomon | 1 | 6 | 4.3.22 | 25 | 9 | T | No | 25 | 9 | 4.3.22 |  | A | Assaf |  | 678 | awkward sentence "...TDD channel access and operation (fast session transfer) in a multi-band device" | Replace by "...TDD channel access, and fast session transfer in a multi-band device" | ACCEPTED (SB001: 2020-10-27 01:10:36Z) | SB001 |  |  | See https://mentor.ieee.org/802.11/dcn/20/11-20-1636-01-00ay-sb002-some-cids-part-i.docx |  |  |  | 2020-10-27 01:11 | SB001
7036 | Trainin, Solomon | 1 | 6 | 9.2.4.7.1 | 94 | 6 | T | No | 94 | 6 | 9.2.4.7.1 |  | V | Solomon |  | 677 | Implementation of changes in Table 9-25 (Maximum data unit sizes (in octets) and durations (in microseconds)) is wrong. As result, the support of the SAR in the EDMG PPDU is not presented. There are a few more places related to the CID6115 that should be fixed. It happened due to the wrong assumption that the DMG is a superset of the EDMG that is fixed now, but the resolution of the CID6115 is not aligned with this fix. The proposals provided in the submissions 11-20-0242-03-00ay MPDU size extension CID 6115 6234 and 11-20-0542-00-00ay-sb000-comment-resolution-CID-6216 shall be satisfied | Change Table 9-25 (Maximum data unit sizes (in octets) and durations (in microseconds)) to align with 11-20-0242-03-00ay MPDU size extension CID 6115 6234 and 11-20-0542-00-00ay-sb000-comment-resolution-CID-6216 | REVISED (SB001: 2020-11-19 01:35:22Z) Incorporate the changes under CID 7036 in https://mentor.ieee.org/802.11/dcn/20/11-20-1566-00-00ay-sa-d6-resolution-of-cids-7036-7090-7037-7073.docx | SB001 | [6 empty] | 2020-11-19 01:35 | SB001
7037 | Trainin, Solomon | 1 | 6 | 10.25.10.5 | 250 | 28 | T | No | 250 | 28 | 10.25.10.5 |  | A | Solomon |  | 677 | The attribute NextExpectedSequenceNumber is no more in use and removal of the related text is proposed in11-20-0157-01-00ay-sa-ballot-comment-resolution-cids-6113-6114-6110-6111-6112, but one paragraph is still left. Remove the paragraph. | Remove one paragraph that starts with "Each time that the recipient passes an MSDU or A-MSDU for a …" | ACCEPTED (SB001: 2020-10-27 01:06:49Z) | SB001 |  |  | See https://mentor.ieee.org/802.11/dcn/20/11-20-1566-00-00ay-sa-d6-resolution-of-cids-7036-7090-7037-7073.docx |  |  |  | 2020-10-27 01:07 | SB001
7038 | Trainin, Solomon | 1 | 6 | 11.30.5 | 383 | 36 | T | No | 383 | 36 | 11.30.5 |  | A | Solomon |  | 685 | "The transmitting STA sets the Expect TRN-R subfield…" There is no such subfield. Remove the sentence | Remove the sentence that starts with "The transmitting STA sets the Expect TRN-R subfield…" | ACCEPTED (SB001: 2020-11-17 18:03:25Z) | SB001 |  |  | SB001: 2020-11-17 17:57:03Z - See also 20/1698r0. |  |  |  | 2020-11-17 18:03 | SB001
7039 | Trainin, Solomon | 1 | 6 | 11.30.5 | 383 | 41 | T | No | 383 | 41 | 11.30.5 |  | A | Solomon |  | 685 | "The Expect TRN-R subfield…" There is no such subfield. Remove the sentence | Remove the sentence that starts with "The Expect TRN-R subfield in …" | ACCEPTED (SB001: 2020-11-17 18:02:51Z) | SB001 |  |  | SB001: 2020-11-17 17:57:03Z - See also 20/1698r0. |  |  |  | 2020-11-17 18:03 | SB001
7040 | Trainin, Solomon | 1 | 6 | 11.30.5 | 383 | 10 | T | No | 383 | 10 | 11.30.5 |  | V | Solomon |  | 685 | "...using the reference antenna pattern and using the reference 2.16 GHz channel…" In no place is defined what is the antenna pattern and the channel used for the reference. | Define the antenna pattern and the channel that is used for the reference | REVISED (SB001: 2020-11-17 17:55:25Z) Incorporate the changes under CIDs 7028, 7029, 7030, and 7040 as shown in https://mentor.ieee.org/802.11/dcn/20/11-20-1698-00-00ay-sa-d6-resolution-of-cids-7028-7029-7030-7040-7042-7043-7038-7039.docx | SB001 | [6 empty] | 2020-11-17 17:56 | SB001
7041 | Trainin, Solomon | 1 | 6 | 11.30.5 | 383 | 4 | T | No | 383 | 4 | 11.30.5 |  | V | Payam |  | 696 | "...the STA monitors its transmit activity in terms of number of active time units, contiguous or non-contiguous, during a sliding window comprising a given number of time units. An active time unit is a period during which the STA has been in transmit mode for a percentage of the time..." versus "The Transmit Load subfield contains the percentage of time during the observation period that the local DMG PHY entity was in transmit state and was using the reported channel and Link ID. The subfield is encoded as 6 an 8-bit unsigned integer, linearly scaled, with values of 0 and 255 representing 0% and 100%, respectively." There are two separate definitions: one of Transmit activity and another of the Transmit load. The first is used to define when to send the activity report and the second is used in this report. Both definitions are to measure the relative time the device is in the transmit state/mode. The use of two different mechanisms complicates the implementation. There is no justification or reasoning provided to use two different mechanisms. Propose to unify the solution. | Provide unified solution | REVISED (SB001: 2020-11-19 01:33:26Z) Incorporate the changes under CIDs 7026, 7041 in https://mentor.ieee.org/802.11/dcn/20/11-20-1848-00-00ay-11-20-nnnn-00-00ay-sa-d6-resolution-of-cids-7026-7041.docx | SB001 | [6 empty] | 2020-11-19 01:34 | SB001
7042 | Trainin, Solomon | 1 | 6 | 11.30.5 | 383 | 14 | T | No | 383 | 14 | 11.30.5 |  | A | Solomon |  | 685 | "...shall transmit a PPDU containing at least one activity report frame…" The activity report frame is sent by MCS0 there no aggregation is allowed. The sentence is misleading, the PPDU that contains the activity report cannot contain other MAC frames. | Replace by "...shall transmit a PPDU containing one activity report MMPDU…" | ACCEPTED (SB001: 2020-11-17 18:03:04Z) | SB001 |  |  | SB001: 2020-11-17 17:57:03Z - See also 20/1698r0. |  |  |  | 2020-11-17 18:03 | SB001
7043 | Trainin, Solomon | 1 | 6 | 11.30.5 | 383 | 16 | T | No | 383 | 16 | 11.30.5 |  | A | Solomon |  | 685 | "… it shall transmit a PPDU ... , provided that the STA has a transmit opportunity longer than SIFS plus the duration of a PPDU that only includes one activity report frame ..." The current rule results that if the STA does not have the transmit opportunity during this defined interval it may not transmit this frame at all. We suggest adding an explanation that in this case the station should send the frame as soon as possible. | Append the sentence by: "If the STA does not have the transmit opportunity to transmit the activity report frame during this time, it shall transmit the frame at the first opportunity." | ACCEPTED (SB001: 2020-11-17 18:03:14Z) | SB001 |  |  | SB001: 2020-11-17 17:57:03Z - See also 20/1698r0. |  |  |  | 2020-11-17 18:03 | SB001
7044 | Trainin, Solomon | 1 | 6 | 11.30.5 | 383 | 17 | T | No | 383 | 17 | 11.30.5 |  | V | Solomon |  | 687 | "… provided that the STA has a transmit opportunity longer than SIFS plus the duration of a PPDU that only includes one activity report frame and no training subfields." There is no reason not to transmits the TRN fields - the STA that transmits the activity report PPDU has no idea how the TRN field are useful for the STAs that can receive the activity report PPDUs. Keep sending the TRN fields mandatory. | Remove "and no training subfields". Remove the NOTE at P383L41 that starts with "Even if the transmitting STA is capable of including TRN-R subfields…" | REVISED (SB001: 2020-11-17 18:08:24Z) Incorporate the changes under CIDs 7025 and 7044 as shown in https://mentor.ieee.org/802.11/dcn/20/11-20-1699-00-00ay-sa-d6-resolution-of-cids-7025-7044.docx | SB001 | [6 empty] | 2020-11-17 18:09 | SB001
7045 | Trainin, Solomon | 1 | 6 | 11.30.5 | 383 | 14 | T | No | 383 | 14 | 11.30.5 |  | V | Solomon |  | 687 | "...it shall transmit a PPDU … at least once during every dot11DMGSTATxActivityReportInterval time units" As it is defined the time is property of the STA and does not have any reference to the common Network parameters, thus completely unpredictable by other devices. Propose to limit the value of the parameter by the common Network parameter. | Append at end of the paragraph: "The duration of dot11DMGSTATxActivityReportInterval time units shall not exceed 4 x BI x dot11MaxLostBeacons." | REVISED (SB001: 2020-11-17 18:09:26Z) Incorporate the changes under CIDs 7027, 7045, and 7046 as shown in https://mentor.ieee.org/802.11/dcn/20/11-20-1751-00-00ay-sa-d6-resolution-of-cids-7027-7031-7045-7046.docx | SB001 | [6 empty] | 2020-11-17 18:10 | SB001
7046 | Trainin, Solomon | 1 | 6 | 11.30.5 | 383 | 14 | T | No | 383 | 14 | 11.30.5 |  | V | Solomon |  | 687 | "...it shall transmit a PPDU … at least once during every dot11DMGSTATxActivityReportInterval time units" As it is defined the time is property of the STA and other STAs cannot be sure the activity report will be received during the passive scanning. | Define limitation of the "dot11DMGSTATxActivityReportInterval time units" by the aParameter that fits the STAs expectation during passive scanning. | REVISED (SB001: 2020-11-17 18:09:53Z) Incorporate the changes under CIDs 7027, 7045, and 7046 as shown in https://mentor.ieee.org/802.11/dcn/20/11-20-1751-00-00ay-sa-d6-resolution-of-cids-7027-7031-7045-7046.docx | SB001 | [6 empty] | 2020-11-17 18:10 | SB001
7047 | Trainin, Solomon | 1 | 6 | 10.25.2 | 234 | 8 | T | No | 234 | 8 | 10.25.2 |  | A | Carlos |  | 681 | CID 6202 is not implemented, fix it as it was motioned | On the instruction to the editor replace "sixth paragraph" with "eleventh paragraph" | ACCEPTED (SB001: 2020-10-27 01:14:59Z) | SB001 |  |  | See https://mentor.ieee.org/802.11/dcn/20/11-20-1638-00-00ay-proposed-resolution-for-cids-7072-7048-7047-7013-7006-7005.docx |  |  |  | 2020-10-27 01:15 | SB001
7048 | Trainin, Solomon | 1 | 6 | 3.1 | 21 | 7 | T | No | 21 | 7 | 3.1 |  | A | Carlos |  | 681 | CID 6224 is not implemented, fix it as it was motioned | Remove "maximum size". | ACCEPTED (SB001: 2020-10-27 01:14:43Z) | SB001 |  |  | See https://mentor.ieee.org/802.11/dcn/20/11-20-1638-00-00ay-proposed-resolution-for-cids-7072-7048-7047-7013-7006-7005.docx |  |  |  | 2020-10-27 01:15 | SB001
7049 | Trainin, Solomon | 1 | 6 | 9.3.1.25.2 | 103 | 34 | T | No | 103 | 34 | 9.3.1.25.2 |  | V | Solomon |  | 677 | Use of the same names of subfields in the Responder Info subfield and in the TDD Beamforming Information field format (TDD individual BF) of the same frame complicates the reading and the understanding. Propose to modify the names of the subfields in the Responder Info subfield format to make them different | Change the names in the Responder Info subfield to "Responder Feedback Offset per Responder", "Initiator Ack Offset per Responder","End of Training per Responder" | REVISED (SB001: 2020-11-19 01:36:11Z) Incorporate the changes under CID 7049 in https://mentor.ieee.org/802.11/dcn/20/11-20-1568-00-00ay-sa-d6-resolution-of-cids-7049-7050-7051-7052-7053-7054-7055.docx | SB001 | [6 empty] | 2020-11-19 01:36 | SB001
7050 | Trainin, Solomon | 1 | 6 | 9.3.1.25.4 | 105 | 31 | T | No | 105 | 31 | 9.3.1.25.4 |  | A | Solomon |  | 677 | "The Initiator Transmit Offset subfield is set to 0 to indicate that the initiator will transmit non-beamforming frames to the responder according to a TDD slot schedule available to the initiator." The mentioned subfield is not needed under scheduled BF where the schedule is known to the initiator and the responder, so the definition shall include both. If it is not the case and the schedule is available to the initiator only it shall use this subfield to setup the responder. | Append "… to the initiator and the responder" | ACCEPTED (SB001: 2020-10-27 01:08:10Z) | SB001 |  |  | See https://mentor.ieee.org/802.11/dcn/20/11-20-1568-00-00ay-sa-d6-resolution-of-cids-7049-7050-7051-7052-7053-7054-7055.docx |  |  |  | 2020-10-27 01:08 | SB001
7051 | Trainin, Solomon | 1 | 6 | 9.3.1.25.4 | 106 | 7 | T | No | 106 | 7 | 9.3.1.25.4 |  | A | Solomon |  | 677 | "The Responder Transmit Offset subfield is set to 0 to indicate that the responder will transmit non-beamforming frames to the initiator according to a TDD slot schedule available to the responder." The same discussion as in relation to the Initiator Transmit Offset. | Append "… to the responder and the initiator" | ACCEPTED (SB001: 2020-10-27 01:08:35Z) | SB001 |  |  | See https://mentor.ieee.org/802.11/dcn/20/11-20-1568-00-00ay-sa-d6-resolution-of-cids-7049-7050-7051-7052-7053-7054-7055.docx |  |  |  | 2020-10-27 01:09 | SB001
7052 | Trainin, Solomon | 1 | 6 | 9.3.3.5 | 106 | 15 | T | No | 106 | 15 | 9.3.3.5 |  | V | Solomon |  | 677 | During the BF procedure the responder collects the information that can be used to choose the best antenna sectors and the initiator decides what is the antenna configuration to use after if gets the information from the responder. So the Association Request shall deliver the information and the Association response may indicate the antenna sectors to use. | If present, the element specifies the TDD beamforming results and sector switch configuration. | REVISED (SB001: 2020-11-19 01:36:26Z) Incorporate the changes under CID7052, CID7053, CID7054, and CID7055 in https://mentor.ieee.org/802.11/dcn/20/11-20-1568-00-00ay-sa-d6-resolution-of-cids-7049-7050-7051-7052-7053-7054-7055.docx | SB001 | [6 empty] | 2020-11-19 01:37 | SB001
7053 | Trainin, Solomon | 1 | 6 | 9.3.3.6 | 106 | 18 | T | No | 106 | 18 | 9.3.3.6 |  | V | Solomon |  | 677 | During the BF procedure the responder collects the information that can be used to choose the best antenna sectors and the initiator decides what is the antenna configuration to use after if gets the information from the responder. So the Association Request shall deliver the information and the Association response may indicate the antenna sectors to use. | If present, the element specifies the TDD beamforming results and sector switch configuration. | REVISED (SB001: 2020-11-19 01:36:46Z) Incorporate the changes under CID7052, CID7053, CID7054, and CID7055 in https://mentor.ieee.org/802.11/dcn/20/11-20-1568-00-00ay-sa-d6-resolution-of-cids-7049-7050-7051-7052-7053-7054-7055.docx | SB001 | [6 empty] | 2020-11-19 01:37 | SB001
7054 | Trainin, Solomon | 1 | 6 | 9.3.3.7 | 107 | 1 | T | No | 107 | 1 | 9.3.3.7 |  | V | Solomon |  | 677 | During the BF procedure the responder collects the information that can be used to choose the best antenna sectors and the initiator decides what is the antenna configuration to use after if gets the information from the responder. So the Reassociation Request shall deliver the information and the Reassociation response may indicate the antenna sectors to use. | If present, the element specifies the TDD beamforming results and sector switch configuration. | REVISED (SB001: 2020-11-19 01:37:14Z) Incorporate the changes under CID7052, CID7053, CID7054, and CID7055 in https://mentor.ieee.org/802.11/dcn/20/11-20-1568-00-00ay-sa-d6-resolution-of-cids-7049-7050-7051-7052-7053-7054-7055.docx | SB001 | [6 empty] | 2020-11-19 01:37 | SB001
7055 | Trainin, Solomon | 1 | 6 | 9.3.3.8 | 107 | 4 | T | No | 107 | 4 | 9.3.3.8 |  | V | Solomon |  | 677 | During the BF procedure the responder collects the information that can be used to choose the best antenna sectors and the initiator decides what is the antenna configuration to use after if gets the information from the responder. So the Reassociation Request shall deliver the information and the Reassociation response may indicate the antenna sectors to use. | If present, the element specifies the TDD beamforming results and sector switch configuration. | REVISED (SB001: 2020-11-19 01:37:31Z) Incorporate the changes under CID7052, CID7053, CID7054, and CID7055 in https://mentor.ieee.org/802.11/dcn/20/11-20-1568-00-00ay-sa-d6-resolution-of-cids-7049-7050-7051-7052-7053-7054-7055.docx | SB001 | [6 empty] | 2020-11-19 01:38 | SB001
7056 | Trainin, Solomon | 1 | 6 | 10.42.11.2 | 346 | 4 | T | No | 346 | 4 | 10.42.11.2 |  | V | Solomon |  | 682 | "...the following offset from the end of the last transmitted TDD SSW:" Suggest to remove "last" | Remove the word "last" | REVISED (SB001: 2020-11-19 01:39:50Z) Incorporate the changes under CID 7056 in https://mentor.ieee.org/802.11/dcn/20/11-20-1661-01-00ay-sa-d6-resolution-of-cids-7056-7066.docx | SB001 | [6 empty] | 2020-11-19 01:40 | SB001
7057 | Trainin, Solomon | 1 | 6 | 10.42.11.2 | 346 | 13 | T | No | 346 | 13 | 10.42.11.2 |  | A | Solomon |  | 682 | "CountIndex is the value of the Count Index subfield in the received TDD SSW frame." The sentence belongs to the equation (3) that defines parameters of the frames transmitted by the Initiator. So it should be "the transmitted TDD SSW frame". | Replace by "CountIndex is the value of the Count Index subfield in the transmitted TDD SSW frames. | ACCEPTED (SB001: 2020-10-27 01:15:37Z) | SB001 |  |  | See https://mentor.ieee.org/802.11/dcn/20/11-20-1661-01-00ay-sa-d6-resolution-of-cids-7056-7066.docx |  |  |  | 2020-10-27 01:16 | SB001
7058 | Trainin, Solomon | 1 | 6 | 10.42.11.2 | 346 | 23 | T | No | 346 | 23 | 10.42.11.2 |  | V | Solomon |  | 682 | "If the initiator received a TDD SSW Feedback frame, it shall set its DMG antenna to the same sector that was used to transmit the respective TDD SSW frame …" The TDD SSW Feedback delivers the Decoded TX Sector ID and Decoded TX Antenna ID from the TDD SSW frame that the feedback frame is sent in response to. The definition shall refer to these parameters. | Replace by "If the initiator received a TDD SSW Feedback frame, it shall set its antennas to the Decoded TX Sector ID and the Decoded TX Antenna ID from the last received TDD SSW Feedback frame" | REVISED (SB001: 2020-11-19 01:40:36Z) Incorporate the changes under CIDs 7058, 7059 in https://mentor.ieee.org/802.11/dcn/20/11-20-1661-01-00ay-sa-d6-resolution-of-cids-7056-7066.docx | SB001 | [6 empty] | 2020-11-19 01:41 | SB001
7059 | Trainin, Solomon | 1 | 6 | 10.42.11.2 | 346 | 24 | T | No | 346 | 24 | 10.42.11.2 |  | V | Solomon |  | 682 | "...and transmit one or more TDD SSW Ack frames to the responder starting at the following offset from the end of the last transmitted TDD SSW frame:" The definition is to allow the responder to know when to expect to get the TDD SSW Ack frames sent by the initiator. So, the responder shall be able to compute the offset from any of the previously transmitted TDD SSW frames it succeed to receive. Modify the text to clarify the responder behavior | Replace by "...and transmit one or more TDD SSW Ack frames to the responder starting at the following offset from the end of the any of the last transmitted TDD SSW frames the TDD SSW Feedback frame is responded to:" | REVISED (SB001: 2020-11-19 01:41:08Z) - Incorporate the changes under CIDs 7058, 7059 in https://mentor.ieee.org/802.11/dcn/20/11-20-1661-01-00ay-sa-d6-resolution-of-cids-7056-7066.docx | SB001 | [6 empty] | 2020-11-19 01:41 | SB001
7060 | Trainin, Solomon | 1 | 6 | 10.42.11.2 | 347 | 1 | T | No | 347 | 1 | 10.42.11.2 |  | A | Solomon |  | 682 | "CountIndex is the value of the Count Index subfield in the received TDD SSW frame." The sentence belongs to the equation (4) that defines parameters of the frames transmitted by the Initiator. So it should be "the transmitted TDD SSW frame". | Replace by "CountIndex is the value of the Count Index subfield in the transmitted TDD SSW frames." | ACCEPTED (SB001: 2020-10-27 01:15:59Z) | SB001 |  |  | See https://mentor.ieee.org/802.11/dcn/20/11-20-1661-01-00ay-sa-d6-resolution-of-cids-7056-7066.docx |  |  |  | 2020-10-27 01:16 | SB001
7061 | Trainin, Solomon | 1 | 6 | 10.42.11.2 | 347 | 26 | T | No | 347 | 26 | 10.42.11.2 |  | A | Solomon |  | 682 | "CountIndex is the value of the Count Index subfield in the received TDD SSW Ack frame." The sentence belongs to the equation (5) that defines parameters of the frames transmitted by the Initiator. So it should be "the transmitted TDD SSW Ack frame with the End of Training subfield set to 1". | Replace by "CountIndex is the value of the Count Index subfield in the transmitted TDD SSW Ack frame with the End of Training subfield set to 1" | ACCEPTED (SB001: 2020-10-27 01:16:15Z) | SB001 |  |  | See https://mentor.ieee.org/802.11/dcn/20/11-20-1661-01-00ay-sa-d6-resolution-of-cids-7056-7066.docx |  |  |  | 2020-10-27 01:16 | SB001
7062 | Trainin, Solomon | 1 | 6 | 10.42.11.2 | 347 | 39 | T | No | 347 | 39 | 10.42.11.2 |  | A | Solomon |  | 682 | "CountIndex is the value of the Count Index subfield in the received TDD SSW Ack frame." The sentence belongs to the equation (6) that defines parameters of the frames transmitted by the Initiator. So it should be "the transmitted TDD SSW Ack frame with the End of Training subfield set to 1". | Replace by "CountIndex is the value of the Count Index subfield in the transmitted TDD SSW Ack frame with the End of Training subfield set to 1" | ACCEPTED (SB001: 2020-10-27 01:16:29Z) | SB001 |  |  | See https://mentor.ieee.org/802.11/dcn/20/11-20-1661-01-00ay-sa-d6-resolution-of-cids-7056-7066.docx |  |  |  | 2020-10-27 01:17 | SB001
7063 | Trainin, Solomon | 1 | 6 | 10.42.11.2 | 347 | 24 | T | No | 347 | 24 | 10.42.11.2 |  | V | Solomon |  | 682 | "...from the end of the last transmitted TDD SSW frame:" The rule is true for any transmitted TDD SSW frame and not only the last. Remove the word "last" | Remove the word "last" | REVISED (SB001: 2020-11-19 01:41:35Z) - Incorporate the changes under CID 7063 in https://mentor.ieee.org/802.11/dcn/20/11-20-1661-01-00ay-sa-d6-resolution-of-cids-7056-7066.docx | SB001 | [6 empty] | 2020-11-19 01:42 | SB001
7064 | Trainin, Solomon | 1 | 6 | 10.42.11.4 | 351 | 32 | T | No | 351 | 32 | 10.42.11.4 |  | A | Solomon |  | 682 | "CountIndex and AckCountIndex are, respectively, the values of the Count Index and Ack Count Index subfields in the received TDD SSW frame." The equation (7) is about initiator, so the Count Index and Ack Count Index subfields belong to the initiator. It should be "in the transmitted TDD SSW frame" | Replace by "…in the transmitted TDD SSW frame." | ACCEPTED (SB001: 2020-10-27 01:17:18Z) | SB001 |  |  | See https://mentor.ieee.org/802.11/dcn/20/11-20-1661-01-00ay-sa-d6-resolution-of-cids-7056-7066.docx |  |  |  | 2020-10-27 01:17 | SB001
7065 | Trainin, Solomon | 1 | 6 | 10.42.11.4 | 352 | 5 | T | No | 352 | 5 | 10.42.11.4 |  | V | Solomon |  | 682 | "...from the end of the last transmitted TDD SSW frame:" The rule is true for any transmitted TDD SSW frame and not only the last. Remove the word "last" | Remove the word "last" | REVISED (SB001: 2020-11-19 01:42:10Z) - Incorporate the changes under CID 7065 in https://mentor.ieee.org/802.11/dcn/20/11-20-1661-01-00ay-sa-d6-resolution-of-cids-7056-7066.docx | SB001 | [6 empty] | 2020-11-19 01:42 | SB001
7066 | Trainin, Solomon | 1 | 6 | 10.42.11.4 | 352 | 13 | T | No | 352 | 13 | 10.42.11.4 |  | A | Solomon |  | 682 | "CountIndex and AckCountIndex are, respectively, the values of the Count Index and Ack Count Index subfields in the received TDD SSW frame." The equation (8) is about initiator, so the Count Index and Ack Count Index subfields belong to the initiator. It should be "in the transmitted TDD SSW frame" | Replace by "…in the transmitted TDD SSW frame." | ACCEPTED (SB001: 2020-10-27 01:17:34Z) | SB001 |  |  | See https://mentor.ieee.org/802.11/dcn/20/11-20-1661-01-00ay-sa-d6-resolution-of-cids-7056-7066.docx |  |  |  | 2020-10-27 01:18 | SB001
7067 | Trainin, Solomon | 1 | 6 |  |  | 15 | E | No |  | 15 |  |  | V | Carlos/Edward |  | 679 | erroneous text in the List of figures: "The format of DMG STA Directional Transmit Activity Report element is shown in ...............................194" | Remove the text | REVISED (SB001: 2020-10-27 02:15:51Z) Fix the formatting of the sentence “The format of DMG STA Directional Transmit Activity Report element in shown in Figure 9-788dh” such that the font style is set to that for regular text, instead of font style for figure caption. See also https://mentor.ieee.org/802.11/dcn/20/11-20-1617-00-00ay-proposed-resolution-for-editorial-cids.docx. | SB001 | [6 empty] | 2020-10-27 02:16 | SB001
7068 | Motozuka, Hiroyuki | 1 | 6 | 5.1.5.1 | 29 | 1 | E | No | 29 | 1 | 5.1.5.1 |  | V | Carlos/Edward |  | 684 | There are (likely) unintentional difference between Figure 5-1 of 11ay and that of REVmd. - the position of "} (The 'MPDU Decription and Integrity (optional)' and 'Block Ack Buffering and Reordering' processes may be performed in either order(RX))" should be located 1 block lower position. | Change the position of "{" to as same as the Figure 5-1 in REVmd D5.0. | REVISED (SB001: 2020-11-17 17:49:39Z) Change the position of “}” of Figure 5-1 to be the same as Figure 5-1 in IEEE P802.11REVmd D5.0. | SB001 |  |  | 20/1697r1 |  |  |  | 2020-11-17 17:51 | SB001
7069 | Motozuka, Hiroyuki | 1 | 6 | 5.1.5.1 | 31 | 1 | E | No | 31 | 1 | 5.1.5.1 |  | V | Carlos/Edward |  | 684 | There are (likely) unintentional difference between Figure 5-2 of 11ay and that of REVmd. - the position of lower "<- ->" (Same security keys and PN counters) should point to "MPDU Encryption (TX) / Decryption (RX) and Integrity (optional) | As in comment | REVISED (SB001: 2020-11-17 17:50:16Z) Change the position of the lower “<- ->” to be the same as Figure 5-2 in P802.11REVmd D5.0. | SB001 |  |  | See also 20/1697r1 |  |  |  | 2020-11-17 17:51 | SB001
7070 | Motozuka, Hiroyuki | 1 | 6 | 6.3.7.2.2 | 35 | 5 | E | No | 35 | 5 | 6.3.7.2.2 |  | A | Carlos/Edward |  | 679 | 1) Instruction is missing. 2) The some existing parameters (e.g.) are missing, when compared to REVmd D5.0. | 1) Add the instruction "Insert the following parameters in the primitive before the VendorSpecificInfo parameter" 2) Replace listed existing parameters (PeerSTAAddres to ReachableAddress) with "..." The changes should be applied to 6.3.7.2 MLME-ASSOCIATE.request (P35L5), 6.3.7.3 MLME-ASSOCIATE.confirm (P36L5), 6.3.7.4 MLME-ASSOCIATE.indication (P37L21), 6.3.7.5 MLME-ASSOCIATE.response (P39L4), 6.3.8.2 MLME-REASSOCIATE.request (P40L6), 6.3.8.3 MLME-REASSOCIATE.confirm (P41L25), 6.3.8.4 MLME-REASSOCIATE.indication (P43L5), 6.3.8.5 MLME-REASSOCIATE.response (P44L31), 6.3.27.2 MLME-ADDBA.request (P47L6), 6.3.27.3 MLME-ADDBA.confirm (P48L5), 6.3.27.4 MLME-ADDBA.indication (P49L4), 6.3.27.5.2 Semantics of the service primitive (P49L24), | ACCEPTED (SB001: 2020-10-27 01:12:19Z) | SB001 |  |  | SB001: 2020-10-27 00:58:34Z - See https://mentor.ieee.org/802.11/dcn/20/11-20-1617-00-00ay-proposed-resolution-for-editorial-cids.docx. |  |  |  | 2020-10-27 01:12 | SB001
7071 | Motozuka, Hiroyuki | 1 | 6 | 6.3.93 | 51 | 4 | E | No | 51 | 4 | 6.3.93 |  | A | Carlos/Edward |  | 679 | "DMG beamforming" subclause is 6.3.91 in REVmd | Change the subclause number 6.3.93.* to 6.3.91.* throughout the subclause. | ACCEPTED (SB001: 2020-10-27 01:13:10Z) | SB001 |  |  | SB001: 2020-10-27 00:58:34Z - See https://mentor.ieee.org/802.11/dcn/20/11-20-1617-00-00ay-proposed-resolution-for-editorial-cids.docx. |  |  |  | 2020-10-27 01:13 | SB001
7072 | Hamilton, Mark | 1 | 6 | 10.42.10.5.1 | 327 | 1 | E | Yes | 327 | 1 | 10.42.10.5.1 |  | A | Carlos |  | 681 | Follow-up on CID 6196, one "packet" in Figure 10-94k was missed, and should replaced by "PPDU". Also in Figures 10-94n (x6) and 10-94o (x4). | Replace "packet" with "PPDU" in the referenced Figures. | ACCEPTED (SB001: 2020-10-27 01:14:29Z) | SB001 |  |  | See https://mentor.ieee.org/802.11/dcn/20/11-20-1638-00-00ay-proposed-resolution-for-cids-7072-7048-7047-7013-7006-7005.docx |  |  |  | 2020-10-27 01:15 | SB001
7073 | Hamilton, Mark | 1 | 6 | 10.42.7 | 294 | 5 | T | Yes | 294 | 5 | 10.42.7 |  | A | Solomon |  | 677 | The added text now leaves it unclear what a responder may do when the received frame is not EDMG. Because this is a common subclause (not unique to EDMG), it needs to still apply to DMG PHY. | Insert "or the received PPDU is not EDMG, " before "a responder may ignore…" | ACCEPTED (SB001: 2020-10-27 01:07:33Z) | SB001 |  |  | See https://mentor.ieee.org/802.11/dcn/20/11-20-1566-00-00ay-sa-d6-resolution-of-cids-7036-7090-7037-7073.docx |  |  |  | 2020-10-27 01:08 | SB001
7074 | Hamilton, Mark | 1 | 6 | 10.42.7 | 293 | 18 | E | Yes | 293 | 18 | 10.42.7 |  | V | Carlos |  | 684 | Xref to 20.10.2.2 is not "hot", and as such is not updating correctly. | Update all xrefs to 20.10.x.x to correct REVmd subclause (20.9.x.x, I believe). | REVISED (SB001: 2020-11-17 17:51:24Z) For all of the 18 instances of 20.10.2, 20.10.2.2, 20.10.2.2.2, 20.10.2.2.5, and 20.10.2.2.6, replace them with 20.9.2, 20.9.2.2, 20.9.2.2.2, 20.9.2.2.5, and 20.9.2.2.6, respectively. | SB001 |  |  | See also 20/1697r1 |  |  |  | 2020-11-17 17:52 | SB001
7075 | Hamilton, Mark | 1 | 6 | 10.42.7 | 295 | 12 | E | Yes | 295 | 12 | 10.42.7 |  | V | Carlos/Edward |  | 679 | The start of this sentence no longer makes sense. | Change to "A bream tracking initiator may request that a beam tracking responder perform receive beam tracking …" | REVISED (SB001: 2020-10-27 02:19:50Z) Replace “A beam tracking initiator may request a beam tracking responder that the responder perform receive bream tracking by setting …” with “A beam tracking initiator may request that a beam tracking responder performs receive beam tracking by setting …” See also https://mentor.ieee.org/802.11/dcn/20/11-20-1617-00-00ay-proposed-resolution-for-editorial-cids.docx. | SB001 | [6 empty] | 2020-10-27 02:20 | SB001
7076 | Hamilton, Mark | 1 | 6 | 11.2.6 | 370 | 24 | G | No | 370 | 24 | 11.2.6 |  | V | Carlos/Edward |  | 684 | CID 6213 was "ACCEPTED." Please do not include additional instructions (or worse, references to other documents) on an ACCEPTED comment. It is confusing, and requires more work to compare the instructions to the commenter's Proposed Change. | For future reference only - please follow the instructions for comment resolutions. | REVISED (SB001: 2020-11-17 17:52:02Z) The resolution of CID 6213 is updated as “Accepted” without any additional instruction as shown in https://mentor.ieee.org/802.11/dcn/20/11-20-0112-08-00ay-sb000-comments-on-tgay-d5-0.xlsx | SB001 |  |  | See also 20/1716r1 |  |  |  | 2020-11-17 17:53 | SB001
7077 | Hamilton, Mark | 1 | 6 | 4.3.30 | 26 | 10 | E | No | 26 | 10 | 4.3.30 |  | J | Edward |  | 684 | CID 6150's resolution correctly stated that "may" is normative, and should be avoided in clause 4. However, the replacement with "can" implies there is normative text elsewhere that enables the sentence. "Might" would be better in this case, where it is simply a factual possibility. | Change "can" to "might" | REJECTED (SB001: 2020-11-17 17:48:16Z) As per the IEEE 802.11 editorial style guide, “can” is a non-normative verb and it is equivalent to “is able to” or “is allowed to, as defined elsewhere in this standard”, which fits to the sentence the commenter refers to. | SB001 | [6 empty] | 2020-11-17 17:49 | SB001
7078 | Torab Jahromi, Payam | 1 | 6 | 28.3.9.10 | 475 | 7 | T | Yes | 475 | 7 | 28.3.9.10 |  | V | Alecs |  | 683 | Change "The RCPI of the CCI is 6 dB or less than the RCPI of the intended PPDU" to "The RCPI of the CCI is at least 6 dB less than the RCPI of the intended PPDU", or to "The RCPI of the CCI is at least 6 dB below the RCPI of the intended PPDU" | As in the comment. | REVISED (SB001: 2020-11-17 17:47:19Z) Incorporate the changes in https://mentor.ieee.org/802.11/dcn/20/11-20-1644-01-00ay-resolution-to-cid-7078.docx | SB001 | [6 empty] | 2020-11-17 17:48 | SB001
7079 | Torab Jahromi, Payam | 1 | 6 | 9.3.1.23 | 99 | 8 | E | Yes | 99 | 8 | 9.3.1.23 |  | A | Edward |  | 684 | The word "MAC" in "broadcast MAC address" is redundant; "broadcast address" is what is defined. There are instances of "broadcast MAC address" that should change to "broadcast address". Note: Similar comment was made against baseline and approved and adopted in REVmd Draft 5.0. Notes: (1) Same comment for the "broadcast MAC address" was made against baseline and approved and adopted in REVmd Draft 5.0. (2) Similar comment holds for "individual MAC address" (which should change to "individual address"), but will be submitted for future to REVme. | Change the following instances of "broadcast MAC address" to "broadcast address": P99L8, P172L13, P172L14, P271L27, P272L13, P272L23, P272L19, P350L21. P72L26, P74L5: Change "Any valid individual MAC address or the broadcast MAC address" to "Any valid individual MAC address, or the broadcast address". | ACCEPTED (SB001: 2020-11-17 17:48:50Z) | SB001 |  |  | See also 20/1697r1 |  |  |  | 2020-11-17 17:49 | SB001
7080 | Torab Jahromi, Payam | 1 | 6 | 28.3.9.8 | 471 | 21 | E | Yes | 471 | 21 | 28.3.9.8 |  | A | Carlos/Edward |  | 679 | Use the complete title (and consistent with the title of similar sections for lower band PHYs) "Receiver minimum input sensitivity" for sensitivity section in Clause 28. Note: Same comment was made against baseline for other DMG PHYs and approved and adopted in REVmd Drfat 5.0. | Change the title of sections 28.3.9.8 to "Receiver minimum input sensitivity". | ACCEPTED (SB001: 2020-10-27 01:12:33Z) | SB001 |  |  | SB001: 2020-10-27 00:58:34Z - See https://mentor.ieee.org/802.11/dcn/20/11-20-1617-00-00ay-proposed-resolution-for-editorial-cids.docx. |  |  |  | 2020-10-27 01:13 | SB001
7081 | Torab Jahromi, Payam | 1 | 6 | 28.3.9.8 | 472 | 6 | E | Yes | 472 | 6 | 28.3.9.8 |  | A | Carlos/Edward |  | 679 | Use the complete title (and consistent with the title of similar tables for lower band PHYs) "Receiver minimum input level sensitivity" for sensitivity tables in Clause 20 and Clause 24 (2 places). Note: Same comment was made against baseline for other DMG PHYs and approved and adopted in REVmd Drfat 5.0. | Replace "Receiver sensitivity" with "Receiver minimum input level sensitivity" in the title of Tables 28-40, 28-41, 28-42, 28-43, 28-44, and 28-45. | ACCEPTED (SB001: 2020-10-27 01:12:41Z) | SB001 |  |  | SB001: 2020-10-27 00:58:34Z - See https://mentor.ieee.org/802.11/dcn/20/11-20-1617-00-00ay-proposed-resolution-for-editorial-cids.docx. |  |  |  | 2020-10-27 01:13 | SB001
7082 | Torab Jahromi, Payam | 1 | 6 | 28.3.9.8 | 472 | 6 | E | Yes | 472 | 6 | 28.3.9.8 |  | A | Carlos/Edward |  | 679 | Change "Receive sensitivity (dBm)" in table header to "Minimum sensitivity (dBm)" for consistency. | As in the comment | ACCEPTED (SB001: 2020-10-27 01:12:49Z) | SB001 |  |  | SB001: 2020-10-27 00:58:34Z - See https://mentor.ieee.org/802.11/dcn/20/11-20-1617-00-00ay-proposed-resolution-for-editorial-cids.docx. |  |  |  | 2020-10-27 01:13 | SB001
7083 | Torab Jahromi, Payam | 1 | 6 | 9.4.2.286 | 189 | 29 | E | Yes | 189 | 29 | 9.4.2.286 |  | V | Carlos/Edward |  | 679 | Change "sending the element" (only instance in the spec) to "transmitting the element" (unified language in baseline). | As in the comment. | REVISED (SB001: 2020-10-27 02:17:31Z) Replace “sending the element” with “transmitting the element” at 189.29 and 189.31 See https://mentor.ieee.org/802.11/dcn/20/11-20-1617-00-00ay-proposed-resolution-for-editorial-cids.docx. | SB001 | [6 empty] | 2020-10-27 02:18 | SB001
7084 | Torab Jahromi, Payam | 1 | 6 | 9.4.2.290 | 194 | 11 | E | Yes | 194 | 11 | 9.4.2.290 |  | V | Carlos/Edward |  | 679 | Bad formatting; main text starting with "The format of DMG STA Directional …" has merged with figure 9-788dh caption and also shows in list of figures (P13L15). | Fix formatting. | REVISED (SB001: 2020-10-27 02:15:08Z) Fix the formatting of the sentence “The format of DMG STA Directional Transmit Activity Report element in shown in Figure 9-788dh” such that the font style is set to that for regular text, instead of font style for figure caption. See also https://mentor.ieee.org/802.11/dcn/20/11-20-1617-00-00ay-proposed-resolution-for-editorial-cids.docx. | SB001 | [6 empty] | 2020-10-27 02:16 | SB001
7085 | Torab Jahromi, Payam | 1 | 6 | 9.4.2.281 | 177 | 14 | T | Yes | 177 | 14 | 9.4.2.281 |  | J | Payam |  | 697 | For the TDD beamforming for fixed wireless use case, details of beamforming operation for non-AP STAs that do not have a proprietary management port (connection to network controller) is undefined. It is unclear how these devices can be instructed by the AP to select and run certain beam sweeping patterns for transmit or receive training. | Define the details of eamforming operation under AP instructions (using TDD Sector Config subelement or similar), as described in https://mentor.ieee.org/802.11/dcn/19/11-19-1517-00-00ay-tdd-beamforming-configuration.pptx | REJECTED (SB001: 2020-11-19 01:33:52Z) The comment fails to identify changes in sufficient detail so that the specific wording of the changes that will satisfy the commenter can be determined. | SB001 | [6 empty] | 2020-11-19 01:34 | SB001
7086 | Torab Jahromi, Payam | 1 | 6 |  |  |  | T | Yes |  |  |  |  | J | Payam |  | 698 | Network entry (including association and initial TDD slot structure/schedue establishment) following initial beamforming is still missing details, in particular, when initiator and responder switch to the best tx/rx beam combination found throughout the initial beamforming and excanged through TDD Route IE. | Define when initiator and responder switch ot best beams found through initial beamforming (potentially after exchange of TDD Route IE through Re/ association Request/Response frames), and any other missing details. | REJECTED (SB001: 2020-11-19 01:34:22Z) The comment fails to identify changes in sufficient detail so that the specific wording of the changes that will satisfy the commenter can be determined. | SB001 | [6 empty] | 2020-11-19 01:35 | SB001
7087 | Torab Jahromi, Payam | 1 | 6 |  |  |  | T | Yes |  |  |  |  | J | Payam |  | 691 | 11ad unprotected Announce frame as a Class 1 frame is a threat to Millimeter wave distribution (fixed wireless) networks, as devices need to be open to these frames before and after association/ authentication. | Define a robust version of Annouce frame as a regular (Class 2) frame that is protected when management frame protection is enabled. Exchenge the initial configuration information after initial beamforming trough Probe Response, which is the correct architectural choice (Class 1), and also has many relevant IEs (ccountry, time zone, power, and other operation information). | REJECTED (SB001: 2020-11-17 18:11:25Z) Rejected, the commenter withdrew his comment. | SB001 | [6 empty] | 2020-11-17 18:12 | SB001
7088 | Torab Jahromi, Payam | 1 | 6 |  |  |  | T | Yes |  |  |  |  | J | Payam |  | 691 | Rename Unscheduled beamforming to Initial beamforming, as it is only exercised once at the beginning. Organize TDD beamforming text around initial beamforming, scheduled beamforming and beam maintenance. | Contribution to be provided. | REJECTED (SB001: 2020-11-17 18:12:04Z) Rejected, the commenter withdrew his comment. | SB001 | [6 empty] | 2020-11-17 18:12 | SB001
7089 | Torab Jahromi, Payam | 1 | 6 | 6.3.32.2.2 | 51 | 2 | E | Yes | 51 | 2 | 6.3.32.2.2 |  | A | Carlos/Edward |  | 679 | Based on the text style for different parameter types in Section 6 (strings in the "Type" columns), the correct type for parameters that are MAC addresses is "MAC address" (with a space and no capitalization for address). There are instances of "MAC Address", "MACAddress" (majority), and possibly more variations as a type in Section 6, all of which should be unified. Proposed resolution is to chage and unify all instances in Type column to "MAC address". Note: Same comment was made against baseline and approved and adopted in REVmd Drfat 5.0. | Replace all instances of "MACAddress" and "MAC Address" in the Type columns in Clause 6 (P51L2, P53L15, P54L16, P55L14 …) with "MAC address". | ACCEPTED (SB001: 2020-10-27 01:12:57Z) | SB001 |  |  | SB001: 2020-10-27 00:58:34Z - See https://mentor.ieee.org/802.11/dcn/20/11-20-1617-00-00ay-proposed-resolution-for-editorial-cids.docx. |  |  |  | 2020-10-27 01:13 | SB001
7090 | Petrick, Albert | 1 | 6 | 9.2.4.7 | 95 | 1 | E | No | 95 | 1 | 9.2.4.7 |  | V | Solomon |  | 677 | In Table 9-25, the DMG PPDU column; the sentence "Without SAR agreement" needs clarification | Change "the value of A-MSDU size minus 14 for basic A-MSDU format or minus 2 for short" to “The basic A-MSDU format is equal to the value of the A-MSDU size minus 14, and minus 2 for the short” | REVISED (SB001: 2020-11-19 01:35:40Z) Incorporate the changes under CID 7090 in https://mentor.ieee.org/802.11/dcn/20/11-20-1566-00-00ay-sa-d6-resolution-of-cids-7036-7090-7037-7073.docx | SB001 | [6 empty] | 2020-11-19 01:36 | SB001