## Title
IEEE P802.11 Wireless LANs
Submission
Designator: | doc.: IEEE 802.11-20/1563r1
Venue Date: | October 2020
First Author: | Po-Kai Huang
Subject: | SA2 Comments on TGba/D7.0
Full Date: | 2020-10-12
Author(s): | Po-Kai Huang
| Company: | Intel
Address
Phone:
Fax:
| email: | po-kai.huang@intel.com
Abstract:
Comments on TGba D7.0

## Revision History
Revision | Date | Description
0 | 2020-10-02 | Initial version
1 | 2020-10-12 | Fix the errors on "Part of No Vote" column. Add resolutions approved based on 20/1595r2

## Comments
CID | Commenter | LB | Draft | Clause Number(C) | Page(C) | Line(C) | Type of Comment | Part of No Vote | Page | Line | Clause | Duplicate of CID | Resn Status | Assignee | Submission | Motion Number | Comment | Proposed Change | Resolution | Owning Ad-hoc | Comment Group | Ad-hoc Status | Ad-hoc Notes | Edit Status | Edit Notes | Edited in Draft | Last Updated | Last Updated By
8001 | Hamilton, Mark | TGba-SA2 | P802.11ba/D7.0 | 29.7 | 114 | 8 | T | Yes | 114 | 8 | 29.7 | [5 empty] | An amendment is "timeless". That is, there is no "before this amendment" concept. It is considered/read as if it were part of the baseline document, and someday it will be rolled-in and will be part of the baseline document. So, the term "existing" is meaningless, unless there is a time-flow aspect to the procedures. In the case of WUR modes, a STA negotiates a PS mode, and also negotiates a WUR mode, and then enters doze state. There is no defined/required 'ordering' to the PS mode and WUR modes, so neither is "existing". Also, as has been pointed out in many other comments and resolutions, the WUR awake/doze operation are not a new PS mode, so there is no need to distinguish WUR operation from PS operation. | Delete "existing" in Figure 29-1. Delete "existing" in 29.8.3 (three occurrences), adding "power save" after "negotiated" in the first instance. Delete "existing" in 29.8.4 (three occurrences). Delete "existing" in 29.9.1. Delete "existing" in the first occurrence in 29.9.3, and replace "shall follow existing operation, which is any PS operation" with "shall follow any PS operation". In 29.9.4, replace "existing" with "negotiated" (two occurrences). | Revised – We note that “existing” has been used in the baseline for describing “existing” agreement, schedule, and so on. One example is provided below. The TWT Teardown frame (#2568)is sent by a STA to request the teardown of a TWT agreement and is transmitted by either STA of an existing TWT agreement. As a result, “existing” is a term that can be used and does not imply that it means the operation just in the baseline. It basically means whatever things that the two STAs have agreed to use. However, we agree that the “existing” in Figure 29-1 could be interpreted as “before this amendment”, given its contrast to “As per WUR duty cycle operation”, which doesn’t exist before this amendment. Hence, we change ““As per existing PS operation” to “As per PS operation that the WUR non-AP STA and the associated WUR AP has agreed to use” in Figure 29-1, and change “As per WUR duty cycle operation” to “As per negotiated WUR duty cycle operation”, to avoid any misinterpretation. For other cited instances of “existing”, when we already have description on saying “PS operation that AP and non-AP STA has agreed to use”, then we may not need to additionally say “existing PS power operation that AP and non-AP STA has agreed to use.” Or when we already have “negotiated service period”, then we may not need to say “existing negotiated SP”. Finally, we revise “reuse existing traffic filter sets” to “use the traffic filter sets established according to the traffic filtering agreement between the WUR AP and the associated WUR non-AP STA” to directly specify the meaning of “existing”, which is the traffic filter sets established according to the TFS agreement. TGba editor to make the changes shown in 11-20/1596r2 under all headings that include CID 8001. https://mentor.ieee.org/802.11/dcn/20/11-20-1596-02-00ba-cr-for-cid-8001.docx
8002 | Hamilton, Mark | TGba-SA2 | P802.11ba/D7.0 |  |  |  | G | No | [8 empty] | This is in response to the resolution to CID 7062. In SA ballot responses, it is inappropriate to refer to other "CIDs". 1) The Sponsor reviewers/commenters don't have access to the comment tracking systems that assign/use these "CIDs", so they have no way to understand that reference; 2) (mostly due to #1) responses to SA ballot comments should each be self-contained, without need to reference other materials (except full/explicit URLs, perhaps). |  | Rejected - The comment resolution to CID 7062 was replaced with the following resolution by the 802.11 WG chair when submitted for the SA ballot: “REVISED (Editor: 2020-05-19 03:58:50Z) - Agree in principle with the comment. However, since AP cannot be mandated to transmit, the cited sentence is reworded to convey that protection is mandatory. TGba editor to make the changes shown in 11-20/601r4 https://mentor.ieee.org/802.11/dcn/20/11-20-0601-04-00ba-crs-for-d6-0-wur-frame-protection-cids.docx under all headings that include CID 7060.”
8003 | Hamilton, Mark | TGba-SA2 | P802.11ba/D7.0 | 29.9.3 | 125 | 3 | T | Yes | 125 | 3 | 29.9.3 | [5 empty] | The WUR AP only interprets the success/failure of the WUR [Short] Wake-up frame, based on whether it gets a response from the non-AP WUR STA. But, nothing requires the non-AP WUR STA to send anything in response. The only requirement on the non-AP WUR STA appears to be in 29.8.4, that the non-AP WUR STA shall be in awake state in time. However, if the non-AP WUR STA can be awake and following the existing PS operation without sending any uplink frame, then the WUR AP will assume (per 29.9.3) that the Wake-up frame failed, and the AP won't be able to schedule the downlink transmission. Thus, the statements in 29.9.3, at P123.39 that the WUR AP can wait for (only) the transition delay before scheduling a transmission, and at P125.8 that says the Wake-up frame is assumed to have failed if no transmission from the non-AP STA is received, are in conflict. (Also, P124.7, similarly to P123.39.) | Add a requirement in 29.8.4 or 29.9.4, that the non-AP WUR STA shall ensure some transmission to the WUR AP occurs within the transition delay, after receiving a Wake-up frame. | Rejected - It is not required for the non-AP WUR STA to provide an uplink frame. The WUR AP may, at its option, choose to retransmit the WUR [Short] Wake-up frame, or to proceed after the transition delay with an assumption that the non-AP WUR STA is awake.
8004 | Hamilton, Mark | TGba-SA2 | P802.11ba/D7.0 | 29.9.3 | 124 | 20 | T | Yes | 124 | 20 | 29.9.3 | [5 empty] | It is still very confusing to have these two paragraphs (the cited one and the following one). How is the behavior of WUR when TFS is established any different than the logical conclusion of following the existing (baseline) rules for TFS, and then the normal rules for WUR Wake-up that would apply any time a individually addressed frame is ready for transmission to a non-AP STA in WUR mode? The existence of these two paragraphs makes the reader think there is something new being described here, when I don't think any new behavior is actually described. Is the implication that other behavior that would normally happen (if these two paragraphs were not here) should not happen, because these two paragraphs apply _instead_? Or, is this just "helpful", and reminding that this is how the two facilities would interact? (Or, am I missing something, and there is something new here?) Whatever it is needs to be made clear, so the reader isn't left wondering what this is trying to say. | Delete the two paragrphs at P124 lines 20-30. | Rejected - The comment is out of scope: it is not on changed text, text affected by changed text or text that is the target of an existing valid unsatisfied comment.