## 2020-10-19-CC33-poll-comments
Index,Date,SA PIN,Name,Comment,Category,Page Number,Subclause,Line Number,Proposed Change,Must Be Satisfied
1,10/06/2020 15:53:19 GMT,5073,Robert Stacey,Your draft does not have page numbers. This makes it difficult for commenters to reference issues and will make it difficult for comment resolvers to figure out what the commenter is talking about.,General,,,,Add page numbers,1
2,10/06/2020 15:56:24 GMT,5073,Robert Stacey,You have chosen a nice name for your STA | LC STA. Use it.,Editorial,12,4.3.25,7,Replace '802.11bb STA' with 'LC STA',1
3,10/06/2020 16:01:51 GMT,5073,Robert Stacey,The description of an LC STA (802.11bb STA) is a little light -- pun intended.,General,12,4.3.25,6,"Add description of the PHY support. Mandatory support of the LC PHY for example.
Add more on the MAC support. What is the LC STA based on? ""An LC STA is a QoS STA.""",1
4,10/06/2020 16:05:55 GMT,5073,Robert Stacey,The clause headings are there to provide context. Editing instructions are needed to identify insertions.,Editorial,12,4.3,5,"Remove ellipses and add an instruction ""Insert the following sublcause at the end of 4.3:""",1
5,10/06/2020 16:16:15 GMT,5073,Robert Stacey,"Your frontmatter should have have editorial notes that inform the reader on how to interpret editing instructions, editor's notes, etc. Optionally, include a revision history. See P802.11ax/D7.0 page 33 for an example.",Editorial,11,Frontmatter,1,As suggested in comment,1
6,10/06/2020 16:22:59 GMT,5073,Robert Stacey,"The LC MAC specification is not much of a specification | it looks more like the introductory overview, which itself is pretty light on detail. Don't try to go to WG ballot with this. It clearly needs a lot more detail. Even the tiny bit of detail it does have is inconsistent with the intro description.",Technical,13,31,2,Fix embarrassing lack of detail and don't waste people's time on review until it is present.,1
7,10/06/2020 16:29:50 GMT,5073,Robert Stacey,Normative statements in a reference are ambiguous. Normative statements should guide implementation. References identify the normative statements that apply | they help the reader.,General,16,32.3.2.3.2,2,"Change to ""The LC PHY uses the PPDU format defined in 17.3.2 (subclause name)"". The word ""section"" is not needed (not consistent with baseline). It is good practice to put the subclause title in brackets behind the reference. This helps identify reference errors.",0
8,10/06/2020 16:32:28 GMT,5073,Robert Stacey,"Ambiguous ""this""",General,16,32.3.2.3.3,4,"Change to ""The PHY preamble is defined in 17.3.3"".",1
9,10/06/2020 16:39:51 GMT,5073,Robert Stacey,There is a statement in 32.3.2.3.1 (Introduction) that the PHY is as defined in 17.3 except for scrambling. Therefore there is no need for all the sublcauses that reference equivalent subclauses in 17.3.,General,15,32.3.2.3,28,"You probably only need three sublcauses in 32.3.2.3 (OFDM PHY). A 'general' sublcause the provides an overview of what applies and what does not. A sublcause on data scrambling, defining the new scrambler. A subclause on modulation.",1
10,10/06/2020 16:46:42 GMT,5073,Robert Stacey,"It is not clear to me how the CCA requirements apply. In 17.3.6 there is a statement ""shall detect a ""medium busy"" condition with requirements specified in 17.3.10.6 (CCA
requirements) and 17.3.12 (Receive PHY)."" In 17.3.10.6 it says ""The start of an OFDM transmission at a receive level greater than or equal to the minimum modulation and coding rate sensitivity (-82 dBm for 20 MHz channel spacing, -85 dBm for 10 MHz channel spacing, and -88 dBm for 5 MHz channel spacing) shall cause CS/CCA to detect a channel busy
condition with a probability > 90% within 4 us for 20 MHz channel spacing, 8 us for 10 MHz channel spacing, and 16 us for 5 MHz channel spacing."" How do I interpret ""20 MHz channel spacing""?",Technical,17,32.3.2.3.6,8,Provide the implementer with more guidance on how the RF terms in clause 17 apply to the light channel. Specifically how power levels and channel spacing apply.,1
11,10/06/2020 16:53:03 GMT,5073,Robert Stacey,"The 802.11 specification is not comprehensive -- and can never be comprehensive -- on regulatory compliance. In general, we provide regulatory references for information only. See 27.3.24 in 11ax/D7.0. See also Annex D.",General,24,32.3.3.3.25,4,Add statement similar to 11ax. Add references to Annex D.,1
12,10/06/2020 16:56:14 GMT,5073,Robert Stacey,Should be Annex B. Editing instructions are not clear.,Editorial,51,33,1,Remove. Nothing substantive here.,0
13,10/13/2020 13:53:58 GMT,55552,Antonio DeLaOlivaDelgado,"The specification does not show the changes to the subclauses, it limits to highlight possible changes at very high level",Technical,15,32.3.2,13,"This comment applies to all the spec, write the specification in the format it should have.",1
14,10/13/2020 13:55:53 GMT,55552,Antonio DeLaOlivaDelgado,The introduction indicates changes in the MAC layer but the subclauses with MAC content do not show any change,Technical,13,31,2,"Indicate changes in the MAC as changes to the main specification.In addition, it is written in a separated MAC subclause, without trying to integrate with the main body of .11 specification",1
15,10/14/2020 12:55:50 GMT,95193,CHONG HAN,802.11bb' should read 'IEEE P802.11bb',Editorial,All,,,Replace all '802.11bb' with 'IEEE P802.11bb',
16,10/14/2020 12:55:50 GMT,95193,CHONG HAN,The references for subsections are incorrect.,Editorial,15,32.3.2.3.1,31,"Replace all 'section 1.2.3.5.5 and the OFDM modulation, which is described in 1.2.3.8.' with 'section 32.3.2.3.5.5 and the OFDM modulation, which is described in 32.3.2.3.8.'",
17,10/14/2020 12:55:50 GMT,95193,CHONG HAN,No page number is available in the D0.2.,Editorial,All,,,Insert page number,
18,10/14/2020 12:55:50 GMT,95193,CHONG HAN,The reference for subsection is incorrect.,Editorial,18,32.3.2.3.8,1,Replace all '1.2.3.9.4' with '32.3.2.3.9.4',
19,10/14/2020 12:55:50 GMT,95193,CHONG HAN,The section 32.2 is redundant since there is service interface in each mode as in 32.3.2.2 and 32.3.3.2.,Technical,14,32.2,10,Either remove the 32.2 or remove the subsections of 32.3.2.2 and 32.3.3.2.,
20,10/14/2020 12:55:50 GMT,95193,CHONG HAN,The reference for subsection is missing.,Editorial,22,32.3.3.3.23.2,22,Replace text 'Fehler! Verweisquelle konnte nicht gefunden werden. Case of multiple transmitters and receivers' with '32.3.3.3.24 Channel numbering',
21,10/14/2020 12:55:51 GMT,95193,CHONG HAN,The reference for subsection is missing.,Editorial,29,32.3.4.3,15,Fix the reference,
22,10/14/2020 12:55:51 GMT,95193,CHONG HAN,The reference for subsection is missing.,Editorial,30,32.3.4.5,5,Fix the reference,
23,10/14/2020 12:55:51 GMT,95193,CHONG HAN,How the PHY mode can be switched from one to another is missing in the text.,Technical,15,32.3.1,12,Reserve a subsection in 32.3 to explain how the PHY mode could be selected and switched if necessary.,
24,10/15/2020 21:13:19 GMT,105397,Jonas Sedin,ITU-T recommendations can be referenced in the bibliography as this seem to be done in the 802.11-2016 spec.,Editorial,25,1,6,Reference the ITU-T and add it in the bibliograpy,0
25,10/15/2020 21:17:45 GMT,105397,Jonas Sedin,Some typo or leftover from a Figure.,Editorial,37,,16,Remove the '32-7',0
26,10/15/2020 21:22:43 GMT,105397,Jonas Sedin,"A '...' in the description in Table 11, last row.",Editorial,44,,,Add the reference section or reference.,0
27,10/16/2020 00:15:12 GMT,11843,David Goodall,There is only a single parity bit in the 802.11a signal field which results in many false positives. This has a large negative effect on throughput. Practical implementations of 802.11a make use of various reserved fields to reduce this problem.,Technical,16,32.3.2.3.4,6,Design the signal field to have CRC field that avoids false positives as much as possible.,1
28,10/16/2020 00:15:12 GMT,11843,David Goodall,The relative position of the tail bits and pad bits has changed starting with 802.11ac I think. The tail bits for new PHYs are now at the end of the last symbol. I think that performance is better with the new arrangement but I don't have figures to back that up.,Technical,16,32.3.2.3.5.3,13,Investigate whether performance is better with the tail bits at the end of the last symbol.,0
29,10/16/2020 16:37:27 GMT,84143,Volker Jungnickel,OFDM should read CM,Editorial,15,32.3.2.2.,4,"Change into ""32.3.2.2 CM mode-specific service parameter list""",0
30,10/16/2020 16:39:12 GMT,84143,Volker Jungnickel,The OFDM should be changed in CM,Editorial,8,32.3.2.3,8,"Change into ""32.3.2.3 CM PHY""",0
31,10/16/2020 16:41:19 GMT,84143,Volker Jungnickel,OFDM should be CM,Editorial,15,32.3.2.3.1,10,"Replace by ""The CM PHY shall be the same as in section 17.3...""",0
32,10/16/2020 16:42:39 GMT,84143,Volker Jungnickel,OFDM should be CM,Editorial,17,32.3.2.3.5.10,5,"Change into ""32.3.2.3.5.10 OFDM modulation""",0
33,10/16/2020 16:45:18 GMT,84143,Volker Jungnickel,Clause numbers are not consistent,Editorial,17,32.3.2.3.7.,9,"Check and correct, considering same numbering as in Clause 17.3.7.x",0
34,10/16/2020 16:48:58 GMT,84143,Volker Jungnickel,"This clause is purely descriptive. It explains one possible implementation of the up-conversion in analog manner. Good engineering practice is, however, to implement this in the digital domain with at least some oversampling and reduce aliasing effects through a digital low-pass filter.",Technical,17,32.3.2.3.8,11,"The proposers should provide a more functional description, similar to the frequency upshift in LC-optimized PHY, see Clause 32.3.4.10.3., which leaves more freedom to the implementers to implement it analog or digitally.",0
35,10/16/2020 16:50:19 GMT,84143,Volker Jungnickel,Figure is confusing.,Technical,18,32.3.2.3.8,4,"Change e.g to two x-axis top: ""current"", bottom: ""time"". Add anchor arrows to indicate what is meant with what. Even better, split the graph into two graphs with individual axis names.",0
36,10/16/2020 16:52:02 GMT,84143,Volker Jungnickel,This sentence is obsolete as this requirement is stated already in 32.3.1.,Technical,18,32.3.2.3.8,10,Remove sentence.,0
37,10/16/2020 16:57:07 GMT,84143,Volker Jungnickel,"This Clause should go to the general description of the LC PHY, as it applies to all three PHY modes.",Technical,18,32.3.2.3.9.3,20,Move below Clause 32.1.,0
38,10/16/2020 17:04:33 GMT,84143,Volker Jungnickel,"The term ""antenna"" is incorrect in the context of LC. There is no antenna for LC. Moreover, the OFE (including driver+LED and PD+TIA should have 50 Ohms single-ended or on PCBs 100 Ohms differential both ways.",Technical,19,32.3.2.3.9.7,8,"Proposers should provide own text for this Clause where they replace ""antenna by ""optical frontend"" and modify specifications so that they are applicable to the situatioon whe have in LC. See for instance slide 22 in https://www.ewh.ieee.org/r5/denver/rockymountainemc/archive/2000/diffimp.pdf",0
39,10/16/2020 17:07:00 GMT,84143,Volker Jungnickel,Clause is missing in doc. 11-20/0571r3. There is also inconsistency in the clause numbers.,Editorial,19,32.3.2.9.8,10,"Proposers, please, suggest how to correct this.",0
40,10/16/2020 17:07:59 GMT,84143,Volker Jungnickel,Clause is missing in doc. 11-20/0571r3. There is also inconsistency in the clause numbers.,Editorial,19,32.3.2.3.9.9,11,"Proposers, please, suggest how to resolve this.",0
41,10/16/2020 17:09:45 GMT,84143,Volker Jungnickel,OFDM should read CM,Editorial,19,32.3.2.4.,20,"Change into ""CM""",0
42,10/16/2020 17:11:17 GMT,84143,Volker Jungnickel,Table caption inserted by TE.,Technical,24,32.3.3.3.24,1,"Proposers, please confirm or correct.",0
43,10/16/2020 17:16:07 GMT,84143,Volker Jungnickel,Provide the correct reference to HCS in 802.11.,Editorial,44,32.3.4.11.2,1,Provide the correct reference to 802.11 Subclause on HCS.,0

## 2020-10-19-CC33-poll-commen (2)
CCI | Date | SA PIN | Name | Comment | Category | Page Number | Subclause | Line Number | Proposed Change | MBS | TG Decision | TE suggested action | Changes in the draft | Assigned to
15 | 10/14/2020 12:55:50 GMT | 95193 | CHONG HAN | 802.11bb' should read 'IEEE P802.11bb' | Editorial | 0 |  |  | Replace all '802.11bb' with 'IEEE P802.11bb' | 0 |  | Change 802.11bb into IEEE P802.11bb |  | TE
17 | 10/14/2020 12:55:50 GMT | 95193 | CHONG HAN | No page number is available in the D0.2. | Editorial | 0 |  |  | Insert page number | 0 |  | Add page numbers |  | TE
30 | 10/16/2020 16:39:12 GMT | 84143 | Volker Jungnickel | The OFDM should be changed in CM | Editorial | 8 | 32.3.2.3 | 8 | Change into "32.3.2.3 CM PHY" | 0 |  | Change OFDM into CM |  | TE
5 | 10/06/2020 16:16:15 GMT | 5073 | Robert Stacey | Your frontmatter should have have editorial notes that inform the reader on how to interpret editing instructions, editor's notes, etc. Optionally, include a revision history. See P802.11ax/D7.0 page 33 for an example. | Editorial | 11 | Frontmatter | 1 | As suggested in comment | 1 |  | Add Editorial Notes similar to IEEE P802.11ax/D7.0 page 33-34. Maybe use less detail. |  | TE
2 | 10/06/2020 15:56:24 GMT | 5073 | Robert Stacey | You have chosen a nice name for your STA. LC STA. Use it. | Editorial | 12 |  | 7 | Replace '802.11bb STA' with 'LC STA' | 1 |  | Replace '802.11bb STA' with 'LC STA' |  | TE
4 | 10/06/2020 16:05:55 GMT | 5073 | Robert Stacey | The clause headings are there to provide context. Editing instructions are needed to identify insertions. | Editorial | 12 | 2020-03-04 | 5 | Remove ellipses and add an instruction "Insert the following sublcause at the end of 4.3:" | 1 |  | Clarify with Robert how such instructions can be included in the draft. Any example? |  | all
16 | 10/14/2020 12:55:50 GMT | 95193 | CHONG HAN | The references for subsections are incorrect. | Editorial | 15 | 32.3.2.3.1 | 31 | Replace all 'section 1.2.3.5.5 and the OFDM modulation, which is described in 1.2.3.8.' with 'section 32.3.2.3.5.5 and the OFDM modulation, which is described in 32.3.2.3.8.' | 0 |  | Replace all 'section 1.2.3.5.5 and the OFDM modulation, which is described in 1.2.3.8.' with 'section 32.3.2.3.5.5 and the OFDM modulation, which is described in 32.3.2.3.8.' |  | TE
29 | 10/16/2020 16:37:27 GMT | 84143 | Volker Jungnickel | OFDM should read CM | Editorial | 15 | 32.3.2.2. | 4 | Change into "32.3.2.2 CM mode-specific service parameter list" | 0 |  | Change into "32.3.2.2 CM mode-specific service parameter list" |  | TE
31 | 10/16/2020 16:41:19 GMT | 84143 | Volker Jungnickel | OFDM should be CM | Editorial | 15 | 32.3.2.3.1 | 10 | Replace by "The CM PHY shall be the same as in section 17.3..." | 0 |  | Replace by "The CM PHY shall be the same as in section 17.3..." |  | TE
32 | 10/16/2020 16:42:39 GMT | 84143 | Volker Jungnickel | OFDM should be CM | Editorial | 17 | 32.3.2.3.5.10 | 5 | Change into "32.3.2.3.5.10 OFDM modulation" | 0 |  | Change into "32.3.2.3.5.10 OFDM modulation"
33 | 10/16/2020 16:45:18 GMT | 84143 | Volker Jungnickel | Clause numbers are not consistent | Editorial | 17 | 32.3.2.3.7. | 9 | Check and correct, considering same numbering as in Clause 17.3.7.x | 0 |  | Consult with proposers how to change this. |  | Nikola., Chong
18 | 10/14/2020 12:55:50 GMT | 95193 | CHONG HAN | The reference for subsection is incorrect. | Editorial | 18 | 32.3.2.3.8 | 1 | Replace all '1.2.3.9.4' with '32.3.2.3.9.4' | 0 |  | Replace all '1.2.3.9.4' with '32.3.2.3.9.4'
39 | 10/16/2020 17:07:00 GMT | 84143 | Volker Jungnickel | Clause is missing in doc. 11-20/0571r3. There is also inconsistency in the clause numbers. | Editorial | 19 | 32.3.2.9.8 | 10 | Proposers, please, suggest how to correct this. | 0 |  | Discuss with proposers |  | Nikola., Chong
40 | 10/16/2020 17:07:59 GMT | 84143 | Volker Jungnickel | Clause is missing in doc. 11-20/0571r3. There is also inconsistency in the clause numbers. | Editorial | 19 | 32.3.2.3.9.9 | 11 | Proposers, please, suggest how to resolve this. | 0 |  | Discuss with proposers
41 | 10/16/2020 17:09:45 GMT | 84143 | Volker Jungnickel | OFDM should read CM | Editorial | 19 | 32.3.2.4. | 20 | Change into "CM" | 0 |  | Change into "CM" |  | TE
20 | 10/14/2020 12:55:50 GMT | 95193 | CHONG HAN | The reference for subsection is missing. | Editorial | 22 | 32.3.3.3.23.2 | 22 | Replace text 'Fehler! Verweisquelle konnte nicht gefunden werden. Case of multiple transmitters and receivers' with '32.3.3.3.24 Channel numbering' | 0 |  | Replace text 'Fehler! Verweisquelle konnte nicht gefunden werden. Case of multiple transmitters and receivers' with '32.3.3.3.24 Channel numbering' |  | TE
24 | 10/15/2020 21:13:19 GMT | 105397 | Jonas Sedin | ITU-T recommendations can be referenced in the bibliography as this seem to be done in the 802.11-2016 spec. | Editorial | 25 | 1 | 6 | Reference the ITU-T and add it in the bibliograpy | 0 |  | There is no bibliography in 802.11md/D5.0. TE to add ITU-T spec to 2. Normative references as follows "Recommendation ITU-T G.9991 (03/2019) High-speed indoor visible light communication transceiver – System architecture, physical layer and data link layer specification" |  | TE
| 10/14/2020 12:55:51 GMT | 95193 | CHONG HAN | The reference for subsection is missing. | Editorial | 29 | 32.3.4.3 | 15 | Fix the reference | 0 |  | Replace hanging reference by "Table 4" |  | TE
22 | 10/14/2020 12:55:51 GMT | 95193 | CHONG HAN | The reference for subsection is missing. | Editorial | 30 | 32.3.4.5 | 5 | Fix the reference | 0 |  | Replace hanging reference by "Table 4" |  | TE
25 | 10/15/2020 21:17:45 GMT | 105397 | Jonas Sedin | Some typo or leftover from a Figure. | Editorial | 37 |  | 16 | Remove the '32-7' | 0 |  | Replace"OFDM modulator for LC optimized PHY mode 32-7" by reference to "Figure 11". |  | TE
26 | 10/15/2020 21:22:43 GMT | 105397 | Jonas Sedin | A '...' in the description in Table 11, last row. | Editorial | 44 |  |  | Add the reference section or reference. | 0 |  | Replace "…" by reference to "15.3.3.7" in P802.11REVmd/D5.0. |  | TE
43 | 10/16/2020 17:16:07 GMT | 84143 | Volker Jungnickel | Provide the correct reference to HCS in 802.11. | Editorial | 44 | 32.3.4.11.2 | 1 | Provide the correct reference to 802.11 Subclause on HCS. | 0 |  | Resolved by CID 26
12 | 10/06/2020 16:56:14 GMT | 5073 | Robert Stacey | Should be Annex B. Editing instructions are not clear. | Editorial | 51 | 33 | 1 | Remove. Nothing substantive here. | 0 |  | Remove Clause 33. |  | T
1 | 10/06/2020 15:53:19 GMT | 5073 | Robert Stacey | Your draft does not have page numbers. This makes it difficult for commenters to reference issues and will make it difficult for comment resolvers to figure out what the commenter is talking about. | General | 0 |  |  | Add page numbers | 1 | Accept | Add page numbers | Add page numbers | TE
3 | 10/06/2020 16:01:51 GMT | 5073 | Robert Stacey | The description of an LC STA (802.11bb STA) is a little light -- pun intended. | General | 12 | 45720 | 6 | Add description of the PHY support. Mandatory support of the LC PHY for example. Add more on the MAC support. What is the LC STA based on? ""An LC STA is a QoS STA.""" | 0 | Postpone | Propose LC STA capabilities. | No action for now. Start discussion proposals such as doc. 11-20/1740r0. | all
9 | 10/06/2020 16:39:51 GMT | 5073 | Robert Stacey | There is a statement in 32.3.2.3.1 (Introduction) that the PHY is as defined in 17.3 except for scrambling. Therefore there is no need for all the sublcauses that reference equivalent subclauses in 17.3. | General | 15 | 32.3.2.3 | 28 | You probably only need three sublcauses in 32.3.2.3 (OFDM PHY). A 'general' sublcause the provides an overview of what applies and what does not. A sublcause on data scrambling, defining the new scrambler. A subclause on modulation. | 1 | Revise | Clarify with Robert how to handle the general statement and how to introduce any exception(s). | Rob Davies volunteers to assist reshaping the text. Result to be confirmed by the task group. | all
7 | 10/06/2020 16:29:50 GMT | 5073 | Robert Stacey | Normative statements in a reference are ambiguous. Normative statements should guide implementation. References identify the normative statements that apply. They help the reader. | General | 16 | 32.3.2.3.2 | 2 | Change to "The LC PHY uses the PPDU format defined in 17.3.2 (subclause name)". The word "section" is not needed (not consistent with baseline). It is good practice to put the subclause title in brackets behind the reference. This helps identify reference errors. | 0 |  | Change to "The LC PHY uses the PPDU format defined in 17.3.2 (subclause name)". | Will be resolved by CID 9. | TE
8 | 10/06/2020 16:32:28 GMT | 5073 | Robert Stacey | Ambiguous "this" | General | 16 | 32.3.2.3.3 | 4 | Change to "The PHY preamble is defined in 17.3.3". | 1 |  | Change into "The PHY preamble is defined in 17.3.3". | Will be resolved by CID 9. | TE
11 | 10/06/2020 16:53:03 GMT | 5073 | Robert Stacey | The 802.11 specification is not comprehensive -- and can never be comprehensive -- on regulatory compliance. In general, we provide regulatory references for information only. See 27.3.24 in 11ax/D7.0. See also Annex D. | General | 24 | 32.3.3.3.25 | 4 | Add statement similar to 11ax. Add references to Annex D. | 1 | Accept | Replace text as follows: Regulatory requirements Wireless LANs (WLANs) implemented in accordance with this standard are subject to equipment certification and operating requirements established by regional and national regulatory administrations. The PHY specification establishes minimum technical requirements for interoperability, based upon established regulations at the time this standard was issued. These regulations are subject to revision or may be superseded. Requirements that are subject to local geographic regulations are annotated within the PHY specification. Regulatory requirements that do not affect interoperability are not addressed in this standard. Implementers are referred to the regulatory sources in Annex D for further information. Operation in countries within defined regulatory domains might be subject to additional or alternative national regulations. Add IEC 60825-1 to the list in Annex D. | Replace text as follows: Regulatory requirements Wireless LANs (WLANs) implemented in accordance with this standard are subject to equipment certification and operating requirements established by regional and national regulatory administrations. The PHY specification establishes minimum technical requirements for interoperability, based upon established regulations at the time this standard was issued. These regulations are subject to revision or may be superseded. Requirements that are subject to local geographic regulations are annotated within the PHY specification. Regulatory requirements that do not affect interoperability are not addressed in this standard. Implementers are referred to the regulatory sources in Annex D for further information. Operation in countries within defined regulatory domains might be subject to additional or alternative national regulations. Add IEC 60825-1 to the list in Annex D. | TE
6 | 10/06/2020 16:22:59 GMT | 5073 | Robert Stacey | The LC MAC specification is not much of a specification, it looks more like the introductory overview, which itself is pretty light on detail. Don't try to go to WG ballot with this. It clearly needs a lot more detail. Even the tiny bit of detail it does have is inconsistent with the intro description. | Technical | 13 | 31 | 2 | Fix embarrassing lack of detail and don't waste people's time on review until it is present. | 1 | Accept | Propose LC STA features. | MAC text will be added before WG letter ballot. | all
14 | 10/13/2020 13:55:53 GMT | 55552 | Antonio DeLaOlivaDelgado | The introduction indicates changes in the MAC layer but the subclauses with MAC content do not show any change | Technical | 13 | 31 | 2 | Indicate changes in the MAC as changes to the main specification.In addition, it is written in a separated MAC subclause, without trying to integrate with the main body of .11 specification | 1 | Accept | resolve same as CID 6 | MAC text will be added before WG letter ballot. | all
19 | 10/14/2020 12:55:50 GMT | 95193 | CHONG HAN | The section 32.2 is redundant since there is service interface in each mode as in 32.3.2.2 and 32.3.3.2. | Technical | 14 | 32.2 | 10 | Either remove the 32.2 or remove the subsections of 32.3.2.2 and 32.3.3.2. | 0 | Revise | Decide if a) each PHY mode has ist own service interface, then place references to corresponsing subclauses into 32.2 or b) there is a joint service interface which should be described here. | To be discussed. Make an Editorial Note in the draft that decision has to be made. | all
13 | 10/13/2020 13:53:58 GMT | 55552 | Antonio DeLaOlivaDelgado | The specification does not show the changes to the subclauses, it limits to highlight possible changes at very high level | Technical | 15 | 32.3.2 | 13 | This comment applies to all the spec, write the specification in the format it should have. | 1 | Revise | Discuss and eventually reject because item is not yet actionable. Please, provide an example how this was handled in a similar case | Check the list of excluded mandatory features and provide the relevant Clause numbers for LC that replace the Clauses which are no longer mandatory. | Nikola
23 | 10/14/2020 12:55:51 GMT | 95193 | CHONG HAN | How the PHY mode can be switched from one to another is missing in the text. | Technical | 15 | 32.3.1 | 12 | Reserve a subsection in 32.3 to explain how the PHY mode could be selected and switched if necessary. | 0 | Accept | Discuss if this a MAC feature and should be described in 31. LC MAC or considered an internal mechanism in the whole LC PHY. If so, it should be described on top of all PHYs, i.e. 32.3.1. Switching between LC PHY modes | Reserve a TBD subsection in 31 on MAC on "PHY Mode selection". | all
27 | 10/16/2020 00:15:12 GMT | 11843 | David Goodall | There is only a single parity bit in the 802.11a signal field which results in many false positives. This has a large negative effect on throughput. Practical implementations of 802.11a make use of various reserved fields to reduce this problem. | Technical | 16 | 32.3.2.3.4 | 6 | Design the signal field to have CRC field that avoids false positives as much as possible. | 1 | Reject | I don't know if TGbb is authorized and knowledgable enough to make the corresponding changes in Clause 17.3.4. The commenter should provide a clear actionable item and possibly prove it's advantages through a contribution. The TE believes this topic should better be contributed to 802.11md whose members are probably more knowledgeable about possible differences between current specifications and practical implementations . | Please, bring a specific submission into TGbb how to solve this issue. The intention for common mode PHY in TGbb is to allow operation with any 802.11a implementation. | all
28 | 10/16/2020 00:15:12 GMT | 11843 | David Goodall | The relative position of the tail bits and pad bits has changed starting with 802.11ac I think. The tail bits for new PHYs are now at the end of the last symbol. I think that performance is better with the new arrangement but I don't have figures to back that up. | Technical | 16 | 32.3.2.3.5.3 | 13 | Investigate whether performance is better with the tail bits at the end of the last symbol. | 0 | Reject | Same as in CID 27, this problem maybe better discussed in TGmd. Note that TGbb has the intention to reuse existing silicon over LC. Even if 802.11ac solves the problem in a better way, backwards compatibility to 8032.11a is agreed in TGbb what suggests to stick with the existing solution as described in 17.3. | Same as CID 27. | all
10 | 10/06/2020 16:46:42 GMT | 5073 | Robert Stacey | It is not clear to me how the CCA requirements apply. In 17.3.6 there is a statement "shall detect a "medium busy" condition with requirements specified in 17.3.10.6 (CCArequirements) and 17.3.12 (Receive PHY)."" In 17.3.10.6 it says ""The start of an OFDM transmission at a receive level greater than or equal to the minimum modulation and coding rate sensitivity (-82 dBm for 20 MHz channel spacing and -88 dBm for 5 MHz channel spacing) shall cause CS/CCA to detect a channel busy condition with a probability > 90% within 4 us for 20 MHz channel spacing and 16 us for 5 MHz channel spacing."" How do I interpret ""20 MHz channel spacing""?" | Technical | 17 | 32.3.2.3.6 | 8 | Provide the implementer with more guidance on how the RF terms in clause 17 apply to the light channel. Specifically how power levels and channel spacing apply. | 1 | Revise | Discuss if CCA same as for RF is applicable or not. TE believes that CCA will not work same as in RF where propagation is mostly based on NLOS. LC propagation is mostly based on LOS. CCA needs a confirmation by the AP to the STA before a clear channel can be relibaly assessed. RTS/CTS mechanism should become mandatory for LC. | Assigned to Chong: Revise the text as follows: The measurement procedure for CCA shall be same as described in 17.3.6. Replace the radio-specific terms in 17.3.6. by terms which apply specifically to LC. Mention that CCA is sensed only in the AP, non-AP STA should always assume channel is "idle". The mechanism of channel access is described in Clause 31. Check also modifications in 32.3.2.3.9.11 and 32.3.2.3.9.13. | Chong
34 | 10/16/2020 16:48:58 GMT | 84143 | Volker Jungnickel | This clause is purely descriptive. It explains one possible implementation of the up-conversion in analog manner. Good engineering practice is, however, to implement this in the digital domain with at least some oversampling and reduce aliasing effects through a digital low-pass filter. | Technical | 17 | 32.3.2.3.8 | 11 | The proposers should provide a more functional description, similar to the frequency upshift in LC-optimized PHY, see Clause 32.3.4.10.3., which leaves more freedom to the implementers to implement it analog or digitally. | 0 |  | Assign this CID to Chong Han to revise text. |  | Nikola., Chong
35 | 10/16/2020 16:50:19 GMT | 84143 | Volker Jungnickel | Figure is confusing. | Technical | 18 | 32.3.2.3.8 | 4 | Change e.g to two x-axis top: "current", bottom: "time". Add anchor arrows to indicate what is meant with what. Even better, split the graph into two graphs with individual axis names. | 0 |  | Assign this CID to Chong Han. |  | Nikola., Chong
36 | 10/16/2020 16:52:02 GMT | 84143 | Volker Jungnickel | This sentence is obsolete as this requirement is stated already in 32.3.1. | Technical | 18 | 32.3.2.3.8 | 10 | Remove sentence. | 0 |  | Remove sentence.
37 | 10/16/2020 16:57:07 GMT | 84143 | Volker Jungnickel | This Clause should go to the general description of the LC PHY, as it applies to all three PHY modes. | Technical | 18 | 32.3.2.3.9.3 | 20 | Move below Clause 32.1. | 0 |  | Move below Clause 32.1.
38 | 10/16/2020 17:04:33 GMT | 84143 | Volker Jungnickel | The term "antenna" is incorrect in the context of LC. There is no antenna for LC. Moreover, the OFE (including driver+LED and PD+TIA should have 50 Ohms single-ended or on PCBs 100 Ohms differential both ways. | Technical | 19 | 32.3.2.3.9.7 | 8 | Proposers should provide own text for this Clause where they replace "antenna by "optical frontend" and modify specifications so that they are applicable to the situatioon whe have in LC. See for instance slide 22 in https://www.ewh.ieee.org/r5/denver/rockymountainemc/archive/2000/diffimp.pdf | 0 |  | Assigned to Chong Han |  | Nikola., Chong
42 | 10/16/2020 17:11:17 GMT | 84143 | Volker Jungnickel | Table caption inserted by TE. | Technical | 24 | 32.3.3.3.24 | 1 | Proposers, please confirm or correct. | 0 |  | Confirm with proposers. |  | Nikola , Chong