## Title
IEEE P802.11 Wireless LANs
Submission
Designator: | doc.: IEEE 802.11-20/1985r31
Venue Date: | May 2021
First Author: | Marc Emmelmann
Subject: | LB252 Comments on P802.11bc/D1.0
Full Date: | 2021-05-13
Author(s): | Marc Emmelmann
| Company: | Koden-TI
Address
Phone:
Fax:
email:
Abstract:
LB252 Comments on P802.11bc/D1.0

## Revision History
Revision | Date | Description
0 | 2020-12-23 | Initial export from DB.
1 | 2020-12-23 | Initial comment assignment
2 | 2020-12-30 | Update of comment assignments
3 | 2021-01-04 | Update of comment assignments
4 | 2021-01-05 | Created motion tab based on discussion in telco
5 | 2021-01-06 | Reassignment of comments
6 | 2021-01-11 | Status after AM2 TGbc session
7 | 2021-01-12 | Motion tab for agreed resolutions and reassignment of some CIDs
8 | 2021-01-13 | Update of comment assignments
9 | 2021-01-14 | Motion tab for DCN 21-52 as agreed on Monday
10 | 2021-01-14 | Status after Jan virtual Interimm Meeting.
11 | 2021-01-19 | Reassignment of comments and ad-hoc notes added for CIDs discussed in today's telco
12 | 2021-01-25 | included resolutions of addional comments discussed during Jan interim, which are ready for motion.
13 | 2021-01-27 | added two motion tabs for approved resolutions
14 | 2021-02-01 | pasted resolution for CID 1237 from 11-21/84r3
15 | 2021-02-08 | Motion tab for CIDs ready for motion as diiscusson on Feb 2
16 | 2021-02-09 | Update for motions run during today's telco
17 | 2021-02-15 | Motion tab for ready-for-motion comments as discussed on Feb 9
18 | 2021-02-15 | Addd motion tabs for 2021-02-15 and 2021-02-23
19 | 2021-02-23 | Update per Motion 92 and 93 run in the Telco
20 | 2021-03-09 | Update per Motion 96
21 | 2021-03-10 | Update per Motion 98
22 | 2021-03-15 | Update per Motions #100 -- #102; final status after March Plenary
23 | 2021-03-15 | Update of assignees for Cls. 9 CIDs
24 | 2021-03-23 | Update after Telco
25 | 2021-03-30 | Creation of motion tab for comments "ready for motion"; reassignment of CIDs; import of DB from Editor reflecting editorial status
26 | 2021-04-13 | Assignment of "unassigned CIDs"
27 | 2021-04-19 | Motion #103; Update of assignments
28 | 2021-04-20 | Created motion tab based on discussion in telco
29 | 2021-05-04 | Update of comment assignments and motion tab 2021-05-04
30 | 2021-05-04 | Update for Motion 104; creation of motion tab 2021-05-11
31 | 2021-05-13 | Populated Motion tabs with "ready for motion" CIDs per discussion this week.

## AllCommentsFromAllLBsAndCC
CID | Commenter | LB | Draft | Clause Number(C) | Page(C) | Line(C) | Type of Comment | Part of No Vote | Page | Line | Clause | Duplicate of CID | Resn Status | Assignee | Submission | Motion Number | Comment | Proposed Change | Resolution | Owning Ad-hoc | Comment Group | Ad-hoc Status | Ad-hoc Notes | Edit Status | Edit Notes | Edited in Draft | Last Updated | Last Updated By
1 | Abhishek Patil | 31 | 0.1 | 3.2 | 17 | 12 | E | N | 17.12 | 12 | 3,2 |  | A | Stephen McCann |  | 76 | Fix typo "An STA" | "A STA". Same change on line 15 | Accept | EDITOR | 2020-09-15 - approved | approved |  | I | EDITOR: 2020-09-30 17:25:00Z | D0.2 | 2020-09-30 17:25 | EDITOR
2 | Abhishek Patil | 31 | 0.1 | 9.4.2.bc | 24 | 12 | T | N | 24.12 | 12 | 9.4.2.bc |  | A | Abhishek Patil |  | 71 | Do we need this IE? The eBCS UL frame already provides a container (field) for carrying higher layer data. | Delete this subclause | Accept | EDITOR | 2020-08-25 - approved | approved |  | I | EDITOR: 2020-09-30 17:49:06Z | D0.2 | 2020-09-30 17:49 | EDITOR
3 | Abhishek Patil | 31 | 0.1 | 9.4.2.bc.248 | 24 | 18 | T | N | 24.18 | 18 | 9.4.2.bc.248 |  | V | Stephen McCann |  | 76 | Where is this IE used? The eBCS UL Capabilities IE can be made more generic to carry additional information that applies to both UL and DL case. The name can be updated accordingly. | Rename eBCS UL Capabilities element to EBCS Capabilities element. Rename clause 9.4.2.bc.2 from eBCS AP UL Capabilities to EBCS AP Capabilities. Rename UL AP Control field to AP Control field. Append UL to the names of the existing fields in UL AP Control field (e.g., UL Authentication Mode). Add new fields corresponding to the ones described in eBCS Parameters (9.4.2.bc.248) | Revised: The following items have been renamed: 1) eBCS UL Capabilities 2) eBCS AP UL Capabilities 3) UL AP Control 4) UL non-AP STA Control. See submission 11-20-1197r6 | EDITOR | 2020-09-15 - approved | approved |  | I | EDITOR: 2020-09-30 18:04:31Z | D0.2 | 2020-09-30 18:05 | EDITOR
4 | Abhishek Patil | 31 | 0.1 | 9.4.2.bc.248 | 24 | 23 | E | N | 24.23 | 23 | 9.4.2.bc.248 |  | A | Carol Ansley |  | 73 | Delete "[Motion 48]" | As in comment | Accept. | EDITOR | 2020-09-14b - approved | approved | CHAIR: 2020-09-14 18:36:13Z - Agreed resolutions as discussed in the 11:15--13:15 Monday slot of the September 2020 online interim meeting. | I | EDITOR: 2020-09-30 18:29:07Z | D0.2 | 2020-09-30 18:29 | EDITOR
5 | Abhishek Patil | 31 | 0.1 | 9.4.5 | 24 | 27 | G | N | 24.27 | 27 | 9.4.5 |  | V | Stephen McCann |  | 76 | Incorrect format - Make entry in Table 9-332 (ANQP-element definition) and add corresponding subclause for each element. | As in comment | Revised: The table entries are on Page 25 Line 5. However, the correct table reference is Table 9-331 (REVmd D4.0). | EDITOR | 2020-09-15 - approved | approved |  | I | EDITOR: 2020-09-30 18:50:21Z | D0.2 | 2020-09-30 18:50 | EDITOR
6 | Abhishek Patil | 31 | 0.1 | 9.4.5.bc | 25 | 9 | T | N | 25.09 | 9 | 9.4.5.bc |  | A | Stephen McCann |  | 76 | what does 'from a peer STA' mean? - is it services available from the transmitting STA or for a peer STA? I suppose this IE is indicating the service provided by the transmitter. | Change 'from a peer STA' to 'from the STA transmitting this element' | Accept | EDITOR | 2020-09-15 - approved | approved |  | I | EDITOR: 2020-09-30 18:51:36Z | D0.2 | 2020-09-30 18:52 | EDITOR
7 | Abhishek Patil | 31 | 0.1 | 9.4.5.bc | 25 | 15 | T | N | 25.15 | 15 | 9.4.5.bc |  | V | Stephen McCann |  | 76 | Broadcast field is 8 bits long - which bit is it referring to? I think the title of this column should say 'Value' | As in comment | Revised: The comment is corrrect and the Table has been re-written. See submission 11-20-1197r6. | EDITOR | 2020-09-15 - approved | approved |  | I | EDITOR: 2020-09-30 18:55:27Z | D0.2 | 2020-09-30 18:56 | EDITOR
8 | Abhishek Patil | 31 | 0.1 | 9.4.5.bc | 25 | 15 | T | N | 25.15 | 15 | 9.4.5.bc |  | V | Stephen McCann |  | 76 | What does 'when bit set to 1' mean here? [This comment also applies to the Request and Response element] | As in comment | Revised: The comment is corrrect and the Table has been re-written. See submission 11-20-1197r6. | EDITOR | 2020-09-15 - approved | approved |  | I | EDITOR: 2020-09-30 18:54:22Z | D0.2 | 2020-09-30 18:54 | EDITOR
9 | Abhishek Patil | 31 | 0.1 | 9.4.5.bc | 25 | 15 | T | N | 25.15 | 15 | 9.4.5.bc |  | V | Stephen McCann |  | 76 | Under what conditions is the value 0 useful? As the name and description suggests, this element provides information about the broadcast services provided by the transmitting STA and the column title says when bit set to 1 (which I suppose means when the Broadcast field has a value of 1) | As in comment | Revised: The table and cited text have been re-written. See submission 11-20-1197r6. | EDITOR | 2020-09-15 - approved | approved |  | I | EDITOR: 2020-09-30 18:53:12Z | D0.2 | 2020-09-30 18:53 | EDITOR
10 | Abhishek Patil | 31 | 0.1 | 9.4.5.bc | 26 | 3 | T | N | 26.03 | 3 | 9.4.5.bc |  | V | Stephen McCann |  | 76 | Suggest changing the name of this field (Length field) to 'Tuple Length' to differentiate from the Length field carried in the initial portion of the header that describes the length of the Information portion of the element | As in comment | Revised: The length field has been changed to a control field, so this no comment no longer applies. See submission 11-20-1197r6. | EDITOR | 2020-09-15 - approved | approved |  | N |  |  | 2020-09-30 18:56 | EDITOR
11 | Abhishek Patil | 31 | 0.1 | 9.4.5.bc | 26 | 3 | T | N | 26.03 | 3 | 9.4.5.bc |  | V | Stephen McCann |  | 76 | There are many optional fields (with different lengths) in a tuple, we need a Control field to identify which fields are present or absent. | As in comment | Revised: Agree with comment and the fields and associated text have been changed. See submission 11-20-1197r6. | EDITOR | 2020-09-15 - approved | approved |  | I | EDITOR: 2020-09-30 18:56:08Z | D0.2 | 2020-09-30 18:56 | EDITOR
12 | Abhishek Patil | 31 | 0.1 | 9.4.5.bc | 26 | 3 | T | N | 26.03 | 3 | 9.4.5.bc |  | V | Stephen McCann |  | 76 | What is the length of the Broadcast Stream Information field? Without a length field, a receiving STA would not know when this field has ended and the next field has started? | As in comment | Revised: The field and associated text have been changed. A control subfield has been added, so that the length of the Broadcast Stream Information field can be determined. See submission 11-20-1197r6. | EDITOR | 2020-09-15 - approved | approved |  | I | EDITOR: 2020-09-30 18:56:38Z | D0.2 | 2020-09-30 18:57 | EDITOR
13 | Abhishek Patil | 31 | 0.1 | 9.4.5.bc | 26 | 7 | T | N | 26.07 | 7 | 9.4.5.bc |  | V | Stephen McCann |  | 76 | What does multi-STA setup mean? Is this multiple BSSID case with different APs providing different service? | As in comment | Revised: change "multi STA" to "multi AP". | EDITOR | 2020-09-15 - approved | approved |  | I | EDITOR: 2020-09-30 18:59:28Z | D0.2 | 2020-09-30 19:00 | EDITOR
14 | Abhishek Patil | 31 | 0.1 | 9.4.5.bc | 26 | 23 | T | N | 26.23 | 23 | 9.4.5.bc |  | V | Stephen McCann |  | 76 | There are 3 pieces here - duration of broadcast service (indication of termination), periodicity of advertisement and duration of broadcast. For example: transmitter announces that for the next 1 hr, it will be providing a certain service. The frames carrying information of this service will be advertised every 2 mins at 100ms intervals at most 5 frames. | As in comment | Revised: Delete the note at P26L23. | EDITOR | 2020-09-15 - approved | approved |  | I | EDITOR: 2020-10-01 15:16:04Z | D0.2 | 2020-10-01 15:16 | EDITOR
15 | Abhishek Patil | 31 | 0.1 | 9.6.7.bc.5 | 30 | 42 | T | N | 30.42 | 42 | 9.6.7.bc.5 |  | V | Hitoshi Morioka |  | 72 | Clarify that in case of multiple BSSID set, only the transmitted BSSID sends an eBCS Info frame. | As in comment | Revised. This clause describes the frame format, not usage. Add the following sentences in clause 11.bc.2.3 at P43L21. "For the APs in a multiple BSSID set, only the AP corresponding to the eBCS DL enabled BSSID may transmit a eBCS Info frame; other APs corresponding to eBCS DL disabled BSSIDs shall not transmit a eBCS Info frame." | EDITOR | 2020-09-14a - approved | approved |  | I | EDITOR: 2020-10-01 18:35:02Z | D0.2 | 2020-10-01 18:35 | EDITOR
16 | Abhishek Patil | 31 | 0.1 | 9.6.7.bc.5 | 31 | 1 | T | N | 31.01 | 1 | 9.6.7.bc.5 |  | V | Hitoshi Morioka |  | 72 | Is the length of all the Content Info fields the same or different? If different, we need a Length field within each Content Info field. | As in comment | Revised. Modify as described in 11-20/1243r0. | EDITOR | 2020-09-14a - approved | approved |  | I | EDITOR: 2020-10-01 18:42:35Z | D0.2 | 2020-10-01 18:43 | EDITOR
17 | Abhishek Patil | 31 | 0.1 | 9.6.7.bc.5 | 31 | 8 | T | N | 31.08 | 8 | 9.6.7.bc.5 |  | J | Hitoshi Morioka |  | 72 | Specify the units of Timestamp field | As in comment | Reject. The unit is described as "in milliseconds". | EDITOR | 2020-09-14a - approved | approved |  | N |  |  | 2020-10-01 18:43 | EDITOR
18 | Abhishek Patil | 31 | 0.1 | 9.6.7.bc.5 | 31 | 25 | T | N | 31.25 | 25 | 9.6.7.bc.5 |  | V | Hitoshi Morioka |  | 72 | This is bit confusing, if the eBCS Info Interval field indicates the interval of frame transmission, it should have the same meaning for PKFA case (per the NOTE, it is sent periodically). | As in comment | Revised. Delete "In the case of PKFA and transmitting irregular time sensitive information, the eBCS Info Interval field is set to 0." at P31L23. | EDITOR | 2020-09-14a - approved | approved |  | I | EDITOR: 2020-10-01 18:44:10Z | D0.2 | 2020-10-01 18:44 | EDITOR
19 | Abhishek Patil | 31 | 0.1 | 9.6.7.bc.5 | 31 | 38 | T | N | 31.38 | 38 | 9.6.7.bc.5 |  | V | Hitoshi Morioka |  | 72 | There are many optional fields (with different lengths), the Content Information Control field should have additional entries to identify which fields in the Content Info field are present or absent. | As in comment | Revised. Modify as described in 11-20/1243r0. | EDITOR | 2020-09-14a - approved | approved |  | I | EDITOR: 2020-10-01 18:45:01Z | D0.2 | 2020-10-01 18:45 | EDITOR
20 | Abhishek Patil | 31 | 0.1 | 9.6.31 | 36 | 8 | T | N | 36.08 | 8 | 9.6.31 |  | V | Xiaofei Wang |  | 77 | Format of eBCS Request frame, eBCS Response frame and eBCS Advertisement frame are missing | As in comment | Revised: eBCS Request and Response frames are defined. TGbc decides to remove eBCS advertisement frame from the spec. TGbc editor, please incorporte changes as shown in 11-20/1401r1. | EDITOR | 2020-09-17 - approved | approved |  | I | EDITOR: 2020-10-01 16:13:22Z | D0.2 | 2020-10-01 16:14 | EDITOR
21 | Abhishek Patil | 31 | 0.1 | 9.6.33 | 36 | 21 | E | N | 36.21 | 21 | 9.6.33 |  | V | Antonio de la Olivia |  | 76 | Remove reference to Straw Poll #15 and #14 | As in comment | Revised in DCN https://mentor.ieee.org/802.11/dcn/20/11-20-1418-00-00bc-802-11bc-cc31-resolution-for-cids-assigned-to-antonio.docx | EDITOR | 2020-09-15 - approved | approved |  | I | EDITOR: 2020-10-01 16:15:21Z | D0.2 | 2020-10-01 16:15 | EDITOR
22 | Abhishek Patil | 31 | 0.1 | Table 9-bc34 | 38 | 7 | G | N | 38.07 | 7 | Table 9-bc34 |  | V | Xiaofei Wang |  | 76 | The entry corresponding to value 0 is missing | As in comment | Revised: the meaning "no negotation" is added for the value 0, TGbc editor: please incorporate changes in 11-20/1398r0 under Tag 22 | EDITOR | 2020-09-15 - approved | approved |  | I | EDITOR: 2020-10-01 19:13:59Z | D0.2 | 2020-10-01 19:14 | EDITOR
23 | Abhishek Patil | 31 | 0.1 | Table 9-bc34 | 38 | 7 | T | N | 38.07 | 7 | Table 9-bc34 |  | J | Xiaofei Wang |  | 77 | What is the motive for providing multiple negotiation schemes? It is a burden on implementation (i.e., multiple schemes need to be implemented). eBCS spec should provide one scheme that would work for both cases (services that require association or no association required) | Remove Table 9-bc34, remove 'Request Method' field from eBCS Termination Info subfield and describe one mechanism for negotiating extension of a service. | Rejected: if a eBCS service requires association, it will be natural to use associated frame exchanges to request/respond regarding eBCS services instead using ANQP frames. In order to simplify implementation, it would make sense to align the design of ANQP request/response frame and eBCS request/response frames as much as possible. | EDITOR | 2020-09-17 - approved | approved |  | N |  |  | 2020-10-01 19:15 | EDITOR
24 | Abhishek Patil | 31 | 0.1 | Table 9-bc35 | 38 | 7 | G | N | 38.07 | 7 | Table 9-bc35 |  | V | Xiaofei Wang |  | 76 | The entry corresponding to value 0 is missing | As in comment | Revised: the meaning "no negotation" is added for the value 0, TGbc editor: please incorporate changes in 11-20/1398r0 under Tag 24 | EDITOR | 2020-09-15 - approved | approved |  | I | EDITOR: 2020-10-01 19:15:42Z | D0.2 | 2020-10-01 19:16 | EDITOR
25 | Abhishek Patil | 31 | 0.1 | 10.6.5.3 | 41 | 13 | E | N | 41.13 | 13 | 10.6.5.3 |  | V | Hitoshi Morioka |  | 72 | Fix reference 10.*.*.* | As in comment | Revised. Replace "10.***" with "10.6.5.4 (Rate selection for other group addressed Data and Management frames) and 10.6.5.6 (Rate selection for Data frames sent within an FMS stream)" at P41L13. | EDITOR | 2020-09-14a - approved | approved |  | I | EDITOR: 2020-09-28 15:53:15Z | D0.2 | 2020-09-28 15:53 | EDITOR
26 | Abhishek Patil | 31 | 0.1 | 11.bc.6.2 | 42 | 13 | E | N | 42.13 | 13 | 11.bc.6.2 |  | V | Xiaofei Wang |  | 77 | Typo on line 13 - what does 'provided' mean here? | As in comment | Revised: TGbc editor, please delete the subclause 11.bc.6.2 eBCS Request and Response Procedure (P42L12). | EDITOR | 2020-09-17 - approved | approved |  | I | EDITOR: 2020-09-29 20:20:55Z | D0.2 | 2020-09-29 20:21 | EDITOR
27 | Abhishek Patil | 31 | 0.1 | 11.bc.2.2 | 43 | 7 | T | N | 43.07 | 7 | 11.bc.2.2 |  | V | Hitoshi Morioka |  | 72 | eBCS Capability element is not defined | Fix the reference and point to the correct element | Revised. Replace "9.4.2.*" with "9.4.2.bc" at P43L7. | EDITOR | 2020-09-14a - approved | approved |  | I | EDITOR: 2020-09-28 20:15:19Z | D0.2 | 2020-09-28 20:15 | EDITOR
28 | Abhishek Patil | 31 | 0.1 | 11.bc.2.2 | 43 | 9 | T | N | 43.09 | 9 | 11.bc.2.2 |  | V | Hitoshi Morioka |  | 72 | Specifying the transmission time of eBCS Info frame between two beacon frames is ambiguous and will result in power drain on receiving STAs. For example, between 5th and 6th Beacon frame is 100ms of time. | Specify an offset from the a certain beacon so that the receiver knows the approximate time when to (expect and) wake-up to receive an eBCS Info frame. | Revised. Add the sentence "The eBCS Info frame is transmitted immediately after the indicated Beacon." as described in 11-20/1417r0. | EDITOR | 2020-09-14a - approved | approved |  | I | EDITOR: 2020-09-28 20:19:47Z | D0.2 | 2020-09-28 20:20 | EDITOR
29 | Abhishek Patil | 31 | 0.1 | 11.bc.2.3 | 45 | 28 | E | N | 45.28 | 28 | 11.bc.2.3 |  | A | Hitoshi Morioka |  | 72 | Delete "(or in 10.4)" | As in comment | Accept. | EDITOR | 2020-09-14a - approved | approved |  | I | EDITOR: 2020-09-28 20:34:56Z | D0.2 | 2020-09-28 20:35 | EDITOR
30 | Abhishek Patil | 31 | 0.1 | 11.bc.2.3 | 45 | 30 | T | N | 45.3 | 30 | 11.bc.2.3 |  | V | Hitoshi Morioka |  | 72 | The length of each fragment (except last one) is required to be equal. This may cause a content for a particular eBCS to be fragmented across two frames. Instead, the fragment boundry could be aligned with the end of a particular Content Information. With this scheme, a receiving STA would get the complete Content Information in one frame. | As in comment | Revised. Remove "The length of each fragment shall be equal number of octets for all fragments except the last, which may be smaller." at P45L30. | EDITOR | 2020-09-14a - approved | approved |  | I | EDITOR: 2020-09-28 20:37:12Z | D0.2 | 2020-09-28 20:37 | EDITOR
31 | Abhishek Patil | 31 | 0.1 | 11.bc.3.2 | 46 | 20 | T | N | 46.2 | 20 | 11.bc.3.2 |  | V | Abhishek Patil |  | 73 | Remove the TBD | Specify the format for carrying the metadata | REVISED (CHAIR: 2020-09-14 18:33:07Z) - Revised TGbc editor please delete ‘Format TBD.’ and add a note below the paragraph as shown below: “NOTE – The format of the embedded metadata is out of scope of this standard and can be based on a relationship (if present) with the remote destination” | EDITOR | 2020-09-14b - approved | approved | CHAIR: 2020-09-14 18:36:13Z - Agreed resolutions as discussed in the 11:15--13:15 Monday slot of the September 2020 online interim meeting. | I | EDITOR: 2020-09-28 21:07:25Z | D0.2 | 2020-09-28 21:08 | EDITOR
32 | Abhishek Patil | 31 | 0.1 | 11.bc.4 | 47 | 32 | T | N | 47.32 | 32 | 11.bc.4 |  | V | Hitoshi Morioka |  | 76 | eBCS Info frame generation and Usage clause is empty | Populate each subclause with the details of the operation. | Revised. Remove P47L32-41 in D0.1. (Clause 11.bc.4) | EDITOR | 2020-09-15 - approved | approved |  | I | EDITOR: 2020-09-29 18:23:41Z | D0.2 | 2020-09-29 18:24 | EDITOR
33 | Abhishek Patil | 31 | 0.1 | 11.22.6.bc | 48 | 1 | T | N | 48.01 | 1 | 11.22.6.bc |  | V | Xiaofei Wang |  | 77 | The spec is lacking details of the duty-cycling scheme that was discussed: transmitter announces that for the next 1 hr, it will be providing a certain service. The frames carrying information of this service will be advertised every 2 mins at 100ms intervals at most 5 frames. | As in comment | Revised: agree in principle. Duty cycling information are included in the eBCS response frames. TGbc editor, please incorporate changes as shown in 11-20/1401r1. | EDITOR | 2020-09-17 - approved | approved |  | I | EDITOR: 2020-09-28 18:25:29Z | D0.2 | 2020-09-28 18:26 | EDITOR
34 | Abhishek Patil | 31 | 0.1 | 11.23.3.3 | 48 | 46 | T | N | 48.46 | 46 | 11.23.3.3 |  | V | Stephen McCann |  | 77 | Details of the ANQP procedure are missing | Add details of the operation for each of the new ANQP based schemes | Revised: the comment is correct and new text has been written for the Enhanced Broadcast ANQP-elements behavior. See submission 11-20-1197r8. | EDITOR | 2020-09-17 - approved | approved |  | I | EDITOR: 2020-09-28 18:30:23Z | D0.2 | 2020-09-28 18:31 | EDITOR
35 | Bahareh Sadeghi | 31 | 0.1 |  | 23 | 1 | E | N | 23.01 | 1 |  |  | V | Abhishek Patil |  | 71 | "able to" is repeated twice in the sentence | change to " frame only if it is successfully able to" | REVISED (CHAIR: 2020-09-01 09:42:06Z) Revised The text was revised based on resolution to CID 311. TGbc editor: No further changes are needed. | EDITOR | 2020-08-25 - approved | approved |  | I | EDITOR: 2020-09-28 15:02:02Z | D0.2 | 2020-09-28 15:02 | EDITOR
36 | Bahareh Sadeghi | 31 | 0.1 |  | 24 | 15 | E | N | 24.15 | 15 |  |  | A | Carol Ansley |  | 73 | "can carries" | change to "carries" | Accept. | EDITOR | 2020-09-14b - approved | approved | CHAIR: 2020-09-14 18:36:13Z - Agreed resolutions as discussed in the 11:15--13:15 Monday slot of the September 2020 online interim meeting. | I | EDITOR: 2020-09-28 15:07:05Z | D0.2 | 2020-09-28 15:07 | EDITOR
37 | Bahareh Sadeghi | 31 | 0.1 | 4.5.4 | 18 | 23 | E | N | 18.23 | 23 | 4.5.4 |  | V | Hitoshi Morioka |  | 72 | The following sentence does not "The current IEEE Std. 802.11 has a group temporal key security association (GTKSA) security framework for multicast that does not protect origin authenticity between devices having that GTKSA.Such protection is needed in some broadcast use cases" | Rewrite to something to the effect of "Origin authenticity among devices wit GTKSA is required for some broadcast use cses" | Revised. Modify as described in 11-20/1210r1. | EDITOR | 2020-09-14a - approved | approved |  | I | EDITOR: 2020-09-30 17:37:39Z | D0.2 | 2020-09-30 17:38 | EDITOR
38 | Bahareh Sadeghi | 31 | 0.1 | 9.4.2.bd.248 | 24 | 23 | E | N | 24.23 | 23 | 9.4.2.bd.248 |  | A | Carol Ansley |  | 73 | Remove "[motion 48]" | as in the comment | Accept. | EDITOR | 2020-09-14b - approved | approved | CHAIR: 2020-09-14 18:36:13Z - Agreed resolutions as discussed in the 11:15--13:15 Monday slot of the September 2020 online interim meeting. | I | EDITOR: 2020-09-30 18:40:19Z | D0.2 | 2020-09-30 18:40 | EDITOR
39 | Bahareh Sadeghi | 31 | 0.1 | 9.4.5 | 24 | 25 | T | N | 24.25 | 25 | 9.4.5 |  | V | Stephen McCann |  | 76 | The subclause is not written as spec text, more of an outline of what needs to be included in the spec text. | Contribution required to rewrite the section. | Revised: The subclause is superfluous. The text from Page 24 Line 27 to Page 24 Line 51 can be deleted. | EDITOR | 2020-09-15 - approved | approved |  | I | EDITOR: 2020-09-30 18:49:05Z | D0.2 | 2020-09-30 18:49 | EDITOR
40 | Bahareh Sadeghi | 31 | 0.1 |  |  |  | E | N |  |  |  |  | A | Carol Ansley |  | 73 | throughout the draft there are multiple reference errors or place holders for reference. | Fix the broken/placeholder references throughput the draft. | Accept. | EDITOR | 2020-09-14b - approved | approved | CHAIR: 2020-09-14 18:36:13Z - Agreed resolutions as discussed in the 11:15--13:15 Monday slot of the September 2020 online interim meeting. | I | EDITOR: 2020-10-01 19:21:25Z | D0.2 | 2020-10-01 19:22 | EDITOR
41 | Bahareh Sadeghi | 31 | 0.1 | 9.4.5.bc | 25 | 9 | T | N | 25.09 | 9 | 9.4.5.bc |  | V | Stephen McCann |  | 76 | It is unclear what is meant by "peer STA" given that broadcast services are either UL or DL.. the relationship is between STA and AP.. the use of "peer STA" make it sound like a non-AP STA can broadcast for other non-AP STAs. | Either clarify the intention of use of "peer STA" for broadcast services or replace w/ more clear term | Revised: Change the text from 'from a peer STA' to 'from the STA transmitting this element' | EDITOR | 2020-09-15 - approved | approved |  | I | EDITOR: 2020-09-30 18:52:00Z | D0.2 | 2020-09-30 18:52 | EDITOR
42 | Bahareh Sadeghi | 31 | 0.1 | 9.4.5bc | 26 | 4 | E | N | 26.04 | 4 | 9.4.5bc |  | V | Stephen McCann |  | 76 | in Figure 9-bc10, the size for the last two sub-fields is missing | Add the size of the last two subfields in the figure | Revised: The sub-fields and associated text have been changed. A control subfield has been added, so that the lengths of the sub-fields can be determined. See submission 11-20-1197r6. | EDITOR | 2020-09-15 - approved | approved |  | I | EDITOR: 2020-10-01 15:57:01Z | D0.2 | 2020-10-01 15:57 | EDITOR
43 | Bahareh Sadeghi | 31 | 0.1 | 9.4.5bc | 26 | 4 | T | N | 26.04 | 4 | 9.4.5bc |  | V | Stephen McCann |  | 76 | With the current format, it is not clear to the receiver which optional fields are present. | The format needs to be updated, probably w/ addition of a control field, to indicate which fields are present and which are not. | Revised: The sub-fields and associated text have been changed. A control subfield has been added, so that the receiver can determined the fields that are present. See submission 11-20-1197r6. | EDITOR | 2020-09-15 - approved | approved |  | I | EDITOR: 2020-10-01 15:57:10Z | D0.2 | 2020-10-01 15:57 | EDITOR
44 | Bahareh Sadeghi | 31 | 0.1 | 9.4.5bc | 26 | 4 | T | N | 26.04 | 4 | 9.4.5bc |  | V | Stephen McCann |  | 76 | How is the length of broadcast Stream Information subfield known? | Please add description of how the length of the broadcast stream information is known? probably need to add a length field prior to the field itself? | Revised: The field and associated text have been changed. A control subfield has been added, so that the length of the Broadcast Stream Information field can be determined. See submission 11-20-1197r6. | EDITOR | 2020-09-15 - approved | approved |  | I | EDITOR: 2020-10-01 15:57:27Z | D0.2 | 2020-10-01 15:58 | EDITOR
45 | Bahareh Sadeghi | 31 | 0.1 | 9.4.5.bc | 26 | 9 | T | N | 26.09 | 9 | 9.4.5.bc |  | A | Stephen McCann |  | 76 | The OFDMA subchannel is not the source of the broadcast stream.. | Remove "OFDMA sub-channel [TBD - check name]" | Accept. | EDITOR | 2020-09-15 - approved | approved |  | I | EDITOR: 2020-10-01 15:08:52Z | D0.2 | 2020-10-01 15:09 | EDITOR
46 | Bahareh Sadeghi | 31 | 0.1 | 9.4.5.bc | 26 | 18 | E | N | 26.18 | 18 | 9.4.5.bc |  | J | Stephen McCann |  | 76 | Change "Broadcast Time Duration" to "Broadcast Duration Length' | as in the comment | Reject: There is no "Broadcast Time Duration" | EDITOR | 2020-09-15 - approved | approved |  | N |  |  | 2020-10-01 15:13 | EDITOR
47 | Bahareh Sadeghi | 31 | 0.1 | 9.4.5.bc | 26 | 21 | E | N | 26.21 | 21 | 9.4.5.bc |  | A | Stephen McCann |  | 76 | "in terms of duration" is redundant at the end of the sentence. Remove | as in the comment | Accept. | EDITOR | 2020-09-15 - approved | approved |  | I | EDITOR: 2020-10-01 15:13:39Z | D0.2 | 2020-10-01 15:14 | EDITOR
48 | Bahareh Sadeghi | 31 | 0.1 | 9.4.5.bc | 26 | 23 | E | N | 26.23 | 23 | 9.4.5.bc |  | V | Stephen McCann |  | 76 | Remove the note | as in the comment | Revised: The comment is correct. See submission 11-20-1197r6. | EDITOR | 2020-09-15 - approved | approved |  | I | EDITOR: 2020-10-01 15:14:09Z | D0.2 | 2020-10-01 15:14 | EDITOR
49 | Bahareh Sadeghi | 31 | 0.1 | 9.6.7.bc | 29 | 13 | T | N | 29.13 | 13 | 9.6.7.bc |  | V | Abhishek Patil |  | 76 | In the eBCS UL frame format, the signature length can be variable and hence the AP needs to parse every packet to learn the length of the signature at the end of the frame. This adds complexity. It would be better to fix the signature length. | if there would be a way to fix the signature length or make it known it would reduce solution complexity. | REVISED (CHAIR: 2020-09-15 15:57:32Z) Revised The text is revised to describe four schemes for providing source authentication (as defined in clause 12). TGbc editor please make changes as shown in doc 11-20/1385r2 tagged as 49 | EDITOR | 2020-09-15 - approved | approved | CHAIR: 2020-09-15 15:57:38Z - status set to: ready for motion | I | EDITOR: 2020-10-01 16:51:18Z | D0.2 | 2020-10-01 16:51 | EDITOR
50 | Bahareh Sadeghi | 31 | 0.1 | 9.6.34 | 38 | 7 | T | N | 38.07 | 7 | 9.6.34 |  | V | Xiaofei Wang |  | 76 | Table 9-bc34 and Table 9-bc35- meaning missing for value 0 | add "meaning" for value 0 | revised: the meaning "No Negotiation" and "MAC Address" have been added to the tables. TGbc editor: please incorporate changes in 11-20/1398r0 under tag 50 | EDITOR | 2020-09-15 - approved | approved |  | I | EDITOR: 2020-10-01 16:30:09Z | D0.2 | 2020-10-01 16:30 | EDITOR
51 | Hitoshi Morioka | 31 | 0.1 | 3.2 | 17 | 12 | T | N | 17.12 | 12 | 3,2 |  | V | Stephen McCann |  | 76 | Enhanced Broadcast Service frames should be defined. | Enhanced Broadcast Service (eBCS) frame: eBCS Info frame, eBCS UL frame and Data frame for eBCS. | Revised: Only enhanced broadcast services need to be defined, as IEEE 802.11 frames are not typically defined in clause 3.2. See submission 11-20-1197r6. | EDITOR | 2020-09-15 - approved | approved |  | I | EDITOR: 2020-09-30 17:24:43Z | D0.2 | 2020-09-30 17:25 | EDITOR
52 | Hitoshi Morioka | 31 | 0.1 | 9.6.7.bc.5 | 33 | 17 | T | N | 33.17 | 17 | 9.6.7.bc.5 |  | A | Hitoshi Morioka |  | 72 | Remove "MPEG transport identifier" from the Table 9-bc23 to coordinate with the Table 9-bc35. | As commented. | Accept. | EDITOR | 2020-09-14a - approved | approved |  | I | EDITOR: 2020-10-01 18:56:53Z | D0.2 | 2020-10-01 18:58 | EDITOR
53 | Hitoshi Morioka | 31 | 0.1 | 9.6.7.bc.5 | 34 | 11 | T | N | 34.11 | 11 | 9.6.7.bc.5 |  | A | Hitoshi Morioka |  | 72 | Remove the description about "MPEG transport identifier". | Remove L11-L17. | Accept. | EDITOR | 2020-09-14a - approved | approved |  | I | EDITOR: 2020-10-01 18:57:38Z | D0.2 | 2020-10-01 18:58 | EDITOR
54 | Hitoshi Morioka | 31 | 0.1 | 10.6.5.3 | 41 | 13 | T | N | 41.13 | 13 | 10.6.5.3 |  | V | Hitoshi Morioka |  | 72 | Replace "10.***" with "10.6.5.3 (Rate selection for other group addressed Data and Management frames) and 10.6.5.6 (Rate selection for Data frames sent within an FMS stream)" | As commented. | Revised. Replace "10.***" with "10.6.5.4 (Rate selection for other group addressed Data and Management frames) and 10.6.5.6 (Rate selection for Data frames sent within an FMS stream)" at P41L13. | EDITOR | 2020-09-14a - approved | approved |  | I | EDITOR: 2020-09-28 15:52:50Z | D0.2 | 2020-09-28 15:53 | EDITOR
55 | Hitoshi Morioka | 31 | 0.1 | 10.6.5.4 | 41 | 37 | T | N | 41.37 | 37 | 10.6.5.4 |  | V | Hitoshi Morioka |  | 72 | Replace "eBCS Info, Data and Service Discovery frames" with "eBCS Info frames, eBCS UL frames and Data frames for eBCS" | As commented. | Revised. Modify as described in 11-20/1417r0. | EDITOR | 2020-09-14a - approved | approved |  | I | EDITOR: 2020-09-28 15:55:16Z | D0.2 | 2020-09-28 15:56 | EDITOR
56 | Hitoshi Morioka | 31 | 0.1 | 10.bc.1 | 42 | 4 | E | N | 42.04 | 4 | 10.bc.1 |  | V | Hitoshi Morioka |  | 72 | Remove dot and fix indent. | As commented. | Revised. Remove dot and fix indent of 11.bc.1 at P42L4. | EDITOR | 2020-09-14a - approved | approved |  | I | EDITOR: 2020-09-28 15:58:56Z | D0.2 | 2020-09-28 15:59 | EDITOR
57 | Hitoshi Morioka | 31 | 0.1 | 11.bc.6.2 | 42 | 12 | E | N | 42.12 | 12 | 11.bc.6.2 |  | V | Xiaofei Wang |  | 77 | Move to appropriate location. | Move L12-13 to appropriate location. | Revised: the procedure is already covered by subclaus 11.22.6.bc eBCS Negotiation Procedure for Associated STAs. TGbc editor, delete P42L12-13. | EDITOR | 2020-09-17 - approved | approved |  | I | EDITOR: 2020-09-29 20:19:49Z | D0.2 | 2020-09-29 20:20 | EDITOR
58 | Hitoshi Morioka | 31 | 0.1 | 11.bc.6.3 | 42 | 14 | E | N | 42.14 | 14 | 11.bc.6.3 |  | V | Antonio de la Olivia |  | 76 | Move to appropriate location. | Move L14-16 to appropriate location. | Revised in DCN https://mentor.ieee.org/802.11/dcn/20/11-20-1418-00-00bc-802-11bc-cc31-resolution-for-cids-assigned-to-antonio.docx | EDITOR | 2020-09-15 - approved | approved |  | I | EDITOR: 2020-09-29 20:27:30Z | D0.2 | 2020-09-29 20:28 | EDITOR
59 | Hitoshi Morioka | 31 | 0.1 | 11.bc.2.3 | 45 | 28 | E | N | 45.28 | 28 | 11.bc.2.3 |  | A | Hitoshi Morioka |  | 72 | Remove "(or in 10.4)". | As commented. | Accept. | EDITOR | 2020-09-14a - approved | approved |  | I | EDITOR: 2020-09-28 20:34:30Z | D0.2 | 2020-09-28 20:35 | EDITOR
60 | Hitoshi Morioka | 31 | 0.1 | 11.bc.2.3 | 45 | 28 | E | N | 45.28 | 28 | 11.bc.2.3 |  | A | Hitoshi Morioka |  | 72 | Fix the clause number. | Replace "11.bc.2.3" with "11.bc.2.4". | Accept. | EDITOR | 2020-09-14a - approved | approved |  | I | EDITOR: 2020-09-28 20:33:57Z | D0.2 | 2020-09-28 20:34 | EDITOR
61 | Hitoshi Morioka | 31 | 0.1 | 11.bc.2.3 | 45 | 50 | T | N | 45.5 | 50 | 11.bc.2.3 |  | V | Hitoshi Morioka |  | 76 | Insert Figure 11-bc2 as described in 11-20/0039r4. | As commented. | Revised. Modify as described in 11-20/1417r2. | EDITOR | 2020-09-15 - approved | approved |  | I | EDITOR: 2020-09-28 20:50:33Z | D0.2 | 2020-09-28 20:51 | EDITOR
62 | Hitoshi Morioka | 31 | 0.1 | 11.bc.2.4 | 45 | 50 | E | N | 45.5 | 50 | 11.bc.2.4 |  | V | Hitoshi Morioka |  | 76 | Insert 11.bc.2.5 as described in 11-20/0039r4. | Insert 11.55.2.4 in 11-20/0039r4 as 11.bc.2.5. | Revised. Modify as described in 11-20/1417r2. | EDITOR | 2020-09-15 - approved | approved |  | I | EDITOR: 2020-09-28 20:52:16Z | D0.2 | 2020-09-28 20:52 | EDITOR
63 | Hitoshi Morioka | 31 | 0.1 | 11.bc.4 | 47 | 32 | T | N | 47.32 | 32 | 11.bc.4 |  | V | Hitoshi Morioka |  | 76 | 11.bc.4 is duplicate with 11.bc.2.3. | Remove L32-41 | Revised. Remove P47L32-41 in D0.1. (Clause 11.bc.4) | EDITOR | 2020-09-15 - approved | approved |  | I | EDITOR: 2020-09-29 18:22:56Z | D0.2 | 2020-09-29 18:23 | EDITOR
64 | Hitoshi Morioka | 31 | 0.1 | 11.22.6.bc | 47 | 52 | E | N | 47.52 | 52 | 11.22.6.bc |  | V | Xiaofei Wang |  | 76 | Remove dot and fix indent. | As commented. | revised: TGbc eidtor, please remove dot and format the title "11.22.6.bc eBCS Negotiation Procedure for Associated STAs" as normal subclause title. | EDITOR | 2020-09-15 - approved | approved |  | I | EDITOR: 2020-09-28 18:18:11Z | D0.2 | 2020-09-28 18:18 | EDITOR
65 | Hitoshi Morioka | 31 | 0.1 | 11.22.6.bc | 48 | 1 | E | N | 48.01 | 1 | 11.22.6.bc |  | V | Xiaofei Wang |  | 76 | Remove dot and fix indent. | As commented. | revised: TGbc eidtor, please remove dot and format the title "11.22.6.bc eBCS Termination Notice Procedure" as normal subclause title. | EDITOR | 2020-09-15 - approved | approved |  | I | EDITOR: 2020-09-28 18:23:13Z | D0.2 | 2020-09-28 18:23 | EDITOR
66 | Hitoshi Morioka | 31 | 0.1 | 12.bc.2.1 | 51 | 3 | E | N | 51.03 | 3 | 12.bc.2.1 |  | A | Hitoshi Morioka |  | 76 | Fix the reference clause number | Replace "11.bc.* (eBCS Info fragmentation)" with "11.bc.2.4 (eBCS Info frame fragmentation)". | Accept. | EDITOR | 2020-09-15 - approved | approved |  | I | EDITOR: 2020-09-30 13:18:29Z | D0.2 | 2020-09-30 13:19 | EDITOR
67 | Hitoshi Morioka | 31 | 0.1 | 12.bc.2.1 | 51 | 5 | E | N | 51.05 | 5 | 12.bc.2.1 |  | A | Hitoshi Morioka |  | 76 | Fix the reference clause number | Replace "9.6.7.bc" with "9.6.7.bc.5". | Accept. | EDITOR | 2020-09-15 - approved | approved |  | I | EDITOR: 2020-09-30 13:18:45Z | D0.2 | 2020-09-30 13:19 | EDITOR
68 | Hitoshi Morioka | 31 | 0.1 | 12.bc.2.2 | 51 | 46 | E | N | 51.46 | 46 | 12.bc.2.2 |  | A | Hitoshi Morioka |  | 76 | Fix the reference clause number | Replace "11.bc.* (eBCS Info frame reception)" with "11.bc.2.3 (eBCS Info frame generatin and usage)". | Accept. | EDITOR | 2020-09-15 - approved | approved |  | I | EDITOR: 2020-09-30 13:23:00Z | D0.2 | 2020-09-30 13:23 | EDITOR
69 | Hitoshi Morioka | 31 | 0.1 | 12.bc.2.2 | 51 | 55 | E | N | 51.55 | 55 | 12.bc.2.2 |  | V | Hitoshi Morioka |  | 76 | Fix the reference clause number | Replace "11.bc.* (eBCS Info frame defragmentation)" with "11.bc.2.5 (eBCS Info frame defragmentation)". | Revised. Modify as described in 11-20/1417r2. | EDITOR | 2020-09-15 - approved | approved |  | I | EDITOR: 2020-09-30 13:24:37Z | D0.2 | 2020-09-30 13:25 | EDITOR
70 | Hitoshi Morioka | 31 | 0.1 | 12.bc.2.3 | 52 | 2 | T | N | 52.02 | 2 | 12.bc.2.3 |  | V | Hitoshi Morioka |  | 77 | Add MPDU format for PKFA. | Replace 12.bc.2.3 with the subclause 12.bc.2.3 in 11-0040r9. | Revised. Modify clause 12.bc.2.3 as described in 11-20/1417r4. | EDITOR | 2020-09-17 - approved | approved |  | I | EDITOR: 2020-09-30 13:27:29Z | D0.2 | 2020-09-30 13:28 | EDITOR
71 | Hitoshi Morioka | 31 | 0.1 | 12.bc.2.4 | 52 | 15 | T | N | 52.15 | 15 | 12.bc.2.4 |  | A | Hitoshi Morioka |  | 76 | Replace "eBCS Data frame" with "PKFA MPDU". | As commented. | Accept. | EDITOR | 2020-09-15 - approved | approved |  | I | EDITOR: 2020-09-30 13:28:02Z | D0.2 | 2020-09-30 13:28 | EDITOR
72 | Hitoshi Morioka | 31 | 0.1 | 12.bc.2.4 | 52 | 17 | T | N | 52.17 | 17 | 12.bc.2.4 |  | A | Hitoshi Morioka |  | 76 | Replace "eBCS Data frame" with "PKFA MPDU". | As commented. | Accept. | EDITOR | 2020-09-15 - approved | approved |  | I | EDITOR: 2020-09-30 13:28:30Z | D0.2 | 2020-09-30 13:29 | EDITOR
73 | Hitoshi Morioka | 31 | 0.1 | 12.bc.2.4 | 52 | 19 | T | N | 52.19 | 19 | 12.bc.2.4 |  | A | Hitoshi Morioka |  | 76 | Replace "eBCS Data frame" with "PKFA MPDU". | As commented. | Accept. | EDITOR | 2020-09-15 - approved | approved |  | I | EDITOR: 2020-09-30 13:28:56Z | D0.2 | 2020-09-30 13:29 | EDITOR
74 | Hitoshi Morioka | 31 | 0.1 | 12.bc.2.4 | 52 | 20 | T | N | 52.2 | 20 | 12.bc.2.4 |  | A | Hitoshi Morioka |  | 76 | Replace "eBCS Data frame" with "PKFA MPDU". | As commented. | Accept. | EDITOR | 2020-09-15 - approved | approved |  | I | EDITOR: 2020-09-30 13:29:12Z | D0.2 | 2020-09-30 13:29 | EDITOR
75 | Hitoshi Morioka | 31 | 0.1 | 12.bc.2.4 | 52 | 21 | T | N | 52.21 | 21 | 12.bc.2.4 |  | A | Hitoshi Morioka |  | 76 | Replace "eBCS Data frame" with "PKFA MPDU". | As commented. | Accept. | EDITOR | 2020-09-15 - approved | approved |  | I | EDITOR: 2020-09-30 13:29:26Z | D0.2 | 2020-09-30 13:30 | EDITOR
76 | Hitoshi Morioka | 31 | 0.1 | 12.bc.2.4 | 52 | 22 | T | N | 52.22 | 22 | 12.bc.2.4 |  | V | Hitoshi Morioka |  | 76 | Replace "eBCS Data frame" with "PKFA MPDU". | As commented. | Revised. Delete P52L24. | EDITOR | 2020-09-15 - approved | approved |  | I | EDITOR: 2020-09-30 13:29:43Z | D0.2 | 2020-09-30 13:30 | EDITOR
77 | Hitoshi Morioka | 31 | 0.1 | 12.bc.2.4 | 52 | 22 | T | N | 52.22 | 22 | 12.bc.2.4 |  | A | Hitoshi Morioka |  | 76 | The behavior for successful verification should be described in L22. | Replace "shall be discarded." with "shall be discarded, otherwise decapsulate the PDU." Delete L24. | Accept. | EDITOR | 2020-09-15 - approved | approved |  | I | EDITOR: 2020-09-30 13:30:03Z | D0.2 | 2020-09-30 13:30 | EDITOR
78 | Hitoshi Morioka | 31 | 0.1 | 11.bc.2.6 | 52 | 46 | E | N | 52.46 | 46 | 11.bc.2.6 |  | A | Hitoshi Morioka |  | 76 | Fix the clause number. | Replace "12.bc.2.2" with "12.bc.2.6". | Accept. | EDITOR | 2020-09-15 - approved | approved |  | I | EDITOR: 2020-09-28 20:52:57Z | D0.2 | 2020-09-28 20:53 | EDITOR
79 | Hitoshi Morioka | 31 | 0.1 | 12.bc.2.6 | 53 | 3 | E | N | 53.03 | 3 | 12.bc.2.6 |  | A | Hitoshi Morioka |  | 76 | Fix the reference clause number | Replace "11.bc.1.2" with "11.bc.3.2". | Accept. | EDITOR | 2020-09-15 - approved | approved |  | I | EDITOR: 2020-09-30 16:43:36Z | D0.2 | 2020-09-30 16:44 | EDITOR
80 | Hitoshi Morioka | 31 | 0.1 | 12.bc.3.1 | 53 | 14 | T | N | 53.14 | 14 | 12.bc.3.1 |  | A | Hitoshi Morioka |  | 76 | The description about key generation should be separated into a subclause. | Move P53L14-L47 into new subclause "12.bc.3.2 Key generation" as proposed in 11-20/0040r9. | Accept. | EDITOR | 2020-09-15 - approved | approved |  | I | EDITOR: 2020-09-30 16:48:30Z | D0.2 | 2020-09-30 16:49 | EDITOR
81 | Hitoshi Morioka | 31 | 0.1 | 12.bc.3.1 | 54 | 1 | T | N | 54.01 | 1 | 12.bc.3.1 |  | A | Hitoshi Morioka |  | 76 | Replace "eBCS Data frame" with "HCFA MPDU". | As commented. | Accept. | EDITOR | 2020-09-15 - approved | approved |  | I | EDITOR: 2020-09-30 16:52:25Z | D0.2 | 2020-09-30 16:53 | EDITOR
82 | Hitoshi Morioka | 31 | 0.1 | 12.bc.3.1 | 54 | 8 | T | N | 54.08 | 8 | 12.bc.3.1 |  | A | Hitoshi Morioka |  | 76 | Replace "eBCS Data frame" with "HCFA MPDU". | As commented. | Accept. | EDITOR | 2020-09-15 - approved | approved |  | I | EDITOR: 2020-09-30 16:53:17Z | D0.2 | 2020-09-30 16:53 | EDITOR
83 | Hitoshi Morioka | 31 | 0.1 | 12.bc.3.1 | 54 | 10 | T | N | 54.1 | 10 | 12.bc.3.1 |  | A | Hitoshi Morioka |  | 76 | The description about authenticator generation should be described in HCFA MPDU generation. | Move P54L10-18 into subclause "12.bc.3.4 HCFA MPDU generation" as proposed in 11-20/0040r9. | Accept. | EDITOR | 2020-09-15 - approved | approved |  | I | EDITOR: 2020-09-30 16:54:29Z | D0.2 | 2020-09-30 16:55 | EDITOR
84 | Hitoshi Morioka | 31 | 0.1 | 12.bc.3.1 | 54 | 20 | E | N | 54.2 | 20 | 12.bc.3.1 |  | A | Hitoshi Morioka |  | 76 | Fix the reference clause number | Replace "9.6.7.bc" with "9.6.7.bc.5". | Accept. | EDITOR | 2020-09-15 - approved | approved |  | I | EDITOR: 2020-09-30 16:57:38Z | D0.2 | 2020-09-30 16:58 | EDITOR
85 | Hitoshi Morioka | 31 | 0.1 | 12.bc.3.1 | 54 | 20 | T | N | 54.2 | 20 | 12.bc.3.1 |  | A | Hitoshi Morioka |  | 76 | Replace "eBCS Data frames (/* reference to be added */)" with "Data frames". | As commented. | Accept. | EDITOR | 2020-09-15 - approved | approved |  | I | EDITOR: 2020-09-30 16:57:20Z | D0.2 | 2020-09-30 16:57 | EDITOR
86 | Hitoshi Morioka | 31 | 0.1 | 12.bc.3.1 | 54 | 32 | T | N | 54.32 | 32 | 12.bc.3.1 |  | A | Hitoshi Morioka |  | 76 | Content ID should be used instead of content index. | Replace "Each content stream has an index that is determined by the order, starting with index 0, in the Content Information field in the eBCS Info frame." with "Each content has an ID that is indicated in the Content ID subfield in the Content Information field in the eBCS Info frame." as proposed in 11-20/0040r9. | Accept. | EDITOR | 2020-09-15 - approved | approved |  | I | EDITOR: 2020-09-30 16:59:14Z | D0.2 | 2020-09-30 16:59 | EDITOR
87 | Hitoshi Morioka | 31 | 0.1 | 12.bc.3.1 | 55 | 1 | T | N | 55.01 | 1 | 12.bc.3.1 |  | A | Hitoshi Morioka |  | 76 | Replace "eBCS Data frame" with "HCFA MPDU". | As commented. | Accept. | EDITOR | 2020-09-15 - approved | approved |  | I | EDITOR: 2020-09-30 17:00:19Z | D0.2 | 2020-09-30 17:00 | EDITOR
88 | Hitoshi Morioka | 31 | 0.1 | 12.bc.3.1 | 55 | 2 | T | N | 55.02 | 2 | 12.bc.3.1 |  | A | Hitoshi Morioka |  | 76 | Replace "eBCS Data frame" with "HCFA MPDU". | As commented. | Accept. | EDITOR | 2020-09-15 - approved | approved |  | I | EDITOR: 2020-09-30 17:00:29Z | D0.2 | 2020-09-30 17:01 | EDITOR
89 | Hitoshi Morioka | 31 | 0.1 | 12.bc.3.1 | 55 | 5 | T | N | 55.05 | 5 | 12.bc.3.1 |  | A | Hitoshi Morioka |  | 76 | Replace "Content stream index" with "Content ID". | As commented. | Accept. | EDITOR | 2020-09-15 - approved | approved |  | I | EDITOR: 2020-09-30 17:00:45Z | D0.2 | 2020-09-30 17:01 | EDITOR
90 | Hitoshi Morioka | 31 | 0.1 | 12.bc.3.1 | 55 | 9 | T | N | 55.09 | 9 | 12.bc.3.1 |  | A | Hitoshi Morioka |  | 76 | Replace "eBCS Data frame" with "HCFA MPDU". | As commented. | Accept. | EDITOR | 2020-09-15 - approved | approved |  | I | EDITOR: 2020-09-30 17:00:58Z | D0.2 | 2020-09-30 17:01 | EDITOR
91 | Hitoshi Morioka | 31 | 0.1 | 12.bc.3.1 | 55 | 10 | T | N | 55.1 | 10 | 12.bc.3.1 |  | A | Hitoshi Morioka |  | 76 | Replace "Content stream index" with "Content ID". | As commented. | Accept. | EDITOR | 2020-09-15 - approved | approved |  | I | EDITOR: 2020-09-30 17:01:08Z | D0.2 | 2020-09-30 17:01 | EDITOR
92 | Hitoshi Morioka | 31 | 0.1 | 12.bc.3.1 | 55 | 17 | T | N | 55.17 | 17 | 12.bc.3.1 |  | V | Hitoshi Morioka |  | 76 | Replace "Content stream index" with "Content ID". | Replace "Content stream index" with "Content ID" in the Figure 12-bc3. (6 locations) | Revised. Replace "Content index" with "Content ID", 6 locagtions in Figure 12-bc3. | EDITOR | 2020-09-15 - approved | approved |  | I | EDITOR: 2020-09-30 17:01:39Z | D0.2 | 2020-09-30 17:02 | EDITOR
93 | Hitoshi Morioka | 31 | 0.1 | 12.bc.3.1 | 55 | 22 | T | N | 55.22 | 22 | 12.bc.3.1 |  | A | Hitoshi Morioka |  | 76 | Replace "content index" with "Content ID". | As commented. | Accept. | EDITOR | 2020-09-15 - approved | approved |  | I | EDITOR: 2020-09-30 17:02:22Z | D0.2 | 2020-09-30 17:02 | EDITOR
94 | Hitoshi Morioka | 31 | 0.1 | 12.bc.3.1 | 56 | 6 | T | N | 56.06 | 6 | 12.bc.3.1 |  | A | Hitoshi Morioka |  | 76 | Replace "eBCS Data frame" with "HCFA MPDU". | As commented. | Accept. | EDITOR | 2020-09-15 - approved | approved |  | I | EDITOR: 2020-09-30 17:03:36Z | D0.2 | 2020-09-30 17:04 | EDITOR
95 | Hitoshi Morioka | 31 | 0.1 | 12.bc.3.2 | 57 | 1 | T | N | 57.01 | 1 | 12.bc.3.2 |  | V | Hitoshi Morioka |  | 76 | Replace "HCFA sequence number" with "eBCS Info sequence number". | As commented. | Revised. Modify as described in 11-20/1417r2. | EDITOR | 2020-09-15 - approved | approved |  | I | EDITOR: 2020-09-30 17:12:49Z | D0.2 | 2020-09-30 17:13 | EDITOR
96 | Hitoshi Morioka | 31 | 0.1 | 12.bc.3.2 | 57 | 8 | T | N | 57.08 | 8 | 12.bc.3.2 |  | V | Hitoshi Morioka |  | 76 | Replace "eBCS Data frame" with "HCFA MPDU(s)". | As commented. | Revised. Modify as described in 11-20/1417r2. | EDITOR | 2020-09-15 - approved | approved |  | I | EDITOR: 2020-09-30 17:13:01Z | D0.2 | 2020-09-30 17:13 | EDITOR
97 | Hitoshi Morioka | 31 | 0.1 | 12.bc.3.2 | 57 | 12 | T | N | 57.12 | 12 | 12.bc.3.2 |  | V | Hitoshi Morioka |  | 76 | Add description of relation between eBCS Info sequence number and HCFA sequence number. | Insert "The eBCS Info sequence number is used as HCFA sequence number." at P57L12. | Revised. Modify as described in 11-20/1417r2. | EDITOR | 2020-09-15 - approved | approved |  | I | EDITOR: 2020-09-30 17:13:23Z | D0.2 | 2020-09-30 17:13 | EDITOR
98 | Hitoshi Morioka | 31 | 0.1 | 12.bc.3.2 | 57 | 18 | T | N | 57.18 | 18 | 12.bc.3.2 |  | V | Hitoshi Morioka |  | 76 | Replace "content index" with "Content ID". | As commented. | Revised. Modify as described in 11-20/1417r2. | EDITOR | 2020-09-15 - approved | approved |  | I | EDITOR: 2020-09-30 17:13:35Z | D0.2 | 2020-09-30 17:14 | EDITOR
99 | Hitoshi Morioka | 31 | 0.1 | 12.bc.3.2 | 57 | 26 | E | N | 57.26 | 26 | 12.bc.3.2 |  | V | Hitoshi Morioka |  | 76 | Replace "11.bc.* (eBCS Info fragmentation)" with "11.bc.2.4 (eBCS Info frame fragmentation)". | As commented. | Revised. Modify as described in 11-20/1417r2. | EDITOR | 2020-09-15 - approved | approved |  | I | EDITOR: 2020-09-30 17:13:47Z | D0.2 | 2020-09-30 17:14 | EDITOR
100 | Hitoshi Morioka | 31 | 0.1 | 12.bc.3.3 | 57 | 28 | T | N | 57.28 | 28 | 12.bc.3.3 |  | A | Hitoshi Morioka |  | 76 | Replace "eBCS Data frame" with "HCFA MPDU". | As commented. | Accept. | EDITOR | 2020-09-15 - approved | approved |  | I | EDITOR: 2020-09-30 17:14:06Z | D0.2 | 2020-09-30 17:14 | EDITOR
101 | Hitoshi Morioka | 31 | 0.1 | 12.bc.3.3 | 57 | 30 | T | N | 57.3 | 30 | 12.bc.3.3 |  | V | Hitoshi Morioka |  | 76 | Replace "eBCS Data frame" with "HCFA MPDU". | As commented. | Revised. Modify as described in 11-20/1417r2. | EDITOR | 2020-09-15 - approved | approved |  | I | EDITOR: 2020-09-30 17:15:00Z | D0.2 | 2020-09-30 17:15 | EDITOR
102 | Hitoshi Morioka | 31 | 0.1 | 12.bc.3.3 | 57 | 34 | T | N | 57.34 | 34 | 12.bc.3.3 |  | V | Hitoshi Morioka |  | 76 | Replace "Content index" with "Content ID". | As commented. | Revised. Modify as described in 11-20/1417r2. | EDITOR | 2020-09-15 - approved | approved |  | I | EDITOR: 2020-09-30 17:15:11Z | D0.2 | 2020-09-30 17:15 | EDITOR
103 | Hitoshi Morioka | 31 | 0.1 | 12.bc.3.3 | 57 | 41 | T | N | 57.41 | 41 | 12.bc.3.3 |  | V | Hitoshi Morioka |  | 76 | Replace "Content index" with "Content ID". | As commented. | Revised. Modify as described in 11-20/1417r2. | EDITOR | 2020-09-15 - approved | approved |  | I | EDITOR: 2020-09-30 17:15:21Z | D0.2 | 2020-09-30 17:15 | EDITOR
104 | Hitoshi Morioka | 31 | 0.1 | 12.bc.3.3 | 57 | 49 | T | N | 57.49 | 49 | 12.bc.3.3 |  | V | Hitoshi Morioka |  | 77 | Insert the HCFA MPDU format. | Insert the HCFA MPDU format and the descriptions as proposed in 11-20/0040r9. | Revised. Modify as described in 11-20/1417r4. | EDITOR | 2020-09-17 - approved | approved |  | I | EDITOR: 2020-09-30 17:16:14Z | D0.2 | 2020-09-30 17:16 | EDITOR
105 | Hitoshi Morioka | 31 | 0.1 | 12.bc.3.3 | 57 | 54 | E | N | 57.54 | 54 | 12.bc.3.3 |  | A | Hitoshi Morioka |  | 76 | Replace "11.55.* (eBCS Info defragmentation)" with "11.bc.2.5 (eBCS Info frame defragmentation)". | As commented. | Accept. | EDITOR | 2020-09-15 - approved | approved |  | I | EDITOR: 2020-09-30 17:16:51Z | D0.2 | 2020-09-30 17:17 | EDITOR
106 | Hitoshi Morioka | 31 | 0.1 | 12.bc.3.3 | 58 | 13 | T | N | 58.13 | 13 | 12.bc.3.3 |  | V | Hitoshi Morioka |  | 76 | Replace "eBCS Data frames" with "HCFA MPDUs". | As commented. | Revised. Replace "eBCS Data frame" with "HCFA MPDU" 3 times in this sentence. | EDITOR | 2020-09-15 - approved | approved |  | I | EDITOR: 2020-09-30 17:17:02Z | D0.2 | 2020-09-30 17:17 | EDITOR
107 | Hitoshi Morioka | 31 | 0.1 | 12.bc.3.3 | 58 | 14 | E | N | 58.14 | 14 | 12.bc.3.3 |  | A | Hitoshi Morioka |  | 76 | Fix the reference clause number | Replace "12.15.3.5" with "12.bc.3.5". | Accept. | EDITOR | 2020-09-15 - approved | approved |  | I | EDITOR: 2020-09-30 17:17:22Z | D0.2 | 2020-09-30 17:18 | EDITOR
108 | Hitoshi Morioka | 31 | 0.1 | 12.bc.3.3 | 58 | 16 | T | N | 58.16 | 16 | 12.bc.3.3 |  | A | Hitoshi Morioka |  | 76 | HCFA sequnce number has to be cahced. | Insert "the HCFA sequence number, s, and" between "Cache" and "the HCFA base key(s)". | Accept. | EDITOR | 2020-09-15 - approved | approved |  | I | EDITOR: 2020-09-30 17:17:40Z | D0.2 | 2020-09-30 17:18 | EDITOR
109 | Hitoshi Morioka | 31 | 0.1 | 12.bc.3.4 | 58 | 21 | T | N | 58.21 | 21 | 12.bc.3.4 |  | A | Hitoshi Morioka |  | 76 | Replace "eBCS Data frame" with "HCFA MPDU". | As commented. | Accept. | EDITOR | 2020-09-15 - approved | approved |  | I | EDITOR: 2020-09-30 17:17:51Z | D0.2 | 2020-09-30 17:18 | EDITOR
110 | Hitoshi Morioka | 31 | 0.1 | 12.bc.3.4 | 58 | 23 | T | N | 58.23 | 23 | 12.bc.3.4 |  | A | Hitoshi Morioka |  | 76 | Replace "eBCS Data frame" with "HCFA MPDU". | As commented. | Accept. | EDITOR | 2020-09-15 - approved | approved |  | I | EDITOR: 2020-09-30 17:18:05Z | D0.2 | 2020-09-30 17:18 | EDITOR
111 | Hitoshi Morioka | 31 | 0.1 | 12.bc.3.4 | 58 | 25 | T | N | 58.25 | 25 | 12.bc.3.4 |  | A | Hitoshi Morioka |  | 76 | Replace "eBCS Data frame" with "HCFA MPDU". | As commented. | Accept. | EDITOR | 2020-09-15 - approved | approved |  | I | EDITOR: 2020-09-30 17:18:16Z | D0.2 | 2020-09-30 17:18 | EDITOR
112 | Hitoshi Morioka | 31 | 0.1 | 12.bc.3.4 | 58 | 28 | T | N | 58.28 | 28 | 12.bc.3.4 |  | A | Hitoshi Morioka |  | 76 | Replace "eBCS Data frame" with "HCFA MPDU". | As commented. | Accept. | EDITOR | 2020-09-15 - approved | approved |  | I | EDITOR: 2020-09-30 17:18:33Z | D0.2 | 2020-09-30 17:19 | EDITOR
113 | Hitoshi Morioka | 31 | 0.1 | 12.bc.3.4 | 58 | 31 | T | N | 58.31 | 31 | 12.bc.3.4 |  | A | Hitoshi Morioka |  | 76 | Replace "eBCS Data frame" with "HCFA MPDU". | As commented. | Accept. | EDITOR | 2020-09-15 - approved | approved |  | I | EDITOR: 2020-09-30 17:18:43Z | D0.2 | 2020-09-30 17:19 | EDITOR
114 | Hitoshi Morioka | 31 | 0.1 | 12.bc.3.4 | 58 | 33 | T | N | 58.33 | 33 | 12.bc.3.4 |  | A | Hitoshi Morioka |  | 76 | Replace "eBCS Data frame" with "HCFA MPDU". | As commented. | Accept. | EDITOR | 2020-09-15 - approved | approved |  | I | EDITOR: 2020-09-30 17:18:51Z | D0.2 | 2020-09-30 17:19 | EDITOR
115 | Hitoshi Morioka | 31 | 0.1 | 12.bc.3.4 | 58 | 34 | T | N | 58.34 | 34 | 12.bc.3.4 |  | A | Hitoshi Morioka |  | 76 | Replace "eBCS Data frame" with "HCFA MPDU". | As commented. | Accept. | EDITOR | 2020-09-15 - approved | approved |  | I | EDITOR: 2020-09-30 17:19:03Z | D0.2 | 2020-09-30 17:19 | EDITOR
116 | Hitoshi Morioka | 31 | 0.1 | 12.bc.3.4 | 58 | 35 | T | N | 58.35 | 35 | 12.bc.3.4 |  | A | Hitoshi Morioka |  | 76 | Replace "eBCS Data frame" with "HCFA MPDU". | As commented. | Accept. | EDITOR | 2020-09-15 - approved | approved |  | I | EDITOR: 2020-09-30 17:19:17Z | D0.2 | 2020-10-02 17:15 | EDITOR
117 | Hitoshi Morioka | 31 | 0.1 | 12.bc.3.4 | 58 | 37 | T | N | 58.37 | 37 | 12.bc.3.4 |  | A | Hitoshi Morioka |  | 76 | Replace "eBCS Data frame" with "HCFA MPDU". | As commented. | Accept. | EDITOR | 2020-09-15 - approved | approved |  | I | EDITOR: 2020-10-01 19:28:53Z | D0.2 | 2020-10-01 19:29 | EDITOR
118 | Hitoshi Morioka | 31 | 0.1 | 12.bc.3.4 | 58 | 38 | T | N | 58.38 | 38 | 12.bc.3.4 |  | A | Hitoshi Morioka |  | 76 | Replace "eBCS Data frame" with "HCFA MPDU". | As commented. | Accept. | EDITOR | 2020-09-15 - approved | approved |  | I | EDITOR: 2020-09-30 17:19:26Z | D0.2 | 2020-09-30 17:20 | EDITOR
119 | Hitoshi Morioka | 31 | 0.1 | 12.bc.3.4 | 58 | 40 | T | N | 58.4 | 40 | 12.bc.3.4 |  | A | Hitoshi Morioka |  | 76 | Replace "eBCS Data frame" with "HCFA MPDU". | As commented. | Accept. | EDITOR | 2020-09-15 - approved | approved |  | I | EDITOR: 2020-09-30 17:19:36Z | D0.2 | 2020-09-30 17:20 | EDITOR
120 | Hitoshi Morioka | 31 | 0.1 | 12.bc.3.4 | 58 | 43 | T | N | 58.43 | 43 | 12.bc.3.4 |  | A | Hitoshi Morioka |  | 76 | Replace "eBCS Data frame" with "HCFA MPDU". | As commented. (2 locations) | Accept. | EDITOR | 2020-09-15 - approved | approved |  | I | EDITOR: 2020-09-30 17:19:44Z | D0.2 | 2020-09-30 17:20 | EDITOR
121 | Hitoshi Morioka | 31 | 0.1 | 12.bc.3.4 | 58 | 45 | T | N | 58.45 | 45 | 12.bc.3.4 |  | A | Hitoshi Morioka |  | 76 | Replace "content in the eBCS Data frame" with "PDU". | As commented. | Accept. | EDITOR | 2020-09-15 - approved | approved |  | I | EDITOR: 2020-09-30 17:20:05Z | D0.2 | 2020-09-30 17:20 | EDITOR
122 | Hitoshi Morioka | 31 | 0.1 | 12.bc.3.4 | 58 | 47 | T | N | 58.47 | 47 | 12.bc.3.4 |  | A | Hitoshi Morioka |  | 76 | Replace "eBCS Data frames" with "HCFA MPDUs". | As commented. | Accept. | EDITOR | 2020-09-15 - approved | approved |  | I | EDITOR: 2020-09-30 17:20:41Z | D0.2 | 2020-09-30 17:21 | EDITOR
123 | Hitoshi Morioka | 31 | 0.1 | 12.bc.3.4 | 58 | 48 | T | N | 58.48 | 48 | 12.bc.3.4 |  | A | Hitoshi Morioka |  | 76 | Replace "eBCS Data frames" with "HCFA MPDUs". | As commented. | Accept. | EDITOR | 2020-09-15 - approved | approved |  | I | EDITOR: 2020-09-30 17:20:50Z | D0.2 | 2020-09-30 17:21 | EDITOR
124 | Hitoshi Morioka | 31 | 0.1 | 12.bc.4 | 59 | 11 | E | N | 59.11 | 11 | 12.bc.4 |  | A | Hitoshi Morioka |  | 76 | Fix the reference clause number | Replace "12.15.2.2" with "12.bc.2.2". | Accept. | EDITOR | 2020-09-15 - approved | approved |  | I | EDITOR: 2020-09-30 17:21:18Z | D0.2 | 2020-09-30 17:21 | EDITOR
125 | Mark RISON | 31 | 0.1 | 3.2 | 17 |  | E | N | 17 |  | 3,2 |  | A | Stephen McCann |  | 76 | I think terms being defined should be lowercase | Change "Enhanced Broadcast Service (eBCS)" to "enhanced broadcast service (eBCS)" | Accept | EDITOR | 2020-09-15 - approved | approved |  | I | EDITOR: 2020-09-30 17:22:57Z | D0.2 | 2020-09-30 17:23 | EDITOR
126 | Mark RISON | 31 | 0.1 |  |  |  | E | N |  |  |  |  | V | Carol Ansley |  | 76 | Are the frames really called "Enhanced Broadcast Service (eBCS) frames"? Seems duplicative | Delete the "(eBCS)" or the "Enhanced Broadcast Service (" and ")" throughout | Revised, the first usage of that form will remain to introduce the term, but the rest will be changed as in the comment. | EDITOR | 2020-09-15 - approved | approved | CHAIR: 2020-09-14 15:38:13Z overlaps with CIDs assigned to Stephen. Will look later at Stephen's resolutoins and decide then who gets this. | I | EDITOR: 2020-09-25 12:38:12Z | D0.2 | 2020-09-25 12:39 | EDITOR
127 | Mark RISON | 31 | 0.1 | 3.4 | 17 |  | E | N | 17 |  | 3,4 |  | A | Stephen McCann |  | 76 | I think abbreviations being defined should be lowercase | Change "Enhanced Broadcast Service" to "enhanced broadcast service" | Accept | EDITOR | 2020-09-15 - approved | approved |  | I | EDITOR: 2020-09-30 17:25:56Z | D0.2 | 2020-09-30 17:26 | EDITOR
128 | Mark RISON | 31 | 0.1 |  |  |  | G | N |  |  |  |  | V | Marc Emmelmann | https://mentor.ieee.org/802.11/dcn/20/11-20-1397-00-00bc-proposed-resolutions-for-tgbc-cc31-comments-assigned-to-marc.xlsx | 73 | TBDs need to be Ded. Also "Describe" needs to be replaced by descriptions. Also the [Note:s | As it says in the comment | Revised. Editor to remove TBDs from the draft. Also remove all sentences "Descibe .." without a descriptoin following it. | EDITOR | 2020-09-14b - approved | approved | CHAIR: 2020-09-14 18:36:13Z - Agreed resolutions as discussed in the 11:15--13:15 Monday slot of the September 2020 online interim meeting. | I | EDITOR: 2020-10-01 19:18:59Z | D0.2 | 2020-10-01 19:19 | EDITOR
129 | Mark RISON | 31 | 0.1 |  |  |  | E | N |  |  |  |  | V | Carol Ansley |  | 76 | "Enhanced Broadcast Services" should be lowercase if not part of a frame name etc. | Change "nhanced Broadcast Service" to "nhanced broadcast service" when not followed by "frame" | Revised, most instances will be converted to “eBCS” unless the full name is needed. | EDITOR | 2020-09-15 - approved | approved |  | I | EDITOR: 2020-09-25 12:35:42Z | D0.2 | 2020-09-25 12:36 | EDITOR
130 | Mark RISON | 31 | 0.1 | 4.3.31 | 18 | 5 | T | N | 18.05 | 5 | 4.3.31 |  | A | Stephen McCann |  | 76 | What is "local information"? Surely EBS could broadcast news generated at the other side of the world? | Change "efficient distribution of local information" to "efficient local distribution of information" | Accept | EDITOR | 2020-09-15 - approved | approved |  | I | EDITOR: 2020-09-30 17:28:21Z | D0.2 | 2020-09-30 17:28 | EDITOR
131 | Mark RISON | 31 | 0.1 | 4.5.4 | 18 | 21 | E | N | 18.21 | 21 | 4.5.4 |  | V | Hitoshi Morioka |  | 72 | It says "Change the nth paragraphs as follows:" but n is not defined and no changes are shown | As it says in the comment | Revised. Modify as described in 11-20/1210r1. | EDITOR | 2020-09-14a - approved | approved |  | I | EDITOR: 2020-09-30 17:36:08Z | D0.2 | 2020-09-30 17:36 | EDITOR
132 | Mark RISON | 31 | 0.1 | 4.5.4 | 18 | 23 | T | N | 18.23 | 23 | 4.5.4 |  | V | Hitoshi Morioka |  | 72 | "The current IEEE Std. 802.11 has" -- 802.11 keeps changing, so any statements about the current spec are likely to suffer rot | Delete "The current" | Revised. Modify as described in 11-20/1210r1. | EDITOR | 2020-09-14a - approved | approved |  | I | EDITOR: 2020-09-30 17:37:03Z | D0.2 | 2020-09-30 17:37 | EDITOR
133 | Mark RISON | 31 | 0.1 | 4.5.4 | 18 | 23 | T | N | 18.23 | 23 | 4.5.4 |  | V | Hitoshi Morioka |  | 72 | "IEEE Std. 802.11" should not have a dot | As it says in the comment | Revised. Modify as described in 11-20/1210r1. | EDITOR | 2020-09-14a - approved | approved |  | I | EDITOR: 2020-09-30 17:36:49Z | D0.2 | 2020-09-30 17:37 | EDITOR
134 | Mark RISON | 31 | 0.1 | 9.3.3.2 | 20 | 3 | T | N | 20.03 | 3 | 9.3.3.2 |  | A | Abhishek Patil |  | 71 | Is the element really optional if BCS is implemented? | Delete "optionally" at the referenced location | Accept | EDITOR | 2020-08-25 - approved | approved |  | I | EDITOR: 2020-09-30 17:46:28Z | D0.2 | 2020-09-30 17:47 | EDITOR
135 | Mark RISON | 31 | 0.1 | 9.3.3.2 | 20 | 3 | T | N | 20.03 | 3 | 9.3.3.2 |  | A | Abhishek Patil |  | 71 | Is this really about whether the feature is implemented, or about whether it's activated? | Change Implemented to Activated at the referenced location | Accept | EDITOR | 2020-08-25 - approved | approved |  | I | EDITOR: 2020-09-30 17:47:02Z- EDITOR: 2020-09-30 17:46:53Z | D0.2 | 2020-09-30 17:47 | EDITOR
136 | Mark RISON | 31 | 0.1 | 9.3.3.10 | 20 | 5 | T | N | 20.05 | 5 | 9.3.3.10 |  | A | Abhishek Patil |  | 71 | Is the element really optional if BCS is implemented? | Delete "optionally" at the referenced location | Accept | EDITOR | 2020-08-25 - approved | approved |  | I | EDITOR: 2020-09-30 17:41:04Z | D0.2 | 2020-09-30 17:41 | EDITOR
137 | Mark RISON | 31 | 0.1 | 9.3.3.10 | 20 | 5 | T | N | 20.05 | 5 | 9.3.3.10 |  | A | Abhishek Patil |  | 71 | Is this really about whether the feature is implemented, or about whether it's activated? | Change Implemented to Activated at the referenced location. Ditto in other places | ACCEPTED (CHAIR: 2020-09-01 09:40:03Z) TGbc editor: Please update all instances of dot11eBCSSupportImplemented to dot11eBCSSupportActivated throughout the 11bc draft | EDITOR | 2020-08-25 - approved | approved |  | I | EDITOR: 2020-09-30 17:44:08Z | D0.2 | 2020-09-30 17:44 | EDITOR
138 | Mark RISON | 31 | 0.1 | 9.3.3.10 | 20 | 5 | E | N | 20.05 | 5 | 9.3.3.10 |  | A | Abhishek Patil |  | 71 | "within a broadcast Probe Response frame" -- the whole table is about probe rsps already | Delete the cited text | Accept | EDITOR | 2020-08-25 - approved | approved |  | I | EDITOR: 2020-09-30 17:41:43Z | D0.2 | 2020-09-30 17:42 | EDITOR
139 | Mark RISON | 31 | 0.1 | 9.2.4.1 | 20 | 11 | T | N | 20.11 | 11 | 9.2.4.1 |  | A | Abhishek Patil |  | 71 | Should explicitly specify whether elements are fragmentable or not | Put No in blank cells | Accept | EDITOR | 2020-08-25 - approved | approved |  | I | EDITOR: 2020-09-30 17:40:32Z | D0.2 | 2020-09-30 17:41 | EDITOR
140 | Mark RISON | 31 | 0.1 |  |  |  | G | N |  |  |  |  | V | Marc Emmelmann | https://mentor.ieee.org/802.11/dcn/20/11-20-1397-00-00bc-proposed-resolutions-for-tgbc-cc31-comments-assigned-to-marc.xlsx | 73 | AAAARGH! Make the logical and physical page numbers match next time, please! | As it says in the comment | Revised. Start the Draft on its first page wth "1" and do not restart after the openng sectoins. Note -- this was suggested by the 802.11 Editor, i.e. to not follow the style guideline n which the first pages of the draft are numbered in roman numbers and then the numbering is restarted at arabic 1,. The page numering can be fixed by the IEEE editor during the final publication process | EDITOR | 2020-09-14b - approved | approved | CHAIR: 2020-09-14 18:36:13Z - Agreed resolutions as discussed in the 11:15--13:15 Monday slot of the September 2020 online interim meeting. | I | EDITOR: 2020-09-24 20:55:04Z | D0.2 | 2020-09-24 20:55 | EDITOR
141 | Mark RISON | 31 | 0.1 |  |  |  | E | N |  |  |  |  | A | Carol Ansley |  | 73 | Use the standard layout for elements etc. (not a table with lines everywhere) | As it says in the comment | Accept. | EDITOR | 2020-09-14b - approved | approved | CHAIR: 2020-09-14 18:36:13Z - Agreed resolutions as discussed in the 11:15--13:15 Monday slot of the September 2020 online interim meeting. | I | EDITOR: 2020-09-24 20:54:23Z | D0.2 | 2020-09-24 20:54 | EDITOR
142 | Mark RISON | 31 | 0.1 | 9.4.2.bc.1 | 22 | 4 | E | N | 22.04 | 4 | 9.4.2.bc.1 |  | A | Abhishek Patil |  | 71 | "related to forwarding service to a remote destination." is missing something | "related to support for forwarding data to a remote destination." maybe? | ACCEPTED (CHAIR: 2020-09-01 09:40:50Z) TGbc editor – please make changes as proposed by the commenter | EDITOR | 2020-08-25 - approved | approved |  | I | EDITOR: 2020-09-30 17:52:20Z | D0.2 | 2020-09-30 17:52 | EDITOR
143 | Mark RISON | 31 | 0.1 | 9.4.2.bc.1 | 22 | 6 | E | N | 22.06 | 6 | 9.4.2.bc.1 |  | V | Abhishek Patil |  | 71 | "support for forwarding service and related capabilities" is missing an article, and the previous para made no mention of "related capabilities" -- what are these? | As it says in the comment | REVISED (CHAIR: 2020-09-03 09:34:34Z) Revised TGbc editor please make changes as shown in doc 11-20/1298r1 tagged as 143 | EDITOR | 2020-09-01 - approved | approved | CHAIR: 2020-09-03 09:35:19Z - status set to: ready for straw poll | I | EDITOR: 2020-09-30 17:54:29Z | D0.2 | 2020-09-30 17:55 | EDITOR
144 | Mark RISON | 31 | 0.1 | 9.4.2.bc.1 | 22 | 7 | E | N | 22.07 | 7 | 9.4.2.bc.1 |  | A | Abhishek Patil |  | 71 | " in a Beacon and broadcast Probe Response frame" -- which one? | Change to " in Beacon and broadcast Probe Response frames it transmits" | Accept | EDITOR | 2020-08-25 - approved | approved |  | I | EDITOR: 2020-09-30 17:55:52Z | D0.2 | 2020-09-30 17:56 | EDITOR
145 | Mark RISON | 31 | 0.1 | 9.4.2.bc.1 | 22 | 7 | E | N | 22.07 | 7 | 9.4.2.bc.1 |  | A | Abhishek Patil |  | 71 | " in a Beacon and broadcast Probe Response frame" -- why not in unicast probe responses? 9.3.3.10 has no such restriction anyway | Delete "broadcast" | Accept | EDITOR | 2020-08-25 - approved | approved |  | I | EDITOR: 2020-09-30 17:55:26Z | D0.2 | 2020-09-30 17:56 | EDITOR
146 | Mark RISON | 31 | 0.1 | 9.4.2.bc.1 | 22 | 9 | E | N | 22.09 | 9 | 9.4.2.bc.1 |  | A | Abhishek Patil |  | 71 | "can include" -- it can and does | Change to "includes" | Accept | EDITOR | 2020-08-25 - approved | approved |  | I | EDITOR: 2020-09-30 17:56:51Z | D0.2 | 2020-09-30 17:57 | EDITOR
147 | Mark RISON | 31 | 0.1 | 9.4.2.bc.1 | 22 | 9 | E | N | 22.09 | 9 | 9.4.2.bc.1 |  | V | Abhishek Patil |  | 71 | "if it intends to provide" -- it does intend to do so, if it includes it | Delete "if it intends" | REVISED (CHAIR: 2020-09-03 09:35:57Z) Revised TGbc editor please make changes as shown in doc 11-20/1298r1 tagged as 147 | EDITOR | 2020-09-01 - approved | approved |  | I | EDITOR: 2020-09-30 17:59:53Z | D0.2 | 2020-09-30 18:00 | EDITOR
148 | Mark RISON | 31 | 0.1 | 9.4.2.bc.2 | 22 | 23 | E | N | 22.23 | 23 | 9.4.2.bc.2 |  | J | Abhishek Patil |  | 71 | Caption is misleading as there is no such field | Delete the subclause header, so the body is just part of 9.4.2.bc.1 | REJECTED (CHAIR: 2020-09-01 09:41:28Z) Reject The element can be transmitted by an eBCS AP or an eBCS non-AP STA. The contents of the element are different based on the transmitter. Therefore, we need to have separate subclause describing each case. | EDITOR | 2020-08-25 - approved | approved |  | N |  |  | 2020-09-30 18:00 | EDITOR
149 | Mark RISON | 31 | 0.1 | 9.4.2.bc.3 | 23 | 19 | E | N | 23.19 | 19 | 9.4.2.bc.3 |  | J | Abhishek Patil |  | 71 | Caption is misleading as there is no such field | Delete the subclause header, so the body is just part of 9.4.2.bc.1 | REJECTED (CHAIR: 2020-09-01 09:42:33Z) Reject The element can be transmitted by an eBCS AP or an eBCS non-AP STA. The contents of the element are different based on the transmitter. Therefore, we need to have separate subclause describing each case. | EDITOR | 2020-08-25 - approved | approved |  | N |  |  | 2020-09-30 18:29 | EDITOR
150 | Mark RISON | 31 | 0.1 |  |  |  | E | N |  |  |  |  | A | Carol Ansley |  | 73 | Missing articles in various locations: "The encoding of Authentication Mode subfield", "AP forwards contents" (2x), "The encoding of Limiting Mode subfield", "AP applies" (2x), "Location Embedding Supported subfield is set to 1", "Date-Time Embedding Supported subfield is set ", "IP Address Embedding Supported subfield is set to 1", "transmitted by non-AP STA", "The format of UL Non-AP STA Control ", "append AP's IP address information", "The format of eBCS UL frame Action field ", "provide forwarding service", "support forwarding service", "include eBCS UL Capabilities element". " may include eBCS Capabilities element", "SHAKE128 hash function is used", etc. | Add missing articles | Accept. | EDITOR | 2020-09-14b - approved | approved | CHAIR: 2020-09-14 18:36:13Z - Agreed resolutions as discussed in the 11:15--13:15 Monday slot of the September 2020 online interim meeting. | I | EDITOR: 2020-09-24 20:53:11Z | D0.2 | 2020-09-24 20:54 | EDITOR
151 | Mark RISON | 31 | 0.1 | 9.4.2.bc.2 | 23 | 1 | E | N | 23.01 | 1 | 9.4.2.bc.2 |  | A | Abhishek Patil |  | 71 | "if it is able to successfully able to authenticate" has too much ability, and to authenticate already implies success | Change to "if it is able to authenticate" | ACCEPTED (CHAIR: 2020-09-03 09:36:13Z) | EDITOR | 2020-09-01 - approved | approved |  | I | EDITOR: 2020-09-30 18:01:35Z | D0.2 | 2020-09-30 18:02 | EDITOR
152 | Mark RISON | 31 | 0.1 |  |  |  | E | N |  |  |  |  | A | Carol Ansley |  | 73 | Font should be consistent throughout (cf. e.g. 23.6 last row) | As it says in the comment | Accept. | EDITOR | 2020-09-14b - approved | approved | CHAIR: 2020-09-14 18:36:13Z - Agreed resolutions as discussed in the 11:15--13:15 Monday slot of the September 2020 online interim meeting. | I | EDITOR: 2020-10-01 19:19:33Z | D0.2 | 2020-10-01 19:20 | EDITOR
153 | Mark RISON | 31 | 0.1 | 9.4.2.bc.2 | 23 | 6 | E | N | 23.06 | 6 | 9.4.2.bc.2 |  | V | Abhishek Patil |  | 71 | "ULs from a non-AP STA" is not clear. Uplink whats? | As it says in the comment | REVISED (CHAIR: 2020-09-03 09:36:30Z) Revised TGbc editor please make changes as shown in doc 11-20/1298r1 tagged as 153 | EDITOR | 2020-09-01 - approved | approved |  | I | EDITOR: 2020-09-30 18:02:48Z | D0.2 | 2020-09-30 18:03 | EDITOR
154 | Mark RISON | 31 | 0.1 | 9.4.2.bc.3 | 23 | 28 | E | N | 23.28 | 28 | 9.4.2.bc.3 |  | A | Abhishek Patil |  | 71 | "The format of UL Non-AP STA Control " missing "field" | As it says in the comment | Accept | EDITOR | 2020-08-25 - approved | approved |  | I | EDITOR: 2020-09-30 18:30:27Z | D0.2 | 2020-09-30 18:31 | EDITOR
155 | Mark RISON | 31 | 0.1 | 9.4.2.bc.3 | 23 | 34 | T | N | 23.34 | 34 | 9.4.2.bc.3 |  | V | Abhishek Patil |  | 71 | " if it cannot append 34 the requested information" -- append it to what? | As it says in the comment | REVISED (CHAIR: 2020-09-03 09:37:51Z) Revised TGbc editor please make changes as shown in doc 11-20/1298r1 tagged as 155 | EDITOR | 2020-09-01 - approved | approved |  | I | EDITOR: 2020-09-30 18:33:30Z | D0.2 | 2020-09-30 18:34 | EDITOR
156 | Mark RISON | 31 | 0.1 | 9.4.2.bc.3 | 23 | 33 | T | N | 23.33 | 33 | 9.4.2.bc.3 |  | V | Abhishek Patil |  | 71 | "The No Forwarding Without Embedding subfield is set to 1 to indicate that the AP is not required to 33 forward the contents of the frame transmitted by non-AP STA to the remote destination if it cannot append 34 the requested information before forwarding. Otherwise the subfield is set to 0. " -- so if the bit is 0 the AP is required to do something that it cannot do? Makes no sense | As it says in the comment | REVISED (CHAIR: 2020-09-03 09:37:37Z) Revised TGbc editor please make changes as shown in doc 11-20/1298r1 tagged as 156 | EDITOR | 2020-09-01 - approved | approved |  | I | EDITOR: 2020-09-30 18:33:21Z | D0.2 | 2020-09-30 18:33 | EDITOR
157 | Mark RISON | 31 | 0.1 |  | 24 |  | E | N | 24 |  |  |  | V | Stephen McCann |  | 76 | "to the remote" is missing "destination" | As it says in the comment (or change to "destination") | Revised: Similar change at Page 24 Line 6 and Page 24 Line 10 | EDITOR | 2020-09-15 - approved | approved |  | I | EDITOR: 2020-09-28 15:05:26Z | D0.2 | 2020-09-28 15:06 | EDITOR
158 | Mark RISON | 31 | 0.1 |  |  |  | E | N |  |  |  |  | V | Carol Ansley |  | 73 | How does "remote destination" differ from "destination"? | Change to "destination" throughout | Revised, definition of “remote destination” to be added to section 3.2 to clarify. Definition: “destination outside of the current LAN”. | EDITOR | 2020-09-14b - approved | approved | CHAIR: 2020-09-14 18:36:13Z - Agreed resolutions as discussed in the 11:15--13:15 Monday slot of the September 2020 online interim meeting. | I | EDITOR: 2020-09-25 12:41:01Z | D0.2 | 2020-09-25 12:41 | EDITOR
159 | Mark RISON | 31 | 0.1 |  |  |  | E | N |  |  |  |  | A | Carol Ansley |  | 76 | Do not duplicate in body text length information already specified (normatively) in figures, e.g. delete "is a 1 octet bitmap advertising information and", " 32 bit " | As it says in the comment | Accept. | EDITOR | 2020-09-15 - approved | approved |  | I | EDITOR: 2020-09-25 12:50:08Z | D0.2 | 2020-09-25 12:51 | EDITOR
160 | Mark RISON | 31 | 0.1 | 9.4.2.bc.3 | 25 | 14 | E | N | 25.14 | 14 | 9.4.2.bc.3 |  | V | Stephen McCann |  | 76 | Don't show fields as bits in tables, show them as usual figures | Fix Table 9-bc9 - Broadcast field values accordingly | Revised: The comment is corrrect and the Table has been re-written. See submission 11-20-1197r6. | EDITOR | 2020-09-15 - approved | approved |  | I | EDITOR: 2020-09-30 18:38:01Z | D0.2 | 2020-09-30 18:38 | EDITOR
161 | Mark RISON | 31 | 0.1 | 9.4.5.bc | 27 | 10 | E | N | 27.1 | 10 | 9.4.5.bc |  | V | Stephen McCann |  | 76 | "Enhanced Broadcast Services Tuples", not "Enhanced Broadcast Services Tuple", for bit 5 | As it says in the comment | Revised: the comment is correct. See submission 11-20-1197r6. | EDITOR | 2020-09-15 - approved | approved |  | I | EDITOR: 2020-10-01 15:19:39Z | D0.2 | 2020-10-01 15:20 | EDITOR
162 | Mark RISON | 31 | 0.1 |  |  |  | E | N |  |  |  |  | V | Carol Ansley |  | 73 | "is described in 9.4.5.bc" (2x) is not helpful since this is in 9.4.5.bc | Refer to the figure that actually describes it | Revised, Change reference to refer to Figure 9-bc10. | EDITOR | 2020-09-14b - approved | approved | CHAIR: 2020-09-14 18:36:13Z - Agreed resolutions as discussed in the 11:15--13:15 Monday slot of the September 2020 online interim meeting. | I | EDITOR: 2020-09-25 12:54:48Z | D0.2 | 2020-09-25 12:55 | EDITOR
163 | Mark RISON | 31 | 0.1 |  |  |  | E | N |  |  |  |  | A | Carol Ansley |  | 73 | I don't understand why 9.4.5.bc.1 and .2 are subclauses of 9.4.5.bc | Make them all at the same subclause level | Accept. | EDITOR | 2020-09-14b - approved | approved | CHAIR: 2020-09-14 18:36:13Z - Agreed resolutions as discussed in the 11:15--13:15 Monday slot of the September 2020 online interim meeting. | I | EDITOR: 2020-09-25 12:57:26Z | D0.2 | 2020-09-25 12:58 | EDITOR
164 | Mark RISON | 31 | 0.1 | 9.4.5.bc | 25 | 14 | T | N | 25.14 | 14 | 9.4.5.bc |  | V | Stephen McCann |  | 76 | The descriptions in Table 9-bc9 - Broadcast field values are not clear. E.g. "Transmit" -- who has to transmit? "Registration" -- of whom with whom? Ditto in bc.1 and bc.2 | As it says in the comment | Revised: The comment is corrrect and the Table has been re-written. See submission 11-20-1197r6. | EDITOR | 2020-09-15 - approved | approved |  | I | EDITOR: 2020-09-30 18:52:41Z | D0.2 | 2020-09-30 18:53 | EDITOR
165 | Mark RISON | 31 | 0.1 | 9.4.5.bc | 25 | 15 | T | N | 25.15 | 15 | 9.4.5.bc |  | V | Stephen McCann |  | 76 | Presumably the Enhanced Broadcast Services Tuples field is not present unless b1 is 1? | As it says in the comment | Revised: The comment is corrrect and the table with b1 has been re-written. See submission 11-20-1197r6. | EDITOR | 2020-09-15 - approved | approved |  | I | EDITOR: 2020-09-30 18:54:02Z | D0.2 | 2020-09-30 18:54 | EDITOR
166 | Mark RISON | 31 | 0.1 |  |  |  | E | N |  |  |  |  | V | Carol Ansley |  | 73 | IEEE 802.11 is allergic to hyphens, so e.g. not "de-register" | As it says in the comment | Revised, change “de-register” to “deregister”. | EDITOR | 2020-09-14b - approved | approved | CHAIR: 2020-09-14 18:36:13Z - Agreed resolutions as discussed in the 11:15--13:15 Monday slot of the September 2020 online interim meeting. | I | EDITOR: 2020-09-25 13:59:33Z | D0.2 | 2020-09-25 14:00 | EDITOR
167 | Mark RISON | 31 | 0.1 | 9.4.5.bc | 25 | 15 | T | N | 25.15 | 15 | 9.4.5.bc |  | V | Stephen McCann |  | 76 | Presumably the other bits have to be 0 if b0 is 1? | As it says in the comment | Revised: The comment is corrrect and the table with b0 has been re-written. See submission 11-20-1197r6. | EDITOR | 2020-09-15 - approved | approved |  | I | EDITOR: 2020-09-30 18:52:52Z | D0.2 | 2020-09-30 18:53 | EDITOR
168 | Mark RISON | 31 | 0.1 | 9.4.5.bc | 26 | 5 | T | N | 26.05 | 5 | 9.4.5.bc |  | A | Stephen McCann |  | 76 | "set to the total length of the optional fields. " is weird because all the fields are optional | Delete "optional" | Accept | EDITOR | 2020-09-15 - approved | approved |  | I | EDITOR: 2020-09-30 18:58:20Z | D0.2 | 2020-09-30 18:58 | EDITOR
169 | Mark RISON | 31 | 0.1 | 9.4.5.bc | 26 | 5 | T | N | 26.05 | 5 | 9.4.5.bc |  | V | Stephen McCann |  | 76 | If the field is optional, then the length isn't fixed | Change "6" to "0 or 6" etc. | Revised: Change "6" to "0 or 1" | EDITOR | 2020-09-15 - approved | approved |  | I | EDITOR: 2020-09-30 18:56:57Z | D0.2 | 2020-09-30 18:57 | EDITOR
170 | Mark RISON | 31 | 0.1 | 9.4.5.bc | 26 | 5 | T | N | 26.05 | 5 | 9.4.5.bc |  | V | Stephen McCann |  | 76 | Missing some field lengths | As it says in the comment | Revised: The sub-fields and associated text have been changed. A control subfield has been added, so that the receiver can determined the field that are present. See submission 11-20-1197r6. | EDITOR | 2020-09-15 - approved | approved |  | I | EDITOR: 2020-09-30 18:57:21Z | D0.2 | 2020-09-30 18:57 | EDITOR
171 | Mark RISON | 31 | 0.1 | 9.4.5.bc | 26 | 5 | T | N | 26.05 | 5 | 9.4.5.bc |  | V | Stephen McCann |  | 76 | How does the receiver know which fields are present, if all of them are optional, especially if some have variable length? Is this some kind of weird logic puzzle? | As it says in the comment | Revised: The sub-fields and associated text have been changed. A control subfield has been added, so that the receiver can determined the field that are present. See submission 11-20-1197r6. | EDITOR | 2020-09-15 - approved | approved |  | I | EDITOR: 2020-09-30 18:57:33Z | D0.2 | 2020-09-30 18:58 | EDITOR
172 | Mark RISON | 31 | 0.1 | 9.4.5.bc | 26 | 6 | T | N | 26.06 | 6 | 9.4.5.bc |  | V | Stephen McCann |  | 76 | "optionally indicates" -- no, if the field is present it indicates | Delete "optionally" and add ", if present". Ditto for the other fields | Revised: The sub-fields and associated text have been changed. A control subfield has been added, so that the receiver can determined the field that are present. See submission 11-20-1197r6. | EDITOR | 2020-09-15 - approved | approved |  | I | EDITOR: 2020-09-30 18:58:57Z | D0.2 | 2020-09-30 18:59 | EDITOR
173 | Mark RISON | 31 | 0.1 | 9.4.5.bc | 26 | 8 | T | N | 26.08 | 8 | 9.4.5.bc |  | V | Stephen McCann |  | 76 | "The Broadcast Stream Information field is used to identify the source" -- great! What does it actually contain, and in what format, though? | As it says in the comment | Revised: The definition of the Broadcast Stream Information field has been re-phrased. See submission 11-20-1197r6. | EDITOR | 2020-09-15 - approved | approved |  | I | EDITOR: 2020-10-01 15:08:13Z | D0.2 | 2020-10-01 15:08 | EDITOR
174 | Mark RISON | 31 | 0.1 | 9.4.5.bc | 26 | 11 | E | N | 26.11 | 11 | 9.4.5.bc |  | V | Stephen McCann |  | 76 | "who value" should be "whose value". Also a few lines down | As it says in the comment | Revised: The comment is correct. See submission 11-20-1197r6. | EDITOR | 2020-09-15 - approved | approved |  | I | EDITOR: 2020-10-01 15:10:51Z | D0.2 | 2020-10-01 15:11 | EDITOR
175 | Mark RISON | 31 | 0.1 | 9.4.5.bc | 26 | 14 | T | N | 26.14 | 14 | 9.4.5.bc |  | V | Stephen McCann |  | 76 | "in terms of real time" -- what does this mean? | As it says in the comment | Revised: the phrase "real time" has been removed from the draft and the text re-written. See submission 11-20-1197r6. | EDITOR | 2020-09-15 - approved | approved |  | I | EDITOR: 2020-10-01 15:12:36Z | D0.2 | 2020-10-01 15:13 | EDITOR
176 | Mark RISON | 31 | 0.1 | 9.4.5.bc | 26 | 13 | T | N | 26.13 | 13 | 9.4.5.bc |  | V | Stephen McCann |  | 76 | So it sounds as if you have to have the Broadcast Stream Information field if you have the Broadcast Time field | Make this requirement explicit | Revised: the comment is correct, although presence of the Broadcast Time field does not imply that the Broadcast Stream Information field is also present. The text has been re-written. See submission 11-20-1197r6. | EDITOR | 2020-09-15 - approved | approved |  | I | EDITOR: 2020-10-01 15:11:15Z | D0.2 | 2020-10-01 15:11 | EDITOR
177 | Mark RISON | 31 | 0.1 | 9.4.5.bc | 26 | 22 | T | N | 26.22 | 22 | 9.4.5.bc |  | V | Stephen McCann |  | 76 | "The Broadcast Duration field is only present, when there is a Broadcast Time field also present. " but can a Time field be present without a Duration? | As it says in the comment | Revised: the comment is correct, although presence of the Broadcast Time field does not imply that the Broadcast Stream Information field is also present. The text has been re-written. See submission 11-20-1197r6. | EDITOR | 2020-09-15 - approved | approved |  | I | EDITOR: 2020-10-01 15:13:54Z | D0.2 | 2020-10-01 15:14 | EDITOR
178 | Mark RISON | 31 | 0.1 | 9.4.5.bc.1 | 27 | 2 | T | N | 27.02 | 2 | 9.4.5.bc.1 |  | V | Stephen McCann |  | 76 | "The Enhanced Broadcast Request ANQP-element provides a list of one or more enhanced broadcast 2 services" -- then the field in Figure 9-bc11 - Enhanced Broadcast Request ANQP-element format can't be optional. Ditto in 9-bc12 | As it says in the comment | Revised: the comment is correct and the Enhanced Broadcast Request ANQP-element definition text has be re-written. See submission 11-20-1197r6. | EDITOR | 2020-09-15 - approved | approved |  | I | EDITOR: 2020-10-01 15:49:49Z | D0.2 | 2020-10-01 15:50 | EDITOR
179 | Mark RISON | 31 | 0.1 | 9.4.5.bc.2 | 28 | 7 | T | N | 28.07 | 7 | 9.4.5.bc.2 |  | V | Stephen McCann |  | 76 | This is weird. You can set both the success and the failure bit, or neither? | As it says in the comment | Revised: the comment is correct. The text has been re-written. See submission 11-20-1197r6. | EDITOR | 2020-09-15 - approved | approved |  | I | EDITOR: 2020-10-01 15:56:46Z | D0.2 | 2020-10-01 15:57 | EDITOR
180 | Mark RISON | 31 | 0.1 | 9.6.7.bc | 29 | 21 | T | N | 29.21 | 21 | 9.6.7.bc |  | A | Abhishek Patil |  | 71 | Bit positions in wrong cell | Shift all right by one cell | Accept | EDITOR | 2020-08-25 - approved | approved |  | I | EDITOR: 2020-10-01 16:54:42Z | D0.2 | 2020-10-01 16:55 | EDITOR
181 | Mark RISON | 31 | 0.1 | 9.6.7.bc | 29 | 3 | E | N | 29.03 | 3 | 9.6.7.bc |  | A | Abhishek Patil |  | 71 | I think 9.6.7.bc should be under 9.6.7.1, no? | As it says in the comment | ACCEPTED (CHAIR: 2020-09-01 09:43:07Z) TGbc editor: please update the reference for eBCS UL frame to clause 9.6.7.1: i.e., 9.6.7.1.bc eBCS UL frame format | EDITOR | 2020-08-25 - approved | approved |  | I | EDITOR: 2020-10-01 16:35:13Z | D0.2 | 2020-10-01 16:35 | EDITOR
182 | Mark RISON | 31 | 0.1 |  |  |  | E | N |  |  |  |  | A | Carol Ansley |  | 73 | "Note:" should be "NOTE<em dash>". Ditto "Note -" | As it says in the comment | Accept. | EDITOR | 2020-09-14b - approved | approved | CHAIR: 2020-09-14 18:36:13Z - Agreed resolutions as discussed in the 11:15--13:15 Monday slot of the September 2020 online interim meeting. | I | EDITOR: 2020-09-25 13:44:24Z | D0.2 | 2020-09-25 13:45 | EDITOR
183 | Mark RISON | 31 | 0.1 | 9.6.7.bc | 30 | 35 | E | N | 30.35 | 35 | 9.6.7.bc |  | V | Abhishek Patil |  | 76 | "The Frame Signature Length field indicated the length of the Frame Signature field. The presence of this 35 field indicated by the Frame Signature Present subfield in the eBCS UL Control field being equal to 1. " duplicates "The Frame Signature Present subfield is set to 1 when the Frame Signature Length and Frame Signature 37 fields are carried in the element. Otherwise the subfield is set to 0. " above | As it says in the comment | REVISED (CHAIR: 2020-09-15 15:58:43Z) Revised Agree with the comment. Removed duplicate and redundant text with respect to the ‘Presence’ bit. TGbc editor please make changes as shown in doc 11-20/1385r2 tagged as 183 | EDITOR | 2020-09-15 - approved | approved | CHAIR: 2020-09-15 15:58:49Z - status set to: ready for motion | I | EDITOR: 2020-10-01 18:30:12Z | D0.2 | 2020-10-01 18:30 | EDITOR
184 | Mark RISON | 31 | 0.1 | 9.6.7.bc.5 | 34 | 35 | T | N | 34.35 | 35 | 9.6.7.bc.5 |  | V | Hitoshi Morioka |  | 72 | "is 8bit unsigned" -- well the figure says it's 16 bits (again, do not duplicate information as it leads to this kind of problem) | Change to "is an" and fix the figure to say "0 or 1" if it really is only 8 bits | Revised. Replace "The value is 8bit unsigned integer that is" with "The value indicates". | EDITOR | 2020-09-14a - approved | approved |  | I | EDITOR: 2020-10-01 19:02:51Z | D0.2 | 2020-10-01 19:03 | EDITOR
185 | Mark RISON | 31 | 0.1 | 9.6.7.bc.5 | 34 | 31 | T | N | 34.31 | 31 | 9.6.7.bc.5 |  | V | Hitoshi Morioka |  | 72 | "will refer" -- when? Tomorrow? And what does "refer" mean to here anyway? | As it says in the comment | Revised. Modify as described in 11-20/1243r0. | EDITOR | 2020-09-14a - approved | approved |  | I | EDITOR: 2020-10-01 18:58:04Z | D0.2 | 2020-10-01 18:58 | EDITOR
186 | Mark RISON | 31 | 0.1 |  |  |  | E | N |  |  |  |  | V | Carol Ansley |  | 73 | You're not supposed to use "will"; generally it should be "shall" or the present simple | As it says in the comment | Revised, some instances of “will” are not normative as in boilerplate text. Other instances will be corrected. | EDITOR | 2020-09-14b - approved | approved | CHAIR: 2020-09-14 18:36:13Z - Agreed resolutions as discussed in the 11:15--13:15 Monday slot of the September 2020 online interim meeting. | I | EDITOR: 2020-09-25 13:03:55Z | D0.2 | 2020-09-25 13:04 | EDITOR
187 | Mark RISON | 31 | 0.1 | 9.6 | 36 | 24 | E | N | 36.24 | 24 | 9,6 |  | V | Xiaofei Wang |  | 77 | Why is this one under 9.6 while the other two in Table 9-363 are under 9.6.7? | As it says in the comment | revised: agree in principle witht the comment. TGbc editor, please move the section 9.6.34 as a subclause of 9.6.7 after 9.6.7.bc.5. | EDITOR | 2020-09-17 - approved | approved |  | I | EDITOR: 2020-10-01 16:01:56Z | D0.2 | 2020-10-01 16:02 | EDITOR
188 | Mark RISON | 31 | 0.1 | 9.6.7.1 | 28 | 19 | E | N | 28.19 | 19 | 9.6.7.1 |  | V | Hitoshi Morioka |  | 72 | Missing eBCS Request / Response / Advertisement | As it says in the comment | Revised. Add the following lines at the end of Table 9-363. "<ANA+3> ¦ eBCS Request <ANA+4> ¦ eBCS Response" TGbc Table 9-365 | EDITOR | 2020-09-14a - approved | approved |  | I | EDITOR: 2020-10-01 16:33:04Z | D0.2 | 2020-10-01 16:33 | EDITOR
189 | Mark RISON | 31 | 0.1 | 9.6.31 | 36 |  | T | N | 36 |  | 9.6.31 |  | V | Xiaofei Wang |  | 77 | Lack of detail | As it says in the comment | Revised: agree in principle with the comment. TGbc editor, please incorporate changes as shown in 11-20/1401r1. | EDITOR | 2020-09-17 - approved | approved |  | I | EDITOR: 2020-10-01 16:13:09Z | D0.2 | 2020-10-01 16:13 | EDITOR
190 | Mark RISON | 31 | 0.1 | 9.6.32 | 36 |  | T | N | 36 |  | 9.6.32 |  | V | Xiaofei Wang |  | 77 | Lack of detail | As it says in the comment | Revised: agree in principle with the comment. TGbc editor, please incorporate changes as shown in 11-20/1401r1. | EDITOR | 2020-09-17 - approved | approved |  | I | EDITOR: 2020-10-01 16:14:11Z | D0.2 | 2020-10-01 16:14 | EDITOR
191 | Mark RISON | 31 | 0.1 | 9.6.33 | 36 |  | T | N | 36 |  | 9.6.33 |  | V | Antonio de la Olivia |  | 76 | Lack of detail | As it says in the comment | Revised in DCN https://mentor.ieee.org/802.11/dcn/20/11-20-1418-00-00bc-802-11bc-cc31-resolution-for-cids-assigned-to-antonio.docx | EDITOR | 2020-09-15 - approved | approved |  | I | EDITOR: 2020-10-01 16:15:12Z | D0.2 | 2020-10-01 16:15 | EDITOR
192 | Mark RISON | 31 | 0.1 |  |  |  | E | N |  |  |  |  | A | Carol Ansley |  | 73 | There shouldn't be references to strawpolls | As it says in the comment | Accept. | EDITOR | 2020-09-14b - approved | approved | CHAIR: 2020-09-14 18:36:13Z - Agreed resolutions as discussed in the 11:15--13:15 Monday slot of the September 2020 online interim meeting. | I | EDITOR: 2020-09-24 20:45:08Z | D0.2 | 2020-09-24 20:54 | EDITOR
193 | Mark RISON | 31 | 0.1 | 9.6.34 | 36 | 35 | E | N | 36.35 | 35 | 9.6.34 |  | A | Xiaofei Wang |  | 76 | " one or more of eBCS Termination Info subfield" should be " one or more of eBCS Termination Info subfields" | As it says in the comment | accepted | EDITOR | 2020-09-15 - approved | approved |  | I | EDITOR: 2020-10-01 16:24:56Z | D0.2 | 2020-10-01 16:25 | EDITOR
194 | Mark RISON | 31 | 0.1 | 9.6.34 | 36 | 37 | E | N | 36.37 | 37 | 9.6.34 |  | A | Xiaofei Wang |  | 76 | "The format of the eBCS Termination Info subfield " should be "The format of an eBCS Termination Info subfield " since there can be more than one | As it says in the comment | accepted | EDITOR | 2020-09-15 - approved | approved |  | I | EDITOR: 2020-10-01 16:25:18Z | D0.2 | 2020-10-01 16:26 | EDITOR
195 | Mark RISON | 31 | 0.1 | 9.6.34 | 37 | 13 | E | N | 37.13 | 13 | 9.6.34 |  | A | Xiaofei Wang |  | 76 | "an Destination" should be "a Destination" | As it says in the comment | accepted | EDITOR | 2020-09-15 - approved | approved |  | I | EDITOR: 2020-10-01 16:25:50Z | D0.2 | 2020-10-01 16:26 | EDITOR
196 | Mark RISON | 31 | 0.1 |  |  |  | E | N |  |  |  |  | A | Carol Ansley |  | 73 | "Content ID" should be "content ID" if not at the start of a sentence/cell and not followed by field/subfield | As it says in the comment | Accept. | EDITOR | 2020-09-14b - approved | approved | CHAIR: 2020-09-14 18:36:13Z - Agreed resolutions as discussed in the 11:15--13:15 Monday slot of the September 2020 online interim meeting. | I | EDITOR: 2020-09-25 13:16:37Z | D0.2 | 2020-09-25 13:17 | EDITOR
197 | Mark RISON | 31 | 0.1 | 9.6.34 | 37 | 25 | E | N | 37.25 | 25 | 9.6.34 |  | A | Xiaofei Wang |  | 77 | " the Title" should be lowercase | As it says in the comment | accepted | EDITOR | 2020-09-17 - approved | approved |  | I | EDITOR: 2020-10-01 16:29:57Z | D0.2 | 2020-10-01 16:30 | EDITOR
198 | Mark RISON | 31 | 0.1 | 9.6.34 | 37 | 25 | T | N | 37.25 | 25 | 9.6.34 |  | V | Xiaofei Wang |  | 77 | "UTF-8 format" is a bit vague | Say it's a UTF-8 string | Revised: agree in principle with the comment. TGbc editor, please incorporate changes as shown in 11-20/1484r0. | EDITOR | 2020-09-17 - approved | approved |  | I | EDITOR: 2020-10-01 16:27:12Z | D0.2 | 2020-10-01 16:27 | EDITOR
199 | Mark RISON | 31 | 0.1 | 9.6.34 | 40 | 1 | T | N | 40.01 | 1 | 9.6.34 |  | V | Xiaofei Wang |  | 77 | "UTF-8 format" is a bit vague | Say it's a UTF-8 string | Revised: agree in principle with the comment. TGbc editor, please incorporate changes as shown in 11-20/1484r0. | EDITOR | 2020-09-17 - approved | approved |  | I | EDITOR: 2020-10-01 16:30:37Z | D0.2 | 2020-10-01 16:31 | EDITOR
200 | Mark RISON | 31 | 0.1 | 9.6.34 | 38 | 8 | T | N | 38.08 | 8 | 9.6.34 |  | V | Xiaofei Wang |  | 76 | It's not clear what 0 is used for. Is it reserved? | As it says in the comment | Revised: the meaning "no negotation" is added for the value 0, TGbc editor: please incorporate changes in 11-20/1398r0 under Tag 200 | EDITOR | 2020-09-15 - approved | approved |  | I | EDITOR: 2020-10-01 16:30:20Z | D0.2 | 2020-10-01 16:30 | EDITOR
201 | Mark RISON | 31 | 0.1 | 9.6.34 | 38 | 14 | T | N | 38.14 | 14 | 9.6.34 |  | V | Xiaofei Wang |  | 76 | It's not clear what 0 is used for. Is it reserved? | As it says in the comment | Revised: the meaning "MAC Address" is added for the value 0, TGbc editor: please incorporate changes in 11-20/1398r0 under Tag 201 | EDITOR | 2020-09-15 - approved | approved |  | I | EDITOR: 2020-10-01 16:30:28Z | D0.2 | 2020-10-01 16:31 | EDITOR
202 | Mark RISON | 31 | 0.1 | 9 |  |  | E | N |  |  | 9 |  | A | Carol Ansley |  | 73 | Sometimes it's "is set", sometimes "is equal" | Do what the baseline generally does | Accept. | EDITOR | 2020-09-14b - approved | approved | CHAIR: 2020-09-14 18:36:13Z - Agreed resolutions as discussed in the 11:15--13:15 Monday slot of the September 2020 online interim meeting. | I | EDITOR: 2020-09-30 17:37:55Z | D0.2 | 2020-09-30 17:38 | EDITOR
203 | Mark RISON | 31 | 0.1 | 10.6.5.3 | 36 | 13 | T | N | 36.13 | 13 | 10.6.5.3 |  | V | Hitoshi Morioka |  | 72 | What does "***" mean? | As it says in the comment | Revised. Replace "10.***" with "10.6.5.4 (Rate selection for other group addressed Data and Management frames) and 10.6.5.6 (Rate selection for Data frames sent within an FMS stream)" at P41L13. | EDITOR | 2020-09-14a - approved | approved |  | I | EDITOR: 2020-09-28 15:40:54Z | D0.2 | 2020-09-28 15:41 | EDITOR
204 | Mark RISON | 31 | 0.1 | 10.6.5.3 | 36 | 12 | T | N | 36.12 | 12 | 10.6.5.3 |  | V | Hitoshi Morioka |  | 72 | "otherwise follow clause 10" is not clear, since we are in Clause 10 (note uppercase C incidentally) | As it says in the comment | Revised. Replace "10.***" with "10.6.5.4 (Rate selection for other group addressed Data and Management frames) and 10.6.5.6 (Rate selection for Data frames sent within an FMS stream)" at P41L13. | EDITOR | 2020-09-14a - approved | approved |  | I | EDITOR: 2020-09-28 15:40:24Z | D0.2 | 2020-09-28 15:41 | EDITOR
205 | Mark RISON | 31 | 0.1 | 10.6.5.3 | 36 | 14 | E | N | 36.14 | 14 | 10.6.5.3 |  | A | Hitoshi Morioka |  | 72 | "Dot11eBCSInfoTxRate and dot11eBCSDataTxRate are configurable item and the values are selected from 14 any available rates other than DSSS. " -- they're configurable if they're read-write in the MIB, also the Dot11 ahould be dot11 and the requirement should be in the MIB | Delete the sentence. In the MIB DESCRIPTIONs add the requirement that DSSS(/CCK?) rates not be used | Accept. | EDITOR | 2020-09-14a - approved | approved |  | I | EDITOR: 2020-09-28 15:46:59Z | D0.2 | 2020-09-28 15:47 | EDITOR
206 | Mark RISON | 31 | 0.1 | 10.6.5.3 | 36 | 21 | E | N | 36.21 | 21 | 10.6.5.3 |  | V | Hitoshi Morioka |  | 72 | "Change the 1st paragraph as follows: " but no changes are shown | As it says in the comment | Revised. Modify as described in 11-20/1417r0. | EDITOR | 2020-09-14a - approved | approved |  | I | EDITOR: 2020-09-28 15:51:41Z | D0.2 | 2020-09-28 15:52 | EDITOR
207 | Mark RISON | 31 | 0.1 | 10.6.5.3 | 36 | 11 | T | N | 36.11 | 11 | 10.6.5.3 |  | A | Hitoshi Morioka |  | 72 | "are" should be "is" since the subject is "The transmission rate" | As it says in the comment | Accept. | EDITOR | 2020-09-14a - approved | approved |  | I | EDITOR: 2020-09-28 15:37:55Z | D0.2 | 2020-09-28 15:38 | EDITOR
208 | Mark RISON | 31 | 0.1 | C.3 | 61 | 32 | T | N | 61.32 | 32 | C.3 |  | A | Hitoshi Morioka |  | 76 | A capability MIB attribute can't have a default | Delete the "DEFVAL" line | Accept. | EDITOR | 2020-09-15 - approved | approved |  | I | EDITOR: 2020-10-01 19:09:51Z | D0.2 | 2020-10-01 19:10 | EDITOR
209 | Mark RISON | 31 | 0.1 | 11.bc.1 | 42 | 9 | T | N | 42.09 | 9 | 11.bc.1 |  | J | Hitoshi Morioka |  | 72 | This para says there is always an AP at one end but 1.2 and 4.3.31 suggest that doesn't have to be the case. If it has to be an infrastructure BSS, say it clearly. If TDLS is allowed, say it clearly. If any other modes of operation are allowed, say it clearly. | As it says in the comment | Reject. The document describes "eBCS is only supported in a non-DMG non-S1G infrastructure BSS." at P42L7. | EDITOR | 2020-09-14a - approved | approved |  | N |  |  | 2020-09-28 18:43 | EDITOR
210 | Mark RISON | 31 | 0.1 |  |  |  | E | N |  |  |  |  | A | Carol Ansley |  | 73 | The subclause numbering is chaotic (e.g. 11.bc.1 then 11.bc.6.2!) | As it says in the comment | Accept. | EDITOR | 2020-09-14b - approved | approved | CHAIR: 2020-09-14 18:36:13Z - Agreed resolutions as discussed in the 11:15--13:15 Monday slot of the September 2020 online interim meeting. | I | EDITOR: 2020-10-01 19:21:49Z | D0.2 | 2020-10-01 19:22 | EDITOR
211 | Mark RISON | 31 | 0.1 | 11.bc.1 | 42 | 10 | T | N | 42.1 | 10 | 11.bc.1 |  | J | Hitoshi Morioka |  | 72 | Does the non-AP STA really broadcast to APs? I assumed it was like normal broadcast, where the non-AP STA broadcasts to other non-AP STAs through the AP | As it says in the comment | Reject. The non-AP STA broadcasts to APs in eBCS UL. | EDITOR | 2020-09-14a - approved | approved |  | N |  |  | 2020-09-28 18:43 | EDITOR
212 | Mark RISON | 31 | 0.1 | 11.bc.6.2 | 42 | 13 | T | N | 42.13 | 13 | 11.bc.6.2 |  | V | Xiaofei Wang |  | 77 | "The eBCS procedures allow a STA and its associated AP to negotiate eBCS provided. " -- huh? | As it says in the comment | Revised: TGbc editor, please delete the subclause 11.bc.6.2 eBCS Request and Response Procedure (P42L12). | EDITOR | 2020-09-17 - approved | approved |  | I | EDITOR: 2020-09-29 20:21:09Z | D0.2 | 2020-09-29 20:21 | EDITOR
213 | Mark RISON | 31 | 0.1 | 11.bc.2.1 | 42 | 22 | E | N | 42.22 | 22 | 11.bc.2.1 |  | J | Hitoshi Morioka |  | 72 | "The eBCS DL" is confusing. Maybe "DL eBCS"? | As it says in the comment | Reject. "eBCS DL" is correct. "eBCS DL" is defined in 11.bc.1 at P42L9. | EDITOR | 2020-09-14a - approved | approved |  | N |  |  | 2020-09-28 18:52 | EDITOR
214 | Mark RISON | 31 | 0.1 | 11.bc.2.1 | 43 | 3 | E | N | 43.03 | 3 | 11.bc.2.1 |  | V | Hitoshi Morioka |  | 72 | Spell out Request and Response (no need to abbreviate, though if you do it should be Rsp not Resp) | As it says in the comment | Revised. Modify as described in 11-20/1417r0. | EDITOR | 2020-09-14a - approved | approved |  | I | EDITOR: 2020-09-28 18:53:56Z | D0.2 | 2020-09-28 18:54 | EDITOR
215 | Mark RISON | 31 | 0.1 | 11.bc.2.1 | 43 | 1 | T | N | 43.01 | 1 | 11.bc.2.1 |  | V | Hitoshi Morioka |  | 72 | "Association (RSNA) (optional)" is confusing -- is it association or is it establishing an RSNA that is optional? | As it says in the comment | Revised. Modify as described in 11-20/1417r0. | EDITOR | 2020-09-14a - approved | approved |  | I | EDITOR: 2020-09-28 18:53:17Z | D0.2 | 2020-09-28 18:53 | EDITOR
216 | Mark RISON | 31 | 0.1 | 11.bc.2.1 | 43 | 8 | T | N | 43.08 | 8 | 11.bc.2.1 |  | V | Hitoshi Morioka |  | 72 | "The eBCS Capability element indicates the next eBCS Info transmission time in 8 units of Beacon Interval." -- I see no such information in 9.4.2.bc.2 eBCS AP UL Capabilities. And the element is called eBCS UL Capabilities. In any case, it's clearly not a capability, so should not be in that element. Capabilities are static | As it says in the comment | Revised. Modify clause 9.4.2.bc as described in 11-20/1197r3. | EDITOR | 2020-09-14a - approved | approved |  | I | EDITOR: 2020-09-28 19:53:28Z | D0.2 | 2020-09-28 20:00 | EDITOR
217 | Mark RISON | 31 | 0.1 | 11.bc.2.1 | 43 | 9 | T | N | 43.09 | 9 | 11.bc.2.1 |  | A | Hitoshi Morioka |  | 72 | "For example, when the next eBCS Info transmission time is 5, the eBCS Info 9 frame will be transmitted between next 5 th Beacon and 6 th Beacon. " -- the field should be described clearly enough that an example is not needed | As it says in the comment | Accept. | EDITOR | 2020-09-14a - approved | approved |  | I | EDITOR: 2020-09-28 20:03:43Z Many changes have gone into this area and there is no recommended text. | D0.2 | 2020-09-28 20:05 | EDITOR
218 | Mark RISON | 31 | 0.1 | 11.bc.2.1 | 43 | 7 | T | N | 43.07 | 7 | 11.bc.2.1 |  | J | Hitoshi Morioka |  | 72 | "The eBCS AP shall include the eBCS Capability element (9.4.2.* eBCS Capability element) in Beacon and 7 Probe Response frames." is duplication of Clause 9 | Delete | Reject. Clause 11 is a normative text. | EDITOR | 2020-09-14a - approved | approved |  | N |  |  | 2020-09-28 18:54 | EDITOR
219 | Mark RISON | 31 | 0.1 | 11.bc.2.1 | 43 | 11 | T | N | 43.11 | 11 | 11.bc.2.1 |  | A | Hitoshi Morioka |  | 72 | "When the eBCS non-AP STA that is scanning eBCS APs receives the Beacon frame or the Probe Response 12 frame that include the eBCS Capability element, the eBCS non-AP STA should wait for the next eBCS 13 Info. The eBCS non-AP STA may go into power save mode or move to other channel while waiting the 14 next eBCS Info frame. " contains no useful information (and is using weird wording) | Delete | Accept. | EDITOR | 2020-09-14a - approved | approved |  | I | EDITOR: 2020-09-28 20:05:49Z | D0.2 | 2020-09-28 20:06 | EDITOR
220 | Mark RISON | 31 | 0.1 | 11.bc.2.1 | 43 | 33 | T | N | 43.33 | 33 | 11.bc.2.1 |  | A | Hitoshi Morioka |  | 72 | "The eBCS Info frame contains the following information. [bullets]" is duplication of Clause 9 | Delete | Accept. | EDITOR | 2020-09-14a - approved | approved |  | I | EDITOR: 2020-09-28 20:09:05Z | D0.2 | 2020-09-28 20:09 | EDITOR
221 | Mark RISON | 31 | 0.1 | 11.bc.2.1 | 43 | 19 | E | N | 43.19 | 19 | 11.bc.2.1 |  | V | Hitoshi Morioka |  | 72 | "in the interval of dot11BeaconPeriod * dot11eBCSInfoInterval" is weird | Change to "every dot11eBCSInfoInterval beacon periods" | Revised. Replace "in the interval of dot11BeaconPeriod * dot11eBCSInfoInterval" with "in every dot11eBCSInfoInterval beacon periods" at P43L19. | EDITOR | 2020-09-14a - approved | approved |  | I | EDITOR: 2020-09-28 20:07:46Z | D0.2 | 2020-09-28 20:08 | EDITOR
222 | Mark RISON | 31 | 0.1 | 11.bc.2.1 | 44 | 2 | E | N | 44.02 | 2 | 11.bc.2.1 |  | A | Hitoshi Morioka |  | 72 | " eBCS Info Sequence Number" -- no such field | Just "Sequence Number" | Accept. | EDITOR | 2020-09-14a - approved | approved |  | I | EDITOR: 2020-09-28 20:13:38Z | D0.2 | 2020-09-28 20:14 | EDITOR
223 | Mark RISON | 31 | 0.1 | 11.bc.2.1 | 44 | 2 | T | N | 44.02 | 2 | 11.bc.2.1 |  | V | Hitoshi Morioka |  | 72 | " is initialized by a 64bit unsigned integer " is not useful. We know it's 64 bits. The question is what it is initialised to | Change to "is initialised to 0" | Revised. Replace "is initialized by a 64bit unsigned integer" with "is initialized to a random number". | EDITOR | 2020-09-14a - approved | approved |  | I | EDITOR: 2020-09-28 20:12:24Z | D0.2 | 2020-09-28 20:13 | EDITOR
224 | Mark RISON | 31 | 0.1 | 11.bc.2.1 | 44 | 2 | T | N | 44.02 | 2 | 11.bc.2.1 |  | A | Hitoshi Morioka |  | 72 | "incremented by every eBCS Info frame generation" -- by how much? And what is frame generation? | Change to "incremented by 1 for every new eBCS Info frame transmission" | Accept. | EDITOR | 2020-09-14a - approved | approved |  | I | EDITOR: 2020-09-28 20:14:29Z | D0.2 | 2020-09-28 20:15 | EDITOR
225 | Mark RISON | 31 | 0.1 | 11.bc.2.1 | 44 |  | T | N | 44 |  | 11.bc.2.1 |  | V | Hitoshi Morioka |  | 72 | All this stuff looks like duplication of Clause 9. Clause 9 is format. This clause is behaviour | As it says in the comment | Revised. Remove P44L6-P45L5. | EDITOR | 2020-09-14a - approved | approved |  | I | EDITOR: 2020-09-28 20:11:38Z | D0.2 | 2020-09-28 20:12 | EDITOR
226 | Mark RISON | 31 | 0.1 |  |  |  | E | N |  |  |  |  | A | Carol Ansley |  | 73 | Terms that are not references to frames etc. and are not at the start of sentences (and are not abbreviations) should not be uppercase, e.g. "if the Certificate of the AP is included", "processes each Content Information according to the Authentication Algorithm", "Cache the Title, the Negotiation Method, the Higher Layer Destination Address, the Time to Termination and the Next Schedule. " etc. | As it says in the comment | Accept. | EDITOR | 2020-09-14b - approved | approved | CHAIR: 2020-09-14 18:36:13Z - Agreed resolutions as discussed in the 11:15--13:15 Monday slot of the September 2020 online interim meeting. | I | EDITOR: 2020-09-25 13:34:04Z | D0.2 | 2020-09-25 13:35 | EDITOR
227 | Mark RISON | 31 | 0.1 | 11.bc.2.3 | 45 | 19 | T | N | 45.19 | 19 | 11.bc.2.3 |  | V | Hitoshi Morioka |  | 72 | "If the Data is present in the Content Information, forward the MSDU in the Data to higher layer. Otherwise, the Certificate in the eBCS Info frame shall be cached." -- so the certificate is not cached if data is present? Why not? | As it says in the comment | Revised. Modify as described in 11-20/1417r0. | EDITOR | 2020-09-14a - approved | approved |  | I | EDITOR: 2020-09-28 20:33:12Z | D0.2 | 2020-09-28 20:33 | EDITOR
228 | Mark RISON | 31 | 0.1 | 11.bc.2.3 | 45 | 19 | T | N | 45.19 | 19 | 11.bc.2.3 |  | V | Hitoshi Morioka |  | 72 | "If the Data is present in the Content Information, forward the MSDU in the Data to higher layer. Otherwise, the Certificate in the eBCS Info frame shall be cached." -- here it's a shall, but other bullets have just "is". Should be consistent. Probably "shall" | As it says in the comment | Revised. Modify as described in 11-20/1417r0. | EDITOR | 2020-09-14a - approved | approved |  | I | EDITOR: 2020-09-28 20:32:28Z | D0.2 | 2020-09-28 20:33 | EDITOR
229 | Mark RISON | 31 | 0.1 | 11.bc.2.3 | 45 | 19 | T | N | 45.19 | 19 | 11.bc.2.3 |  | V | Hitoshi Morioka |  | 72 | "If the Data is present in the Content Information, forward the MSDU in the Data to higher layer. Otherwise, the Certificate in the eBCS Info frame shall be cached." -- OK, but what is done with the cached certificate? When is it used? | As it says in the comment | Revised. Add "to authenticate PKFA MSDUs" as described in 11-20/1417r0. | EDITOR | 2020-09-14a - approved | approved |  | I | EDITOR: 2020-09-28 20:32:39Z | D0.2 | 2020-09-28 20:33 | EDITOR
230 | Mark RISON | 31 | 0.1 | 11.bc.2.3 | 45 | 28 | E | N | 45.28 | 28 | 11.bc.2.3 |  | V | Hitoshi Morioka |  | 72 | Yes, probably better in Clause 10. Also, you currently have two Subclauses 11.bc.2.3 | As it says in the comment | Revised. Replace "11.bc.2.3" with "11.bc.2.4". | EDITOR | 2020-09-14a - approved | approved |  | I | EDITOR: 2020-09-28 20:35:34Z | D0.2 | 2020-09-28 20:36 | EDITOR
231 | Mark RISON | 31 | 0.1 | 11.bc.2.3 | 45 | 30 | E | N | 45.3 | 30 | 11.bc.2.3 |  | V | Hitoshi Morioka |  | 72 | "The length of each fragment shall be equal 30 number of octets for all fragments except the last, which may be smaller" is weird | Change to "The length of all the fragments except the last shall be the same. The last fragment may be smaller". Or check what the existing text on fragmentation says | Revised. Remove "The length of each fragment shall be equal number of octets for all fragments except the last, which may be smaller." at P45L30. | EDITOR | 2020-09-14a - approved | approved |  | I | EDITOR: 2020-09-28 20:36:46Z | D0.2 | 2020-09-28 20:37 | EDITOR
232 | Mark RISON | 31 | 0.1 | 11.bc.2.3 | 45 | 31 | T | N | 45.31 | 31 | 11.bc.2.3 |  | A | Hitoshi Morioka |  | 72 | "The length of each fragment shall 31 be an even number of octets, except for the last fragment." -- what, so the last fragment is required to have an odd length? | Change to "The length of each fragment shall 31 be an even number of octets, except for the last fragment, which may have an odd length." | Accept. | EDITOR | 2020-09-14a - approved | approved |  | I | EDITOR: 2020-09-28 20:38:07Z | D0.2 | 2020-09-28 20:38 | EDITOR
233 | Mark RISON | 31 | 0.1 | 11.bc.2.3 | 45 | 32 | E | N | 45.32 | 32 | 11.bc.2.3 |  | A | Hitoshi Morioka |  | 72 | " shall never" is nonstandard | Change to " shall not" | Accept. | EDITOR | 2020-09-14a - approved | approved |  | I | EDITOR: 2020-09-28 20:39:08Z | D0.2 | 2020-09-28 20:39 | EDITOR
234 | Mark RISON | 31 | 0.1 | 11.bc.2.3 | 45 | 37 | T | N | 45.37 | 37 | 11.bc.2.3 |  | V | Hitoshi Morioka |  | 76 | "Construct an eBCS Info frame and determine the length of fragments" -- how do you determine the number? And how can you construct a frame before fragmentation into frames has been performed? | As it says in the comment | Revised. Insert "which is not fragmented yet" as described in 11-20/1417r2. The length restriction is described in the first paragraph. | EDITOR | 2020-09-15 - approved | approved |  | I | EDITOR: 2020-09-28 20:41:30Z | D0.2 | 2020-09-28 20:42 | EDITOR
235 | Mark RISON | 31 | 0.1 | 11.bc.2.3 | 45 | 38 | T | N | 45.38 | 38 | 11.bc.2.3 |  | V | Hitoshi Morioka |  | 76 | "the fragmentation number is set to N-1. " -- what is "the fragmentation number"? | As it says in the comment | Revised. Replace "fragmentation number" with "Number Of Fragments subfield in the eBCS Info Control field". | EDITOR | 2020-09-15 - approved | approved |  | I | EDITOR: 2020-09-28 20:43:13Z | D0.2 | 2020-09-28 20:43 | EDITOR
236 | Mark RISON | 31 | 0.1 | 11.bc.2.3 | 45 | 40 | T | N | 45.4 | 40 | 11.bc.2.3 |  | V | Hitoshi Morioka |  | 76 | "Each fragment contains the eBCS Sequence Number, the Timestamp and the Fragment Control. " -- there is no eBCS Sequence Number field, at least. Isn't this just duplication of Clause 9 anwyay? | As it says in the comment | Revised. Remove the whole the line P45L40 and fix the number of following items. | EDITOR | 2020-09-15 - approved | approved |  | I | EDITOR: 2020-09-28 20:43:59Z | D0.2 | 2020-09-28 20:44 | EDITOR
237 | Mark RISON | 31 | 0.1 | 11.bc.2.3 | 45 | 43 | T | N | 45.43 | 43 | 11.bc.2.3 |  | V | Hitoshi Morioka |  | 76 | "The fragmentation number in the Fragment Control is set to the number of the fragments. " not clear. Is it set to the number of fragments, or the number of the fragment? If the latter, are fragments numbered from 0 or from 1? | As it says in the comment | Revised. Remove the whole line P45L43 and fix the number of following items. This duplicates with item 2. | EDITOR | 2020-09-15 - approved | approved |  | I | EDITOR: 2020-09-28 20:45:36Z | D0.2 | 2020-09-28 20:46 | EDITOR
238 | Mark RISON | 31 | 0.1 | 11.bc.2.3 | 45 | 43 | T | N | 45.43 | 43 | 11.bc.2.3 |  | V | Hitoshi Morioka |  | 76 | "The fragmentation number in the Fragment Control is set to the number of the fragments. " -- what is "The fragmentation number"? | As it says in the comment | Revised. Remove the whole the line P45L43 and fix the number of following items. This duplicates with item 2. | EDITOR | 2020-09-15 - approved | approved |  | I | EDITOR: 2020-09-28 20:45:02Z | D0.2 | 2020-09-28 20:45 | EDITOR
239 | Mark RISON | 31 | 0.1 | 11.bc.2.3 | 45 | 44 | T | N | 45.44 | 44 | 11.bc.2.3 |  | V | Hitoshi Morioka |  | 76 | What is "The fragmentation index"? | As it says in the comment | Revised. Modify as described in 11-20/1417r2. | EDITOR | 2020-09-15 - approved | approved |  | I | EDITOR: 2020-09-28 20:47:20Z | D0.2 | 2020-09-28 20:47 | EDITOR
240 | Mark RISON | 31 | 0.1 | 11.bc.2.3 | 45 | 47 | T | N | 45.47 | 47 | 11.bc.2.3 |  | V | Hitoshi Morioka |  | 76 | What does "Transmit the fragments consecutively." mean? There can be no other MPDUs inbetween? They have to be transmitted in order of fragment number/index? Something else? | As it says in the comment | Revised. Modify as described in 11-20/1417r2. | EDITOR | 2020-09-15 - approved | approved |  | I | EDITOR: 2020-09-28 20:48:24Z | D0.2 | 2020-09-28 20:48 | EDITOR
241 | Mark RISON | 31 | 0.1 | 11.bc.2.3 | 45 | 49 | T | N | 45.49 | 49 | 11.bc.2.3 |  | V | Hitoshi Morioka |  | 76 | Figure 11-bc2 (eBCS Info frame fragmentation) is missing | As it says in the comment | Revised. Modify as described in 11-20/1417r2. | EDITOR | 2020-09-15 - approved | approved |  | I | EDITOR: 2020-09-28 20:50:24Z | D0.2 | 2020-09-28 20:50 | EDITOR
242 | Mark RISON | 31 | 0.1 | 11.bc.2.3 | 45 | 33 | T | N | 45.33 | 33 | 11.bc.2.3 |  | V | Hitoshi Morioka |  | 72 | No such MIB attribute as dot11FragmentationTreshold | It's dot11FragmentationThreshold. But note 11ax has additional/alternative MIB attributes for fragmentation | Revised. Replace "dot11FragmentationTreshold" with "dot11FragmentationThreshold". | EDITOR | 2020-09-14a - approved | approved |  | I | EDITOR: 2020-09-28 20:39:47Z | D0.2 | 2020-09-28 20:40 | EDITOR
243 | Mark RISON | 31 | 0.1 | 11.bc.3.1 | 46 | 6 | T | N | 46.06 | 6 | 11.bc.3.1 |  | A | Abhishek Patil |  | 71 | "may not" is ambiguous | Change to "might not" | ACCEPTED (CHAIR: 2020-09-03 09:39:14Z) | EDITOR | 2020-09-01 - approved | approved |  | I | EDITOR: 2020-09-28 20:54:08Z | D0.2 | 2020-09-28 20:54 | EDITOR
244 | Mark RISON | 31 | 0.1 | 11.bc.3.1 | 46 | 1 | T | N | 46.01 | 1 | 11.bc.3.1 |  | V | Abhishek Patil |  | 76 | The description seems to suggest a non-AP STA might do an eBCS UL transmission to multiple APs, all of which might rebroadcast the data. Isn't this a recipe for network storms? Surely it should be restricted to the AP the STA is associated with? | As it says in the comment | REVISED (CHAIR: 2020-09-15 15:59:47Z) Reject eBCS APs are not required to or suppose to rebroadcast data. Therefore, the concern raised by the comment does not apply. Further, it is recommended that an eBCS AP performs source authentication and apply throttling to regulate the amount of data it forwards the remote destination. | EDITOR | 2020-09-15 - approved | approved | CHAIR: 2020-09-15 15:59:53Z - status set to: ready for motion | N |  |  | 2020-09-28 20:53 | EDITOR
245 | Mark RISON | 31 | 0.1 | 11.bc.3.2 | 46 | 13 | E | N | 46.13 | 13 | 11.bc.3.2 |  | A | Abhishek Patil |  | 71 | " by include" should be " by including" | As it says in the comment | Accept | EDITOR | 2020-08-25 - approved | approved |  | I | EDITOR: 2020-09-28 21:05:27Z | D0.2 | 2020-09-28 21:06 | EDITOR
246 | Mark RISON | 31 | 0.1 | 11.bc.3.2 | 46 |  | T | N | 46 |  | 11.bc.3.2 |  | V | Abhishek Patil |  | 76 | The eBCS Non-AP UL Capabilities element is weird, because it is apparently also used in eBCS UL frames, in which case it's not capabilities, it's some kind of request | Make the Capabilities element be used only to signal capabilities. Create a new element (or a new field) for the optional eBCS UL frame request info | REVISED (CHAIR: 2020-09-15 16:00:59Z) Revised Agree with the commenter. The element carries AP’s capabilities when included in a Beacon or Probe frame. While it carries request from a non-AP STA in an eBCS UL frame. In addition, this element need not be limited to providing uplink capabilities, instead can be used to carry DL capabilities of the AP (or non-AP). Further, the name of an element should not start with a lower case letter. Therefore, propose to rename the element to E-BCS Parameters element. Furthermore, the subclause describing AP and non-AP’s usage of the element is renamed to E-BCS AP Parameters and E-BCS Non-AP Parameters. TGbc editor: Throughout the 802.11bc spec: Please rename all instances of ‘eBCS UL Capabilities’ element to ‘E-BCS Parameters’ element. Please rename all instances of ‘eBCS AP UL Capabilities’ element to ‘E-BCS AP Parameters’. Please rename all instances of ‘eBCS Non-AP UL Capabilities’ element to ‘E-BCS Non-AP Parameters’. | EDITOR | 2020-09-15 - approved | approved | CHAIR: 2020-09-15 16:01:05Z - status set to: ready for motion | I | EDITOR: 2020-09-28 20:55:02Z No new text is specified here, but other CIDs have modified this section. | D0.2 | 2020-09-28 20:56 | EDITOR
247 | Mark RISON | 31 | 0.1 | 11.bc.3.2 | 46 | 32 | E | N | 46.32 | 32 | 11.bc.3.2 |  | V | Abhishek Patil |  | 71 | " it is strongly recommended " is nonstandard wording | Use "should" | REVISED (CHAIR: 2020-09-03 09:39:29Z) Revised TGbc editor please make changes as shown in doc 11-20/1298r1 tagged as 247 | EDITOR | 2020-09-01 - approved | approved |  | I | EDITOR: 2020-09-28 21:10:06Z Text was already deleted by another CID resolution. | D0.2 | 2020-09-28 21:11 | EDITOR
248 | Mark RISON | 31 | 0.1 |  |  |  | E | N |  |  |  |  | A | Carol Ansley |  | 76 | "ULs" is being used as a noun, but that's wrong. E.g. 46.35 | Change to eBCS UL frames or whatever is actually intended in each case | Accept. | EDITOR | 2020-09-15 - approved | approved |  | I | EDITOR: 2020-09-25 13:06:22Z | D0.2 | 2020-09-25 13:07 | EDITOR
249 | Mark RISON | 31 | 0.1 | 11.bc.3.2 | 46 | 6 | E | N | 46.06 | 6 | 11.bc.3.2 |  | A | Abhishek Patil |  | 71 | "a STAs request" should be "a STA's request" | As it says in the comment | Accept | EDITOR | 2020-08-25 - approved | approved |  | I | EDITOR: 2020-09-28 21:04:31Z | D0.2 | 2020-09-28 21:05 | EDITOR
250 | Mark RISON | 31 | 0.1 | 11.bc.3.3 | 46 | 45 | T | N | 46.45 | 45 | 11.bc.3.3 |  | A | Abhishek Patil |  | 71 | How can a broadcast be solicited or unsolicited? | Delete "unsolicited" | ACCEPTED (CHAIR: 2020-09-03 09:39:41Z) | EDITOR | 2020-09-01 - approved | approved |  | I | EDITOR: 2020-09-29 17:42:53Z | D0.2 | 2020-09-29 17:43 | EDITOR
251 | Mark RISON | 31 | 0.1 | 11.bc.3.3 | 46 | 46 | T | N | 46.46 | 46 | 11.bc.3.3 |  | V | Abhishek Patil |  | 71 | What exactly does broadcast mean here? Normally, in an infrastructure network, non-AP STAs send unicast frames to the AP, with A3 being the broadcast address. Is A1 or A3 or both the broadcast address, here? | As it says in the comment | REVISED (CHAIR: 2020-09-03 09:39:52Z) Revised TGbc editor please make changes as shown in doc 11-20/1298r1 tagged as 251 | EDITOR | 2020-09-01 - approved | approved |  | I | EDITOR: 2020-09-29 17:46:45Z | D0.2 | 2020-09-29 17:47 | EDITOR
252 | Mark RISON | 31 | 0.1 | 11.bc.3.3 | 46 | 47 | T | N | 46.47 | 47 | 11.bc.3.3 |  | V | Abhishek Patil |  | 71 | "The URI to the remote 46 destination would be carried in the frame." -- what does "would be" mean here? Should? Shall? May? | As it says in the comment | REVISED (CHAIR: 2020-09-03 09:40:07Z) Revised TGbc editor please make changes as shown in doc 11-20/1298r1 tagged as 252 | EDITOR | 2020-09-01 - approved | approved |  | I | EDITOR: 2020-09-29 17:47:30Z | D0.2 | 2020-09-29 17:48 | EDITOR
253 | Mark RISON | 31 | 0.1 | 11.bc.3.3 | 47 | 5 | T | N | 47.05 | 5 | 11.bc.3.3 |  | V | Abhishek Patil |  | 71 | The number of seconds since 2020-01-01 of what? The time the frame was first transmitted? Last transmitted (if retransmitted)? Generated by upper layers? | As it says in the comment | REVISED (CHAIR: 2020-09-03 09:40:21Z) Revised TGbc editor please make changes as shown in doc 11-20/1298r1 tagged as 253 | EDITOR | 2020-09-01 - approved | approved |  | I | EDITOR: 2020-09-29 18:02:02Z | D0.2 | 2020-09-29 18:02 | EDITOR
254 | Mark RISON | 31 | 0.1 | 11.bc.3.3 | 47 |  | T | N | 47 |  | 11.bc.3.3 |  | V | Abhishek Patil |  | 76 | A lot of this seems to duplicate Clause 9. Clause 9 is format and encoding and interpretation. Here we should only have behaviour. | As it says in the comment | REVISED (CHAIR: 2020-09-15 16:00:27Z) Revised Agree with the comment. Revised text to remove duplications from clause 9. Also renamed the frame name so that the first character is not lower case. TGbc editor please make changes as shown in doc 11-20/1385r1 tagged as 254 | EDITOR | 2020-09-15 - approved | approved | CHAIR: 2020-09-15 16:00:33Z - status set to: ready for motion | I | EDITOR: 2020-09-29 17:55:49Z | D0.2 | 2020-09-29 17:56 | EDITOR
255 | Mark RISON | 31 | 0.1 | 11.bc.3.3 | 47 | 11 | E | N | 47.11 | 11 | 11.bc.3.3 |  | V | Abhishek Patil |  | 71 | "In the rare scenario" -- that's a value judgment. Just say that it's a counter that wraps around at 2**32-1 | As it says in the comment | REVISED (CHAIR: 2020-09-03 09:40:35Z) Revised TGbc editor please make changes as shown in doc 11-20/1298r1 tagged as 255 | EDITOR | 2020-09-01 - approved | approved |  | I | EDITOR: 2020-09-29 18:03:34Z | D0.2 | 2020-09-29 18:04 | EDITOR
256 | Mark RISON | 31 | 0.1 | 11.bc.3.3 | 47 | 18 | E | N | 47.18 | 18 | 11.bc.3.3 |  | V | Abhishek Patil |  | 71 | "one or more metadata" -- what does this mean? What's "a metadata"? | As it says in the comment | REVISED (CHAIR: 2020-09-03 09:43:35Z) Revised TGbc editor please make changes as shown in doc 11-20/1298r1 tagged as 256 | EDITOR | 2020-09-01 - approved | approved |  | I | EDITOR: 2020-09-29 18:05:26Z | D0.2 | 2020-09-29 18:06 | EDITOR
257 | Mark RISON | 31 | 0.1 | 11.bc.3.3 | 47 | 21 | T | N | 47.21 | 21 | 11.bc.3.3 |  | V | Abhishek Patil |  | 76 | "The Frame Signature field when present in the frame shall carry the signature for the contents of the eBCS 21 UL frame Action field except for the field itself." is not clear. Need a reference as to how the signature is calculated, exactly | As it says in the comment | REVISED (CHAIR: 2020-09-15 15:58:03Z) Revised The text is revised to describe four schemes for providing source authentication (as defined in clause 12). TGbc editor please make changes as shown in doc 11-20/1385r2 tagged as 257 | EDITOR | 2020-09-15 - approved | approved | CHAIR: 2020-09-15 15:58:14Z - status set to: ready for motion | I | EDITOR: 2020-09-29 18:15:13Z | D0.2 | 2020-09-29 18:15 | EDITOR
258 | Mark RISON | 31 | 0.1 | 11.bc.3.3 | 47 | 25 | T | N | 47.25 | 25 | 11.bc.3.3 |  | V | Abhishek Patil |  | 71 | "may conform 25 to the requirements" -- what does this mean? What's the penalty for choosing not to conform? | As it says in the comment | REVISED (CHAIR: 2020-09-03 09:43:48Z) Revised TGbc editor please make changes as shown in doc 11-20/1298r1 tagged as 258 | EDITOR | 2020-09-01 - approved | approved |  | I | EDITOR: 2020-09-29 18:20:43Z | D0.2 | 2020-09-29 18:21 | EDITOR
259 | Mark RISON | 31 | 0.1 | 11.bc.3.3 | 47 | 29 | T | N | 47.29 | 29 | 11.bc.3.3 |  | A | Abhishek Patil |  | 71 | This NOTE just appears to duplicate the normative para above it | Delete it | ACCEPTED (CHAIR: 2020-09-03 09:43:55Z) | EDITOR | 2020-09-01 - approved | approved |  | I | EDITOR: 2020-09-29 18:21:54Z | D0.2 | 2020-09-29 18:22 | EDITOR
260 | Mark RISON | 31 | 0.1 | 11.22.6.bc | 47 | 53 | T | N | 47.53 | 53 | 11.22.6.bc |  | V | Xiaofei Wang |  | 77 | What's a requested eBCS? Requested by whom? | As it says in the comment | Revised: the paragraph has been rewritten. TGbc editor, please incorporate changes as shown in 11-20/1401r1. | EDITOR | 2020-09-17 - approved | approved |  | I | EDITOR: 2020-09-28 18:21:55Z | D0.2 | 2020-09-28 18:22 | EDITOR
261 | Mark RISON | 31 | 0.1 |  |  |  | E | N |  |  |  |  | A | Carol Ansley |  | 73 | Some wrong articles (a/an <-> the), e.g. "in a eBCS Termination Info subfield", "extension of an 35 eBCS" | As it says in the comment | Accept. | EDITOR | 2020-09-14b - approved | approved | CHAIR: 2020-09-14 18:36:13Z - Agreed resolutions as discussed in the 11:15--13:15 Monday slot of the September 2020 online interim meeting. test 1 | I | EDITOR: 2020-10-01 19:20:58Z | D0.2 | 2020-10-01 19:21 | EDITOR
262 | Mark RISON | 31 | 0.1 | 11.22.6.bc | 47 |  | T | N | 47 |  | 11.22.6.bc |  | A | Xiaofei Wang |  | 77 | The paras starting at lines 17 and 22 should be combined | As it says in the comment | accepted | EDITOR | 2020-09-17 - approved | approved |  | I | EDITOR: 2020-09-28 18:04:40Z | D0.2 | 2020-09-28 18:05 | EDITOR
263 | Mark RISON | 31 | 0.1 | 11.22.6.bc | 47 | 31 | T | N | 47.31 | 31 | 11.22.6.bc |  | V | Xiaofei Wang |  | 76 | "subfield subfield" duplication | As it says in the comment | revised: delete one instance of "subfield" from P48L31 | EDITOR | 2020-09-15 - approved | approved |  | I | EDITOR: 2020-09-28 18:07:28Z | D0.2 | 2020-09-28 18:08 | EDITOR
264 | Mark RISON | 31 | 0.1 |  |  |  | E | N |  |  |  |  | A | Carol Ansley |  | 73 | "a eBCS" should be "an eBCS" | As it says in the comment | Accept. | EDITOR | 2020-09-14b - approved | approved | CHAIR: 2020-09-14 18:36:13Z - Agreed resolutions as discussed in the 11:15--13:15 Monday slot of the September 2020 online interim meeting. | I | EDITOR: 2020-09-25 13:19:53Z | D0.2 | 2020-09-25 13:20 | EDITOR
265 | Mark RISON | 31 | 0.1 | 11.22.6.bc | 47 | 31 | T | N | 47.31 | 31 | 11.22.6.bc |  | V | Xiaofei Wang |  | 77 | "negotiated to another duration or with a new Time To Termination value." -- what is the difference between changing the duration and changing the time to termination? Don't these necessarily have to give the same answer? | As it says in the comment | Revised: agree in principle with the comment. TGbc editor, please incorporate changes as shown in 11-20/1484r0. | EDITOR | 2020-09-17 - approved | approved |  | I | EDITOR: 2020-09-28 18:10:24Z | D0.2 | 2020-09-28 18:11 | EDITOR
266 | Mark RISON | 31 | 0.1 | 11.22.6.bc | 47 | 37 | E | N | 47.37 | 37 | 11.22.6.bc |  | V | Xiaofei Wang |  | 76 | "using the request method as indicated " -- delete the "as" | As it says in the comment | Revised: delete "as" at P48L38 | EDITOR | 2020-09-15 - approved | approved |  | I | EDITOR: 2020-09-28 18:11:36Z | D0.2 | 2020-09-28 18:12 | EDITOR
267 | Mark RISON | 31 | 0.1 | 11.22.6.bc | 47 | 38 | E | N | 47.38 | 38 | 11.22.6.bc |  | V | Xiaofei Wang |  | 76 | "and follow" should be ", following" | As it says in the comment | Revised: change "and follow" at P48L38 to ", following". | EDITOR | 2020-09-15 - approved | approved |  | I | EDITOR: 2020-09-28 18:12:18Z | D0.2 | 2020-09-28 18:12 | EDITOR
268 | Mark RISON | 31 | 0.1 | 11.22.6.bc | 47 | 43 | T | N | 47.43 | 43 | 11.22.6.bc |  | V | Xiaofei Wang |  | 77 | "an acceptable Time To Termination value" -- what defines acceptability here? | As it says in the comment | Revised: a note is added to explain that acceptable time is implementation specific. TGbc editor, please incorporate changes as shown in 11-20/1484r0. | EDITOR | 2020-09-17 - approved | approved |  | I | EDITOR: 2020-09-28 18:13:43Z | D0.2 | 2020-09-28 18:14 | EDITOR
269 | Mark RISON | 31 | 0.1 | 12.bc.1 | 50 | 16 | T | N | 50.16 | 16 | 12.bc.1 |  | A | Hitoshi Morioka |  | 76 | "No frame authentication with mandatory higher layer source authentication (HLSA) " is confusing since this is a list of frame authentication options | Maybe change "frame authentication" above to "authentication" and then here change to "Higher layer source authentication (HLSA); no frame authentication." | Accept. | EDITOR | 2020-09-15 - approved | approved |  | I | EDITOR: 2020-09-30 13:13:33Z | D0.2 | 2020-09-30 13:14 | EDITOR
270 | Mark RISON | 31 | 0.1 | 12.bc.1 | 50 | 20 | T | N | 50.2 | 20 | 12.bc.1 |  | V | Hitoshi Morioka |  | 76 | Why is PFKA not suitable for continuous/periodic transfer? Why is HCFA not suitable for time-sensitive transfer? What is HLSA suitable for? | Clarify, and make a NOTE since this is just a value judgment | Revised. Add "NOTE: PKFA requires computational cost. HCFA requires latency for buffering. The charactoristics of HLSA depends on the algorithm of higher layer." at P50L22. | EDITOR | 2020-09-15 - approved | approved |  | I | EDITOR: 2020-09-30 13:14:17Z | D0.2 | 2020-09-30 13:14 | EDITOR
271 | Mark RISON | 31 | 0.1 | 12.bc.1 | 50 | 25 | T | N | 50.25 | 25 | 12.bc.1 |  | V | Hitoshi Morioka |  | 76 | You can't have a normative verb like "may" in a NOTE | As it says in the comment | Revised. Replace "may be" with "is". | EDITOR | 2020-09-15 - approved | approved |  | I | EDITOR: 2020-09-30 13:14:41Z | D0.2 | 2020-09-30 13:15 | EDITOR
272 | Mark RISON | 31 | 0.1 | 12.bc.1 | 50 | 27 | T | N | 50.27 | 27 | 12.bc.1 |  | J | Hitoshi Morioka |  | 76 | OK, so HCFA uses public keys too? Then it's confusing to have a specific PKFA type, because it implies HCFA does not use public keys | As it says in the comment | Reject. No specific changes are provided. Using public key in HCFA is described here and later subclauses. | EDITOR | 2020-09-15 - approved | approved |  | N |  |  | 2020-09-30 13:15 | EDITOR
273 | Mark RISON | 31 | 0.1 | 12.bc.1 | 50 | 27 | T | N | 50.27 | 27 | 12.bc.1 |  | V | Hitoshi Morioka |  | 76 | What are the preparations for HLSA? | As it says in the comment | Revised. Add "Preparations for HLSA depends on higher layer algorithm and are out of scope of this standard." at P50L29. | EDITOR | 2020-09-15 - approved | approved |  | I | EDITOR: 2020-09-30 13:15:27Z | D0.2 | 2020-09-30 13:16 | EDITOR
274 | Mark RISON | 31 | 0.1 | 12.bc.2.1 | 50 | 41 | T | N | 50.41 | 41 | 12.bc.2.1 |  | V | Hitoshi Morioka |  | 76 | This list is duplication of Clause 9 | Delete | Revised. Delete the list as described in 11-20/1417r2. | EDITOR | 2020-09-15 - approved | approved |  | I | EDITOR: 2020-09-30 13:18:10Z | D0.2 | 2020-09-30 13:18 | EDITOR
275 | Mark RISON | 31 | 0.1 | 12.bc.2.1 | 51 | 7 | E | N | 51.07 | 7 | 12.bc.2.1 |  | V | Hitoshi Morioka |  | 76 | This should be shalls, not present simple | As it says in the comment | Revised. Replace "Generate" with "The eBCS transmitter shall generate the". | EDITOR | 2020-09-15 - approved | approved |  | I | EDITOR: 2020-09-30 13:19:05Z | D0.2 | 2020-09-30 13:19 | EDITOR
276 | Mark RISON | 31 | 0.1 | 12.bc.2.1 | 51 | 16 | T | N | 51.16 | 16 | 12.bc.2.1 |  | V | Hitoshi Morioka |  | 76 | "the last of the first fragment" -- huh? | As it says in the comment | Revised. Replace "last" with "end". | EDITOR | 2020-09-15 - approved | approved |  | I | EDITOR: 2020-09-30 13:19:52Z | D0.2 | 2020-09-30 13:20 | EDITOR
277 | Mark RISON | 31 | 0.1 | 12.bc.2.1 | 50 | 41 | T | N | 50.41 | 41 | 12.bc.2.1 |  | V | Hitoshi Morioka |  | 76 | Why doesn't it generate an eBCS Data frame, if it has data to be transmitted? | As it says in the comment | Revised. Modify as described in 11-20/1417r2. | EDITOR | 2020-09-15 - approved | approved |  | I | EDITOR: 2020-09-30 13:17:53Z | D0.2 | 2020-09-30 13:18 | EDITOR
278 | Mark RISON | 31 | 0.1 | 12.bc.2.1 | 50 | 41 | T | N | 50.41 | 41 | 12.bc.2.1 |  | V | Hitoshi Morioka |  | 76 | Receives data from whom/what/where? | As it says in the comment | Revised. Modify as described in 11-20/1417r2. | EDITOR | 2020-09-15 - approved | approved |  | I | EDITOR: 2020-09-30 13:17:38Z | D0.2 | 2020-09-30 13:18 | EDITOR
279 | Mark RISON | 31 | 0.1 | 12.bc.2.1 | 51 | 16 | T | N | 51.16 | 16 | 12.bc.2.1 |  | V | Hitoshi Morioka |  | 76 | OK, so it's computed a signature and some hash values --- then what does it do with them? | Maybe say that the x and y fields in the z frame are generated as follows: abc | Revised. Add"The eBCS transmitter fills the Signature field and the Fragment Hash Values field in eBCS Info frame with the computed Signature and HashValues respectively as described in 11.bc.2.3 (eBCS Info frame generatin and usage)." at P51L25. | EDITOR | 2020-09-15 - approved | approved |  | I | EDITOR: 2020-09-30 13:19:39Z | D0.2 | 2020-09-30 13:20 | EDITOR
280 | Mark RISON | 31 | 0.1 | 12.bc.2.1 | 51 | 21 | T | N | 51.21 | 21 | 12.bc.2.1 |  | V | Hitoshi Morioka |  | 76 | What does the ...... (1) mean? | As it says in the comment | Revised. Replace "…...(1)" with " (12-bc1)". | EDITOR | 2020-09-15 - approved | approved |  | I | EDITOR: 2020-09-30 13:20:11Z | D0.2 | 2020-09-30 13:20 | EDITOR
281 | Mark RISON | 31 | 0.1 | 12.bc.2.1 | 51 | 24 | T | N | 51.24 | 24 | 12.bc.2.1 |  | J | Hitoshi Morioka |  | 76 | Nice to know, but why is this important/significant? | As it says in the comment | Reject. The length of SHAKE128 output is variable. | EDITOR | 2020-09-15 - approved | approved |  | N |  |  | 2020-09-30 13:21 | EDITOR
282 | Mark RISON | 31 | 0.1 | 12.bc.2.1 | 51 | 24 | T | N | 51.24 | 24 | 12.bc.2.1 |  | V | Hitoshi Morioka |  | 76 | Where is SHAKE128 actually defined? | Define or give reference to definition | Revised. Add the references of RSASSA-PSS, ECDSA, Ed25519 and SHAKE128 as described in 11-20/1417r4. Add the following references to clause 2: FIPS PUB 202, SHA-3 Standard: Permutation-Based Hash and Extendable-Output Functions FIPS PUB 186-5 (Draft), Digital Signature Standard (DSS), October 2019 IETF RFC 4082, Timed Efficient Stream Loss-Tolerant Authentication (TESLA): Multicast Source Authentication Transform Introduction NIST Special Publication 800-185, SHA-3 Derived Functions: cSHAKE, KMAC, TupleHash and ParallelHash Draft NIST Special Publication 800-186, Recommendations for Discrete Logarithm-Based Cryptography: Elliptic Curve Domain Parameters, October 2019 | EDITOR | 2020-09-15 - approved | approved |  | I | EDITOR: 2020-09-30 13:20:41Z | D0.2 | 2020-09-30 13:21 | EDITOR
283 | Mark RISON | 31 | 0.1 | 12.bc.2.1 | 51 | 26 | T | N | 51.26 | 26 | 12.bc.2.1 |  | V | Hitoshi Morioka |  | 76 | This is not how we normally word things | As it says in the comment | Revised. Delete "Then the eBCS transmitter transmits the eBCS Info frame.". | EDITOR | 2020-09-15 - approved | approved |  | I | EDITOR: 2020-09-30 13:21:32Z | D0.2 | 2020-09-30 13:22 | EDITOR
284 | Mark RISON | 31 | 0.1 | 12.bc.2.2 | 51 | 33 | T | N | 51.33 | 33 | 12.bc.2.2 |  | V | Hitoshi Morioka |  | 76 | What is "the time of the eBCS receiver"? Same problem in 12.bc.2.4 | Is it the time at which the eBCS Info frame was received? If so, say that | Revised. Replace "the time" with "the time of the clock" at P51L33 and P52L19. | EDITOR | 2020-09-15 - approved | approved |  | I | EDITOR: 2020-09-30 13:22:19Z | D0.2 | 2020-09-30 13:22 | EDITOR
285 | Mark RISON | 31 | 0.1 |  |  |  | E | N |  |  |  |  | J | Carol Ansley |  | 73 | There are random mixtures, even within a subclause, of normative verbs and the present simple | As it says in the comment | Reject. Comment provides insufficient information for a resolution. | EDITOR | 2020-09-14b - approved | approved | CHAIR: 2020-09-14 18:36:13Z - Agreed resolutions as discussed in the 11:15--13:15 Monday slot of the September 2020 online interim meeting. | N |  |  | 2020-09-25 13:35 | EDITOR
286 | Mark RISON | 31 | 0.1 | 12.bc.2.2 | 51 | 49 | E | N | 51.49 | 49 | 12.bc.2.2 |  | V | Hitoshi Morioka |  | 76 | "as following. " should be "as follows:" | As it says in the comment | Revised. Modify as described in 11-20/1417r2. | EDITOR | 2020-09-15 - approved | approved |  | I | EDITOR: 2020-09-30 13:23:35Z | D0.2 | 2020-09-30 13:24 | EDITOR
287 | Mark RISON | 31 | 0.1 | 12.bc.2.2 | 51 | 55 | T | N | 51.55 | 55 | 12.bc.2.2 |  | V | Hitoshi Morioka |  | 76 | But by the time we get to line 55 it's too late, because at line 45 we've already processed the data. You need to order it as 1) authentication of (each) frame 2) defragmentation if necessary 3) processing of data | As it says in the comment | Revised. Modify as described in 11-20/1417r2. | EDITOR | 2020-09-15 - approved | approved |  | I | EDITOR: 2020-09-30 13:23:56Z | D0.2 | 2020-09-30 13:24 | EDITOR
288 | Mark RISON | 31 | 0.1 | 12.bc.2.2 | 52 | 1 | T | N | 52.01 | 1 | 12.bc.2.2 |  | V | Hitoshi Morioka |  | 77 | Same problems as previous subclauses: duplication of Clause 9, nonstandard verbs, not clear what you do with computer values | As it says in the comment | Revised. Modify clause 12.bc.2.3 as described in 11-20/1417r4. | EDITOR | 2020-09-17 - approved | approved |  | I | EDITOR: 2020-09-30 13:26:18Z | D0.2 | 2020-09-30 13:26 | EDITOR
289 | Mark RISON | 31 | 0.1 | 12.bc.2.2 | 52 | 1 | T | N | 52.01 | 1 | 12.bc.2.2 |  | V | Hitoshi Morioka |  | 77 | Sign() is not defined | Define or give reference to definition | Revised. Modify description about signature generation and add the definition for Sign() as described in 11-20/1417r4. | EDITOR | 2020-09-17 - approved | approved |  | I | EDITOR: 2020-09-30 13:25:16Z | D0.2 | 2020-09-30 13:25 | EDITOR
290 | Mark RISON | 31 | 0.1 | 12.bc.2 | 52 | 1 | T | N | 52.01 | 1 | 12.bc.2 |  | V | Hitoshi Morioka |  | 77 | Problems identified in 12.bc.2.1/2 also occur in later subclauses, e.g.: duplication of Clause 9, nonstandard verbs, not clear what you do with computer values, not clear received from whom, etc. | As it says in the comment | Revised. Modify clause 12.bc.2.3 as described in 11-20/1417r4. | EDITOR | 2020-09-17 - approved | approved |  | I | EDITOR: 2020-10-01 19:27:34Z | D0.2 | 2020-10-01 19:28 | EDITOR
291 | Mark RISON | 31 | 0.1 | 12.bc.2.2 | 52 | 46 | T | N | 52.46 | 46 | 12.bc.2.2 |  | V | Hitoshi Morioka |  | 76 | There are two 12.bc.2.2 Authentication -- which one is the right one? | As it says in the comment | Revised. Replace "12.bc.2.2" with "12.bc.2.6". | EDITOR | 2020-09-15 - approved | approved |  | I | EDITOR: 2020-09-30 13:26:52Z | D0.2 | 2020-09-30 13:27 | EDITOR
292 | Mark RISON | 31 | 0.1 | 12.bc.3.1 | 53 | 12 | E | N | 53.12 | 12 | 12.bc.3.1 |  | V | Hitoshi Morioka |  | 76 | RFC should have a space after and there should be a reference to the RFC in Clause 2 | As it says in the comment | Revised. Insert a space after "RFC". Add the reference to clause 2: IETF RFC 4082, Timed Efficient Stream Loss-Tolerant Authentication (TESLA): Multicast Source Authentication Transform Introduction | EDITOR | 2020-09-15 - approved | approved |  | I | EDITOR: 2020-09-30 16:47:14Z | D0.2 | 2020-09-30 16:47 | EDITOR
293 | Mark RISON | 31 | 0.1 | 12.bc.3.1 | 53 | 20 | E | N | 53.2 | 20 | 12.bc.3.1 |  | V | Hitoshi Morioka |  | 76 | "Random value (256bit length) " is a bit weird. Maybe "256-bit random value"? | As it says in the comment | Revised. Replace "Random value (256bit length)" with "256-bit random value". | EDITOR | 2020-09-15 - approved | approved |  | I | EDITOR: 2020-09-30 16:48:59Z | D0.2 | 2020-09-30 16:49 | EDITOR
294 | Mark RISON | 31 | 0.1 | 12.bc.3.1 | 53 | 23 | T | N | 53.23 | 23 | 12.bc.3.1 |  | V | Hitoshi Morioka |  | 76 | "sequence number of the generating eBCS Info frame" -- is "generated" intended here? And which sequence number is this -- is this the one in the MAC header? Also at line 29 | As it says in the comment | Revised. Replace "sequence number" with "HCFA sequence number" at P53L23 and P53L29. As described in the previous paragraph, the HCFA base keys are generated "before" each eBCS Info frame generation. | EDITOR | 2020-09-15 - approved | approved |  | I | EDITOR: 2020-09-30 16:49:27Z | D0.2 | 2020-09-30 16:50 | EDITOR
295 | Mark RISON | 31 | 0.1 | 12.bc |  |  | T | N |  |  | 12.bc |  | V | Hitoshi Morioka |  | 77 | If you're putting strings into crypto stuff, you need to specify the encoding. See the baseline; I think it explicitly states that the strings are ASCII-encoded | As it says in the comment | Revised. Insert "“eBCS HCFA base key” is an ASCII string." at P53L24 and "“eBCS HCFA authentication key” is an ASCII string." at P53L30 as described in 11-20/1417r4. | EDITOR | 2020-09-17 - approved | approved |  | I | EDITOR: 2020-09-30 13:12:53Z | D0.2 | 2020-09-30 13:13 | EDITOR
296 | Mark RISON | 31 | 0.1 | 12.bc.3.1 | 53 | 31 | E | N | 53.31 | 31 | 12.bc.3.1 |  | A | Hitoshi Morioka |  | 76 | "The number of the keys" should not have "the" | As it says in the comment | Accept. | EDITOR | 2020-09-15 - approved | approved |  | I | EDITOR: 2020-09-30 16:50:56Z | D0.2 | 2020-09-30 16:51 | EDITOR
297 | Mark RISON | 31 | 0.1 | 12.bc.3.1 | 54 | 7 | E | N | 54.07 | 7 | 12.bc.3.1 |  | A | Hitoshi Morioka |  | 76 | "the instant authentication uses the instant authenticator" should not have the first "the" | As it says in the comment | Accept. | EDITOR | 2020-09-15 - approved | approved |  | I | EDITOR: 2020-09-30 16:53:03Z | D0.2 | 2020-09-30 16:53 | EDITOR
298 | Mark RISON | 31 | 0.1 | 12.bc.3.1 | 54 | 8 | E | N | 54.08 | 8 | 12.bc.3.1 |  | A | Hitoshi Morioka |  | 76 | "the malicious eBCS Data frames" should not have the first "the" | As it says in the comment | Accept. | EDITOR | 2020-09-15 - approved | approved |  | I | EDITOR: 2020-09-30 16:53:37Z | D0.2 | 2020-09-30 16:54 | EDITOR
299 | Mark RISON | 31 | 0.1 | 12.bc.3.1 | 54 | 8 | E | N | 54.08 | 8 | 12.bc.3.1 |  | V | Hitoshi Morioka |  | 76 | What does filter mean here? Filter in or filter out? And doesn't HCFA authentication also filter out malicious frames? What does malicious mean here anyway? | As it says in the comment | Revised. Modify as described in 11-20/1417r2. | EDITOR | 2020-09-15 - approved | approved |  | I | EDITOR: 2020-09-30 16:53:50Z | D0.2 | 2020-09-30 16:54 | EDITOR
300 | Mark RISON | 31 | 0.1 | 12.bc.3.1 | 54 | 16 | E | N | 54.16 | 16 | 12.bc.3.1 |  | A | Hitoshi Morioka |  | 76 | as following -> as follows: | As it says in the comment | Accept. | EDITOR | 2020-09-15 - approved | approved |  | I | EDITOR: 2020-09-30 16:56:41Z | D0.2 | 2020-09-30 16:57 | EDITOR
301 | Mark RISON | 31 | 0.1 | 12.bc.3.1 | 54 | 27 | E | N | 54.27 | 27 | 12.bc.3.1 |  | V | Hitoshi Morioka |  | 76 | "The eBCS Info frames are transmitted periodically in the interval of dot11eBCSInfoInteval (T I )" should be "eBCS Info frames are transmitted every dot11eBCSInfoInteval (T I )" | As it says in the comment | Revised. Replace "The eBCS Info frames are transmitted periodically in the interval of dot11eBCSInfoInteval (T I )" with "eBCS Info frames are transmitted every dot11eBCSInfoInterval (T I )" | EDITOR | 2020-09-15 - approved | approved |  | I | EDITOR: 2020-09-30 16:58:07Z | D0.2 | 2020-09-30 16:58 | EDITOR
302 | Mark RISON | 31 | 0.1 | 12.bc.3.1 | 54 | 29 | E | N | 54.29 | 29 | 12.bc.3.1 |  | V | Hitoshi Morioka |  | 76 | We don't use scare quotes for new terms, we use italics. Also at line 35. Ditto Hash Distance later (which should be lowercase) | As it says in the comment | Revised. Modify as described in 11-20/1417r2. | EDITOR | 2020-09-15 - approved | approved |  | I | EDITOR: 2020-09-30 16:58:41Z | D0.2 | 2020-09-30 16:59 | EDITOR
303 | Mark RISON | 31 | 0.1 | 12.bc.3.1 | 54 | 36 | T | N | 54.36 | 36 | 12.bc.3.1 |  | V | Hitoshi Morioka |  | 76 | Again, what exactly is the (non-Key) sequence number here? | As it says in the comment | Revised. This "its sequence number" is an explanation of the key sequence number. Modify as described in 11-20/1417r2. | EDITOR | 2020-09-15 - approved | approved |  | I | EDITOR: 2020-09-30 16:59:49Z | D0.2 | 2020-09-30 17:00 | EDITOR
304 | Mark RISON | 31 | 0.1 | 12.bc.3.1 | 54 |  | E | N | 54 |  | 12.bc.3.1 |  | A | Hitoshi Morioka |  | 76 | Key sequence number/Key period should be lowercase | As it says in the comment | Accept. | EDITOR | 2020-09-15 - approved | approved |  | I | EDITOR: 2020-09-30 16:51:56Z | D0.2 | 2020-09-30 16:52 | EDITOR
305 | Mark RISON | 31 | 0.1 | 12.bc.3.1 | 55 | 23 | T | N | 55.23 | 23 | 12.bc.3.1 |  | V | Hitoshi Morioka |  | 76 | " The HCFA 23 base/authentication keys are used in the opposite order of the HCFA key generation." -- huh? | As it says in the comment | Revised. Replace "opposite order" with "reverse sequence". | EDITOR | 2020-09-15 - approved | approved |  | I | EDITOR: 2020-09-30 17:02:47Z | D0.2 | 2020-09-30 17:03 | EDITOR
306 | Mark RISON | 31 | 0.1 | 12.bc.3.1 | 55 | 30 | E | N | 55.3 | 30 | 12.bc.3.1 |  | A | Hitoshi Morioka |  | 76 | The parens in Table 12-bc1 Relation between HCFA base/authentication key index and HCFA sequence 30 number are spurious | Delete all of them | Accept. | EDITOR | 2020-09-15 - approved | approved |  | I | EDITOR: 2020-09-30 17:03:03Z | D0.2 | 2020-09-30 17:03 | EDITOR
307 | Mark RISON | 31 | 0.1 | 12.bc.3.4 | 58 | 47 | T | N | 58.47 | 47 | 12.bc.3.4 |  | V | Hitoshi Morioka |  | 76 | Recovery should be described algorithmically, not by example | As it says in the comment | Revised. Insert "As described in 12.bc.3.2 (Key generation), HCFA base keys are generated by SHAKE128 hash function and transmitted in reverse sequence. The eBCS receiver is able to compute the missed HCFA base keys from the last received HCFA base key." as described in 11-20/1417r2. | EDITOR | 2020-09-15 - approved | approved |  | I | EDITOR: 2020-09-30 17:20:23Z | D0.2 | 2020-09-30 17:21 | EDITOR
308 | Mark RISON | 31 | 0.1 | 12.bc.4 | 59 | 6 | T | N | 59.06 | 6 | 12.bc.4 |  | J | Hitoshi Morioka |  | 76 | Why do both eBCS Info frames and eBCS Data frames need to bs used? Why are the latter not sufficient? | As it says in the comment | Reject. eBCS Info frame is used to advertise supported eBCS. | EDITOR | 2020-09-15 - approved | approved |  | N |  |  | 2020-09-30 17:21 | EDITOR
309 | Stephan Sand | 31 | 0.1 | 1.2 | 16 | 14 | E | N | 16.14 | 14 | 1,2 |  | A | Stephen McCann |  | 76 | the second "to enable" after IEEE 802.11 stations is redunant in line 14 | remove 2nd "to enable" after IEEE 802.11 stations | Accept | EDITOR | 2020-09-15 - approved | approved |  | I | EDITOR: 2020-09-28 15:12:19Z | D0.2 | 2020-09-28 15:12 | EDITOR
310 | Stephan Sand | 31 | 0.1 | 1.2 | 16 | 16 | T | N | 16.16 | 16 | 1,2 |  | J | Stephen McCann |  | 76 | "in cases where there is no association between transmitter(s) and receiver(s)" Does this include OCB? | add after "and receiver(s)" "including STAs operating OCB". | Reject: TGbc discussed the proposed change and decided that there are many modes of IEEE 802.11 STAs operating without an association. Therefore it is not appropriate to single out OCB within clause 1.2. | EDITOR | 2020-09-15 - approved | approved |  | N |  |  | 2020-09-28 15:29 | EDITOR
311 | Stephan Sand | 31 | 0.1 | 9.4.2.bc.2 | 23 | 0 | E | N | 23 | 0 | 9.4.2.bc.2 |  | A | Abhishek Patil |  | 71 | duplicate "able to" in Table 9-bc4, row 2, column 3, line 2 | remove "able to" after successfully | Accept | EDITOR | 2020-08-25 - approved | approved |  | I | EDITOR: 2020-09-30 18:00:56Z | D0.2 | 2020-09-30 18:01 | EDITOR
312 | Stephan Sand | 31 | 0.1 | 9.4.2.bc | 24 | 15 | E | N | 24.15 | 15 | 9.4.2.bc |  | V | Carol Ansley |  | 73 | typo | replace "carrier" with "carry" | Revised, actual text is “carries”, will correct to “carry”. Also will remove “Can” | EDITOR | 2020-09-14b - approved | approved | CHAIR: 2020-09-14 18:36:13Z - Agreed resolutions as discussed in the 11:15--13:15 Monday slot of the September 2020 online interim meeting. | I | EDITOR: 2020-09-30 17:50:18Z | D0.2 | 2020-09-30 17:51 | EDITOR
313 | Stephan Sand | 31 | 0.1 | 9.4.2.bc.248 | 24 | 23 | E | N | 24.23 | 23 | 9.4.2.bc.248 |  | A | Carol Ansley |  | 73 | Reference to "[Motion 48]" should be removed | remove "[Motion 48]" | Accept. | EDITOR | 2020-09-14b - approved | approved | CHAIR: 2020-09-14 18:36:13Z - Agreed resolutions as discussed in the 11:15--13:15 Monday slot of the September 2020 online interim meeting. | I | EDITOR: 2020-09-30 18:28:56Z | D0.2 | 2020-09-30 18:29 | EDITOR
314 | Stephen McCann | 31 | 0.1 | 4.3.31 | 18 | 15 | T | N | 18.15 | 15 | 4.3.31 |  | A | Stephen McCann |  | 76 | Change the TBD to text. This should correspond to the objectives defined in the PAR. | As an example, change TBD to: eBCS capability advertisments eBCS frames eBCS procedures | Accept | EDITOR | 2020-09-15 - approved | approved |  | I | EDITOR: 2020-09-30 17:30:17Z | D0.2 | 2020-09-30 17:30 | EDITOR
315 | Stephen McCann | 31 | 0.1 | 9.3.3.2 | 20 | 2 | T | N | 20.02 | 2 | 9.3.3.2 |  | A | Abhishek Patil |  | 71 | Although the term UL is defined in IEEE 802.11-2016, the first use should be expanded, as it could be easily confused with Upper Layer. | Change "eBCS UL" to "eBCS Uplink (UL)" | Accept | EDITOR | 2020-08-25 - approved | approved |  | I | EDITOR: 2020-09-30 17:45:57Z | D0.2 | 2020-09-30 17:46 | EDITOR
316 | Stephen McCann | 31 | 0.1 | 9.4.2.1 | 20 | 10 | T | N | 20.1 | 10 | 9.4.2.1 |  | V | Stephen McCann |  | 76 | Why does the uplink (UP) case have a capabilities element, but not the downlink case. I think the capabiltiies element should be generic and not dependant on the direction of traffic flow. | Change "eBCS UL Capabilities" to "eBCS Capabilities" | Revised. See submission 11-20-1385r2 | EDITOR | 2020-09-15 - approved | approved |  | I | EDITOR: 2020-09-30 17:48:12Z- EDITOR: 2020-09-30 17:48:00Z | D0.2 | 2020-09-30 17:48 | EDITOR
317 | Stephen McCann | 31 | 0.1 | 11.bc | 42 | 6 | T | N | 42.06 | 6 | 11.bc |  | V | Stephen McCann |  | 76 | The document describes two technical solutions, one for uplink from a non-AP STA to an AP and the other for downlink from an AP to a non-AP STA. Unfortuantely the new frames and much of the behaviour also follow these two solutions. The document clearly shows that it has been written by two separate teams of people. Therefore, it would be much better if many of the frames and behaviour could be defined in a more generic manner and only those apsects which have to be either uplink or downlink are singled out. | Probably a re-write of quite a lot of material. A starting point would be to remove the repeated use of the "UL" term in clause titles and frame definitions. | Revised. The submission proposes the re-writing of a lot of material in the document. The submission proposes a merge of some uplink and downlink frames, so that a single frame can be used in both link directions. See submission 11-20-1197r6. | EDITOR | 2020-09-15 - approved | approved |  | I | EDITOR: 2020-10-01 19:26:17Z | D0.2 | 2020-10-01 19:26 | EDITOR
318 | Stephen McCann | 31 | 0.1 | 9.6.7.bc | 29 | 11 | T | N | 29.11 | 11 | 9.6.7.bc |  | V | Abhishek Patil |  | 71 | Within Figure 9-bc15, a Destination URI Length sub-field is required to parse the frame. | Add a Destination URI Length sub-field to Figure 9-bc15 | REVISED (CHAIR: 2020-09-03 09:38:54Z) Revised TGbc editor please make changes as shown in doc 11-20/1298r1 tagged as 318 | EDITOR | 2020-09-01 - approved | approved |  | I | EDITOR: 2020-10-02 17:11:34Z | D0.2 | 2020-10-02 17:12 | EDITOR
319 | Stephen McCann | 31 | 0.1 | 9.6.7.bc | 29 | 19 | T | N | 29.19 | 19 | 9.6.7.bc |  | A | Abhishek Patil |  | 71 | What does the Packet Number Present bit refer to in Figure 9-bc16? | Remove the Packet Number Present bit from Figure 9-bc16. | ACCEPTED (CHAIR: 2020-09-03 09:39:05Z) | EDITOR | 2020-09-01 - approved | approved |  | I | EDITOR: 2020-10-01 16:53:09Z | D0.2 | 2020-10-01 16:54 | EDITOR
320 | Stephen McCann | 31 | 0.1 | 9.6.7.bc.5 | 31 | 37 | T | N | 31.37 | 37 | 9.6.7.bc.5 |  | V | Hitoshi Morioka |  | 72 | Within Figure 9-bc20, there are many option sub-fields. Either a length field or a bit in a control field needs to be specified, so that a receiver can parse this frame. | Either define some length sub-fields or define a new control field at the start of the frame. In addition, this frame is rather long and could be divided into 2 smaller frames. | Revised. Modify as described in 11-20/1243r0. | EDITOR | 2020-09-14a - approved | approved |  | I | EDITOR: 2020-10-01 18:44:44Z | D0.2 | 2020-10-01 18:45 | EDITOR
321 | Stephen McCann | 31 | 0.1 | 9.6.7.bc.5 | 32 | 1 | T | N | 32.01 | 1 | 9.6.7.bc.5 |  | V | Hitoshi Morioka |  | 72 | Within Figure 9-bc20, there is a missing control bit for the Allowable Time Difference sub-field. There are possibly some others also missing | Add an additional control bit for the Allowable Time Difference sub-field | Revised. Modify as described in 11-20/1243r0. | EDITOR | 2020-09-14a - approved | approved |  | I | EDITOR: 2020-10-01 18:45:13Z | D0.2 | 2020-10-01 18:45 | EDITOR
322 | Xiaofei Wang | 31 | 0.1 | 1.2 | 16 | 16 | E | N | 16.16 | 16 | 1,2 |  | A | Carol Ansley |  | 73 | a period is missing at the end of line 16 | add a period at the end | Accept | EDITOR | 2020-09-14b - approved | approved | CHAIR: 2020-09-14 18:36:13Z - Agreed resolutions as discussed in the 11:15--13:15 Monday slot of the September 2020 online interim meeting. | I | EDITOR: 2020-09-28 15:34:47Z | D0.2 | 2020-09-28 15:35 | EDITOR
323 | Xiaofei Wang | 31 | 0.1 | 1.2 | 16 | 15 | E | N | 16.15 | 15 | 1,2 |  | A | Carol Ansley |  | 73 | the word of "enable" is used in the same sentence | change the first part of the sentence into"Define a mechanism to enable IEEE 802.11 stations for enhanced transmission and reception of of broadcast data" | Accept | EDITOR | 2020-09-14b - approved | approved | CHAIR: 2020-09-14 18:36:13Z - Agreed resolutions as discussed in the 11:15--13:15 Monday slot of the September 2020 online interim meeting. | I | EDITOR: 2020-09-28 15:15:15Z | D0.2 | 2020-09-28 15:15 | EDITOR
324 | Xiaofei Wang | 31 | 0.1 | 1.2 | 16 | 15 | G | N | 16.15 | 15 | 1,2 |  | A | Stephen McCann |  | 76 | In revMD D3.3, Clause 1.3 is supplementary information on purpose, which I suspect is where the added sentence starting at P16L15 belongs. Please change the clause number to 1.3 accordingly. | Please change the clause number to 1.3 accordingly. | Accept | EDITOR | 2020-09-15 - approved | approved |  | I | EDITOR: 2020-09-28 15:18:28Z | D0.2 | 2020-09-28 15:19 | EDITOR
325 | Xiaofei Wang | 31 | 0.1 | 1.3 | 16 | 17 | G | N | 16.17 | 17 | 1,3 |  | A | Stephen McCann |  | 76 | Did Clause 1.3 word usage change under 802.11bc? If not, suggest to remove this clause to avoid confusing readers of the this amendment | as in comment | Accept | EDITOR | 2020-09-15 - approved | approved |  | I | EDITOR: 2020-10-01 19:22:50Z | D0.2 | 2020-10-01 19:23 | EDITOR
326 | Xiaofei Wang | 31 | 0.1 | 9.4.5 | 22 | 4 | E | N | 22.04 | 4 | 9.4.5 |  | A | Carol Ansley |  | 73 | error in reference to figure 9-bc11. please correct | as in comment | Accept. | EDITOR | 2020-09-14b - approved | approved | CHAIR: 2020-09-14 18:36:13Z - Agreed resolutions as discussed in the 11:15--13:15 Monday slot of the September 2020 online interim meeting. | I | EDITOR: 2020-09-30 18:44:42Z | D0.2 | 2020-09-30 18:45 | EDITOR
327 | Xiaofei Wang | 31 | 0.1 | 9.4.5 | 22 | 7 | E | N | 22.07 | 7 | 9.4.5 |  | A | Carol Ansley |  | 73 | error in reference to 9.4.5.1. please correct |  | Accept. | EDITOR | 2020-09-14b - approved | approved | CHAIR: 2020-09-14 18:36:13Z - Agreed resolutions as discussed in the 11:15--13:15 Monday slot of the September 2020 online interim meeting. | N |  |  | 2020-09-30 18:48 | EDITOR
328 | Xiaofei Wang | 31 | 0.1 | 9.4.5.bc.2 | 23 | 2 | E | N | 23.02 | 2 | 9.4.5.bc.2 |  | A | Abhishek Patil |  | 71 | error in reference to Figure 9-bc13. please correct | as in comment | Accept | EDITOR | 2020-08-25 - approved | approved |  | I | EDITOR: 2020-10-01 19:32:21Z | D0.2 | 2020-10-01 19:32 | EDITOR
329 | Xiaofei Wang | 31 | 0.1 | 9.6.31 | 31 | 8 | T | N | 31.08 | 8 | 9.6.31 |  | V | Xiaofei Wang |  | 77 | the eBCS request frame needs to be defined | define the eBCS request frame | Revised: eBCS Request frame is defined. TGbc editor, please incorporte changes as shown in 11-20/1401r1. | EDITOR | 2020-09-17 - approved | approved |  | I | EDITOR: 2020-10-01 16:07:08Z | D0.2 | 2020-10-01 16:07 | EDITOR
330 | Xiaofei Wang | 31 | 0.1 | 9.6.32 | 31 | 15 | T | N | 31.15 | 15 | 9.6.32 |  | V | Xiaofei Wang |  | 77 | the eBCS response frame needs to be defined | define the eBCS response frame | Revised: agree in principle with the comment. eBCS response frame is defined. TGbc editor, please incorporate changes as shown in 11-20/1401r1. | EDITOR | 2020-09-17 - approved | approved |  | I | EDITOR: 2020-10-01 16:13:34Z | D0.2 | 2020-10-01 16:14 | EDITOR
331 | Xiaofei Wang | 31 | 0.1 | 9.6.34 | 31 | 25 | T | N | 31.25 | 25 | 9.6.34 |  | V | Xiaofei Wang |  | 76 | The term "by a STA that is a transmitter of eBCSs" can be replaced by "eBCS transmitter" snce the term "eBCS transmitter" is already defined | as in comment | Revised: change the phrase "by a STA that is a transmitter of eBCSs" at P36L25 to "by a eBCS transmitter STA". | EDITOR | 2020-09-15 - approved | approved |  | I | EDITOR: 2020-10-01 16:15:45Z | D0.2 | 2020-10-01 16:16 | EDITOR
332 | Xiaofei Wang | 31 | 0.1 | 9.6.34 | 33 | 7 | T | N | 33.07 | 7 | 9.6.34 |  | V | Xiaofei Wang |  | 76 | meaning for the value "0" is not defined | define the meaning for value "0" | Revised: the meaning "no negotation" is added for the value 0, TGbc editor: please incorporate changes in 11-20/1398r0 under Tag 332 | EDITOR | 2020-09-15 - approved | approved |  | I | EDITOR: 2020-10-01 16:20:07Z | D0.2 | 2020-10-01 16:24 | EDITOR
333 | Xiaofei Wang | 31 | 0.1 | 9.6.34 | 33 | 7 | G | N | 33.07 | 7 | 9.6.34 |  | J | Carol Ansley |  | 76 | tables and figures doesn't seem to have a line number associated with them. Other spec drafts have used a uniform spacing of line numbers ona page. It is easier to indicate locations for errors in tables and figures | use uniform line numbers instead of skipping line numbers on pages with figures and tables | Rejected. Line numbering style varies by word processing program. | EDITOR | 2020-09-15 - approved | approved |  | N |  |  | 2020-10-01 16:24 | EDITOR
334 | Xiaofei Wang | 31 | 0.1 | 9.6.34 | 33 | 13 | T | N | 33.13 | 13 | 9.6.34 |  | V | Xiaofei Wang |  | 76 | The meaning for value "0" is not defined | please define the meaning for value "0" | Revised: the meaning "MAC Address" is added for the value 0, TGbc editor: please incorporate changes in 11-20/1398r0 under Tag 334 | EDITOR | 2020-09-15 - approved | approved |  | I | EDITOR: 2020-10-01 16:23:57Z | D0.2 | 2020-10-01 16:24 | EDITOR
335 | Xiaofei Wang | 31 | 0.1 | 10.6.5.4 | 36 | 21 | T | N | 36.21 | 21 | 10.6.5.4 |  | V | Hitoshi Morioka |  | 72 | It is not clear how the 1st paragraph is changed. It should be clearly indicated | please clearly indicate how the 1st paragraph is changed. | Revised. Modify as described in 11-20/1417r0. | EDITOR | 2020-09-14a - approved | approved |  | I | EDITOR: 2020-09-28 15:53:32Z | D0.2 | 2020-09-28 15:54 | EDITOR
336 | Xiaofei Wang | 31 | 0.1 | 11.bc.1 | 37 | 4 | E | N | 37.04 | 4 | 11.bc.1 |  | V | Hitoshi Morioka |  | 72 | the format of 11.bc.1 Overview is not correct. Please correct the format of this title | as in comment | Revised. Remove dot and fix indent of 11.bc.1 at P42L4. | EDITOR | 2020-09-14a - approved | approved |  | I | EDITOR: 2020-09-28 18:42:51Z | D0.2 | 2020-09-28 18:43 | EDITOR
337 | Xiaofei Wang | 31 | 0.1 | 11.bc.6.2 | 37 | 13 | T | N | 37.13 | 13 | 11.bc.6.2 |  | V | Xiaofei Wang |  | 77 | The procedure for eBCS Request and Response is missing and needs to be defined | as in comment | Revised: agree in principle with the comment. TGbc editor, please incorporate changes as shown in 11-20/1401r1. | EDITOR | 2020-09-17 - approved | approved |  | I | EDITOR: 2020-09-29 18:59:32Z | D0.2 | 2020-09-29 19:00 | EDITOR
338 | Xiaofei Wang | 31 | 0.1 | 11.bc.2.1 | 38 | 1 | T | N | 38.01 | 1 | 11.bc.2.1 |  | V | Hitoshi Morioka |  | 77 | Figure 11-bc1 is not very clear which steps are needed; it may be more clear to show a few examples of the DL frame sequences to make the flow. | as in comment | Revised. Separate the figure for cases with/without association as shown in 11-20/1417r4. | EDITOR | 2020-09-17 - approved | approved |  | I | EDITOR: 2020-09-28 18:51:13Z | D0.2 | 2020-09-28 18:51 | EDITOR
339 | Xiaofei Wang | 31 | 0.1 | 11.bc.4 | 42 | 32 | T | N | 42.32 | 32 | 11.bc.4 |  | V | Hitoshi Morioka |  | 76 | If eBCS Info frame generation and usage has been defined in 11.bc.2.3, why is the same defined in 11.bc.4. Please either consolidate or delete 11.bc.4 | as in comment | Revised. Remove P47L32-41 in D0.1. (Clause 11.bc.4) | EDITOR | 2020-09-15 - approved | approved |  | I | EDITOR: 2020-09-29 18:22:40Z | D0.2 | 2020-09-29 18:23 | EDITOR
340 | Xiaofei Wang | 31 | 0.1 | 11.22.6.bc | 47 | 52 | E | N | 47.52 | 52 | 11.22.6.bc |  | V | Carol Ansley |  | 76 | the format of 11.22.6.bc is not correct. Please correct the format of this title. | as in comment | Revised. Will change to 11.53 eBCS Negotiation Procedure for Associated STAs | EDITOR | 2020-09-15 - approved | approved |  | I | EDITOR: 2020-09-28 20:02:44Z | D0.2 | 2020-09-28 20:03 | EDITOR
341 | Xiaofei Wang | 31 | 0.1 | 11.22.6.bc | 48 | 1 | E | N | 48.01 | 1 | 11.22.6.bc |  | V | Carol Ansley |  | 76 | the format of 11.22.6.bc is not correct. Please correct the format of this title. | as in comment | Revised. Will change to 11.53.1 eBCS Termination Notice Procedure | EDITOR | 2020-09-15 - approved | approved |  | I | EDITOR: 2020-09-28 18:22:38Z | D0.2 | 2020-09-28 18:23 | EDITOR
342 | Xiaofei Wang | 31 | 0.1 | 11.22.6.bc | 48 | 52 | E | N | 48.52 | 52 | 11.22.6.bc |  | V | Marc Emmelmann | https://mentor.ieee.org/802.11/dcn/20/11-20-1397-00-00bc-proposed-resolutions-for-tgbc-cc31-comments-assigned-to-marc.xlsx | 73 | The page number shown on the page doesn't match the page number shown for the PDF document. Please make sure tat the numbers match to prevent confusion to which a comment is referring to. For example, page 47 (as printed on the page) is shown as page 42 as indicated by PDF. | as in comment | Revised. Start the Draft on its first page wth "1" and do not restart after the openng sectoins. Note -- this was suggested by the 802.11 Editor, i.e. to not follow the style guideline n which the first pages of the draft are numbered in roman numbers and then the numbering is restarted at arabic 1,. The page numering can be fixed by the IEEE editor during the final publicatioin process | EDITOR | 2020-09-14b - approved | approved | CHAIR: 2020-09-14 18:36:13Z - Agreed resolutions as discussed in the 11:15--13:15 Monday slot of the September 2020 online interim meeting. | I | EDITOR: 2020-10-01 19:24:43Z | D0.2 | 2020-10-01 19:25 | EDITOR
343 | Antonio DeLaOlivaDelgado | 31 | 0.1 |  |  |  | T | N | 18 | 7 | 4.3.31 |  | V | Stephen McCann |  | 77 | The text "tyhere is not association between transmitter and receivers" seems to also indicate that Adhoc mode is also supported, while in the rest of the spec does not seem to | Clarify if adhoc should be in and depending on the answer change the phrase | Revised: Change the phrase "both in an infrastructure BSS" to "in an infrastructure BSS, both" | EDITOR | 2020-09-17 - approved | approved |  | I | EDITOR: 2020-09-30 17:26:59Z- EDITOR: 2020-09-30 17:26:45Z | D0.2 | 2020-09-30 17:27 | EDITOR
344 | Antonio DeLaOlivaDelgado | 31 | 0.1 |  |  |  | T | Y | 22 | 7 | 9.4.2bc.1 |  | A | Stephen McCann |  | 76 | In the text the AP only declares capabilities in broadcast Probe Response frames, I think direct unicast Probe Response should also carry this information | remove broadcast | Accept | EDITOR | 2020-09-15 - approved | approved |  | I | EDITOR: 2020-09-30 18:41:35Z | D0.2 | 2020-09-30 18:42 | EDITOR
345 | Antonio DeLaOlivaDelgado | 31 | 0.1 |  |  |  | T | N | 22 | 9 | 9.4.2bc.1 |  | V | Stephen McCann |  | 76 | The phrase "An eBCS non-AP STA can include the eBCS UL Capabilities element in an eBCS UL frame if it intends to provide its capabilities to an AP that forwards its data to a remote destination" is not clear | I think what the STA tries to do is to tell the AP what are its requirements in terms of encapsulation, location etc.. It is not giving capabilities supported by the STA but requirements from the STA. Need to revise the phrase imho. | Revised: The comment is correct and the cited text has been re-written. See submission for suggested changes. | EDITOR | 2020-09-15 - approved | approved |  | I | EDITOR: 2020-09-30 18:43:23Z | D0.2 | 2020-09-30 18:43 | EDITOR
346 | Antonio DeLaOlivaDelgado | 31 | 0.1 |  |  |  | E | N | 23 |  | Table 9-bc4 |  | A | Carol Ansley |  | 73 | phrase "if it is able to successfully able to authenticate" | change to "if it is able to successfully authenticate" | Accept. | EDITOR | 2020-09-14b - approved | approved | CHAIR: 2020-09-14 18:36:13Z - Agreed resolutions as discussed in the 11:15--13:15 Monday slot of the September 2020 online interim meeting. | I | EDITOR: 2020-10-01 19:16:58Z | D0.2 | 2020-10-01 19:17 | EDITOR
347 | Antonio DeLaOlivaDelgado | 31 | 0.1 |  |  |  | E | N | 23 |  | Table 9-bc5 |  | J | Carol Ansley |  | 73 | This is a comment for the whole spec, I think we need to clarify the terms receiver, transmitter and remote destination, since they are used in different ways across the doc. | Crosscheck spec | Reject. Comment provides insufficient information for a resolution. | EDITOR | 2020-09-14b - approved | approved | CHAIR: 2020-09-14 18:36:13Z - Agreed resolutions as discussed in the 11:15--13:15 Monday slot of the September 2020 online interim meeting. | N |  |  | 2020-10-01 19:17 | EDITOR
348 | Antonio DeLaOlivaDelgado | 31 | 0.1 |  |  |  | T | Y | 24 | 19 | 9.4.2.bc.248 |  | V | Stephen McCann |  | 76 | eBCS Parameters seem to have the same informaiton as sent in the eBCS Info frame, which is quite long. | I do not think we should have parameters, which is an element, including information about the services being broadcasted in the network, this will be a huge overhead if transmitted in beacons, for example. Unless this element definition is to have one single structure that can be used by all frames including the eBCS Info | Revised: Deleted the cited clause. See submission 11-20-1197r6. | EDITOR | 2020-09-15 - approved | approved |  | I | EDITOR: 2020-09-30 18:03:41Z | D0.2 | 2020-09-30 18:04 | EDITOR
349 | Antonio DeLaOlivaDelgado | 31 | 0.1 |  |  |  | T | Y | 26 | 3 | 9.4.5.bc (figure 9-bc10) |  | V | Stephen McCann |  | 77 | The ANQP element lacks of the Content ID per service which is used in the Info frame and Termination notice frames. | I think the ANQP element needs to be aligned in format and elements with the per service information carried in the Info frame and Termination notice frame, for example a title or human readable description is missing, which is required to present the service to the user | Revised: the comment is correct and the Enhanced Broadcast Request and Response ANQP-elements definition text has be re-written. See submission 11-20-1197r8. | EDITOR | 2020-09-17 - approved | approved |  | I | EDITOR: 2020-10-01 15:47:11Z | D0.2 | 2020-10-01 15:47 | EDITOR
350 | Antonio DeLaOlivaDelgado | 31 | 0.1 |  |  |  | T | Y | 28 | 6 | 9.4.5.bc.2 |  | V | Stephen McCann |  | 77 | The Broadcast Action Response field cannot be included without an Enhanced Broadcast Services Tuples unless the request only had one. If multiple tuples were included in the request, you need some way to specify the one being a success or failure | redo the frame format so we have a Broadcast Action Response together with a Content ID, in this way you can minimise overhead and answer multiple requests. | Revised: the comment is correct and the Enhanced Broadcast Response ANQP-elements definition text has be re-written. See submission 11-20-1197r8. | EDITOR | 2020-09-17 - approved | approved |  | I | EDITOR: 2020-10-01 15:55:56Z | D0.2 | 2020-10-01 15:56 | EDITOR
351 | Antonio DeLaOlivaDelgado | 31 | 0.1 |  |  |  | T | Y | 28 | 19 | Table 9-363 |  | J | Antonio de la Olivia |  | 76 | This is a question more than a comment. For uplink, we assume all traffic is encapsulated in an eBCS UL or other kind of frame is considered? If so, should not be defined somewhere? Or just a frame sent a la OCB will work? | Discuss | REJECT -- The comment does not provide specific instructions on how to change the draft in order to satisfy the comment. The commenter is asked to bring a contribution to discuss the issue based on a new commment to be filed as parrt of the next ballot.. | EDITOR | 2020-09-15 - approved | approved | CHAIR: 2020-09-03 10:50:13Z - Suggested resolution: REJECT -- The comment does not provide specific instructions on how to change the draft in order to satisfy the comment. The commenter is asked to bring a contribution to discuss the issue based on a new commment to be filed as parrt of the next ballot.. | N |  |  | 2020-10-01 19:10 | EDITOR
352 | Antonio DeLaOlivaDelgado | 31 | 0.1 |  |  |  | T | Y | 28 | 19 | Table 9-363 |  | J | Antonio de la Olivia |  | 76 | Same discussion about the downlink, how is the frame, normal one sent to broadcast address? - makes sense to use different destination groupcast addresses per downlink channel? | Discuss | REJECT -- The comment does not provide specific instructions on how to change the draft in order to satisfy the comment. The commenter is asked to bring a contribution to discuss the issue based on a new commment to be filed as parrt of the next ballot.. | EDITOR | 2020-09-15 - approved | approved | CHAIR: 2020-09-03 10:50:13Z - Suggested resolution: REJECT -- The comment does not provide specific instructions on how to change the draft in order to satisfy the comment. The commenter is asked to bring a contribution to discuss the issue based on a new commment to be filed as parrt of the next ballot.. | N |  |  | 2020-10-01 19:11 | EDITOR
353 | Antonio DeLaOlivaDelgado | 31 | 0.1 |  |  |  | T | Y | 29 | 19 | 9.6.7.bc |  | V | Abhishek Patil |  | 77 | Packet Number Present in Figure 9-bc16 refers to a field that is not in the frame | Remove or add field (I think should be added) | REVISED (CHAIR: 2020-09-17 13:43:34Z) Revised The field is removed and the figure is updated as a resolution to CID 319 in doc 11-20/1298r1 TGbc editor, no further changes are needed | EDITOR | 2020-09-17 - approved | approved | CHAIR: 2020-09-17 13:43:38Z - status set to: ready for motiion | N |  |  | 2020-10-01 16:33 | EDITOR
354 | Antonio DeLaOlivaDelgado | 31 | 0.1 |  |  |  | E | Y | 29 | 28 | 9.6.7.bc |  | J | Carol Ansley |  | 73 | Text about the Packet Number Present, which refers to a field that does not exist in the frame | Remove or add field (I think should be added) | Reject. Field is present in D0.1. | EDITOR | 2020-09-14b - approved | approved | CHAIR: 2020-09-14 18:36:13Z - Agreed resolutions as discussed in the 11:15--13:15 Monday slot of the September 2020 online interim meeting. | N |  |  | 2020-10-01 16:34 | EDITOR
355 | Antonio DeLaOlivaDelgado | 31 | 0.1 |  |  |  | T | Y | 30 |  | 9.6.7.bc |  | V | Antonio de la Olivia |  | 76 | We need to discuss how do you limit attacks while using the UL frame. I understand the STA Certificate is used to verify that the frame has not been modified, but how do you proof this STA is allowed to transmit in this way and also how do you limit roge transmissions. | Discuss | Revised in DCN https://mentor.ieee.org/802.11/dcn/20/11-20-1419-04-00bc-802-11bc-cc31-resolution-for-cid-355.docx | EDITOR | 2020-09-15 - approved | approved | CHAIR: 2020-09-03 10:50:13Z - Suggested resolution: REJECT -- The comment does not provide specific instructions on how to change the draft in order to satisfy the comment. The commenter is asked to bring a contribution to discuss the issue based on a new commment to be filed as parrt of the next ballot.. | I | EDITOR: 2020-10-01 18:16:28Z | D0.2 | 2020-10-01 18:17 | EDITOR
356 | Antonio DeLaOlivaDelgado | 31 | 0.1 |  |  |  | T | Y | 30 | 40 | 9.6.7.bc |  | V | Abhishek Patil |  | 77 | The HLP Payload length must be defined as number of octets | Add "The HLP Payload Length indicates the length of the HLP Payload field in bytes." | REVISED (CHAIR: 2020-09-17 13:42:45Z)Revised TGbe Editor, please update the cited sentence as follows: “The HLP Payload Length indicates the length of the HLP Payload field in octets” | EDITOR | 2020-09-17 - approved | approved | CHAIR: 2020-09-17 13:42:51Z - status set to: ready for motiion | I | EDITOR: 2020-10-01 16:55:44Z | D0.2 | 2020-10-01 16:56 | EDITOR
357 | Antonio DeLaOlivaDelgado | 31 | 0.1 |  |  |  | T | Y | 30 |  | 9.6.7.bc |  | J | Abhishek Patil |  | 76 | I see a potential problem with the IP encapsulation at the AP. Since the transport will be included in the HLP paylos and it is opaque to the AP, we are forcing to use transport protocols which do not checksum the IP header (mostly UDP). Also not usre if this affect any IPSec stuff if you want to use that. | Discuss | REJECTED (CHAIR: 2020-09-15 16:44:35Z) Reject -- the proposed change does not provide specific changes that can be made to the draft to satisfy the comment. | EDITOR | 2020-09-15 - approved | approved | CHAIR: 2020-09-15 16:44:40Z - status set to: ready for motion We resolved "discuss" comments with: Reject -- the proposed change does not provide specific changes that can be made to the draft to satisfy the comment. | N |  |  | 2020-10-01 16:55 | EDITOR
358 | Antonio DeLaOlivaDelgado | 31 | 0.1 |  |  |  | T | N | 42 | 9 | 11.bc |  | J | Antonio de la Olivia |  | 76 | See previous comment on page 18, clause 4.3.31 line 7, I think the text in this paragraph excludes from eBCS adhoc operation. | Discuss | REJECT -- The comment does not provide specific instructions on how to change the draft in order to satisfy the comment. The commenter is asked to bring a contribution to discuss the issue based on a new commment to be filed as parrt of the next ballot.. | EDITOR | 2020-09-15 - approved | approved | CHAIR: 2020-09-03 10:50:13Z - Suggested resolution: REJECT -- The comment does not provide specific instructions on how to change the draft in order to satisfy the comment. The commenter is asked to bring a contribution to discuss the issue based on a new commment to be filed as parrt of the next ballot.. | N |  |  | 2020-09-28 18:31 | EDITOR
359 | Antonio DeLaOlivaDelgado | 31 | 0.1 |  |  |  | T | Y | 43 | 1 | 11.bc.2.1 |  | J | Hitoshi Morioka |  | 72 | Figure 11-bc1 precludes discovery of the service by directly listening to eBCS Info without ANQP exchange | Modify figure so that both options are included, with ANQP and eBCS Info | Reject. ANQP is optional. | EDITOR | 2020-09-14a - approved | approved |  | N |  |  | 2020-09-28 18:52 | EDITOR
360 | Antonio DeLaOlivaDelgado | 31 | 0.1 |  |  |  | E | Y | 44 | 23 | 11.bc.2.3 |  | A | Carol Ansley |  | 73 | The bullet list names are not inline with the names in the frame fields | correct them | Accept. | EDITOR | 2020-09-14b - approved | approved | CHAIR: 2020-09-14 18:36:13Z - Agreed resolutions as discussed in the 11:15--13:15 Monday slot of the September 2020 online interim meeting. | I | EDITOR: 2020-09-28 20:23:31Z Text was deleted by other CIDs. | D0.2 | 2020-09-28 20:24 | EDITOR
361 | Antonio DeLaOlivaDelgado | 31 | 0.1 |  |  |  | T | Y | 45 | 5 | 11.bc.2.3 |  | V | Hitoshi Morioka |  | 72 | Data carries information that is interesting for the STA no matter what is the security mechanism in place, therefore the phrase "The Data is the piggy-backed data. It is used only in PKFA."is not correct. Data field includes the URL of the service | Remove the phrase | Revised. Remove P44L6-P45L5. | EDITOR | 2020-09-14a - approved | approved |  | I | EDITOR: 2020-09-28 20:24:23Z | D0.2 | 2020-09-28 20:24 | EDITOR
362 | Antonio DeLaOlivaDelgado | 31 | 0.1 |  |  |  | T | Y | 46 | 33 | 11.bc.3.2 |  | V | Abhishek Patil |  | 76 | The UL operation should always consider rate limitation for the uplink frames sent by an STA, at least for unassociated ones. | Modify paragrpah: "In order to prevent DoS or injection attacks directed towards the remote destination, it is strongly recommended that eBCS APs that support forwarding service perform source authentication and validate the frame signature. For data recieved from un associated STAs, rate limiting is strongly recommended" | REVISED (CHAIR: 2020-09-15 15:59:14Z) Revised Agree with the comment. Added text which recommends an eBCS AP to perform throttling to control the amount of content being forwarded to the remote server. TGbc editor please make changes as shown in doc 11-20/1385r2 tagged as 362 | EDITOR | 2020-09-15 - approved | approved | CHAIR: 2020-09-15 15:59:20Z - status set to: ready for motion | I | EDITOR: 2020-09-28 21:03:02Z | D0.2 | 2020-09-28 21:03 | EDITOR
363 | Antonio DeLaOlivaDelgado | 31 | 0.1 |  |  |  | T | Y | 46 | 46 | 11.bc.3.3 |  | J | Antonio de la Olivia |  | 76 | I think allowing STAs to just sent packets whenever they want will introduce a lot of noise in the channel. I think the STAs should first listen to see if there is an AP with eBCS services, if this is found, and only if it is found, then transmit | Discuss | REJECT -- The comment does not provide specific instructions on how to change the draft in order to satisfy the comment. The commenter is asked to bring a contribution to discuss the issue based on a new commment to be filed as parrt of the next ballot.. | EDITOR | 2020-09-15 - approved | approved | CHAIR: 2020-09-03 10:50:13Z - Suggested resolution: REJECT -- The comment does not provide specific instructions on how to change the draft in order to satisfy the comment. The commenter is asked to bring a contribution to discuss the issue based on a new commment to be filed as parrt of the next ballot.. | N |  |  | 2020-09-28 21:11 | EDITOR
1000 | Abhishek Patil | 252 | 1 | 11.100.2 | 50 | 9 | T | Y | 50 | 9 | 11.100.2 |  |  | Hitoshi Morioka |  |  | eBCS can be useful to support AP-to-AP communication to coordinate certain activities between the APs in the same neighborhood. | Update figure 11-bc1 and spec text under 11.100.2.1 to remove all reference to an unassociated non-AP STA and replace it with an eBCS receiver. Please update other sections of the draft to support this use case |  | CHAIR | [6 empty] | 2020-12-23 13:49 | CHAIR
1001 | Abhishek Patil | 252 | 1 | 11.100.2 | 50 | 9 | T | Y | 50 | 9 | 11.100.2 |  |  | Hitoshi Morioka |  |  | An eBCS would be serving STAs in its (regular) BSS in addition to providing broadcast service. The details of the operation are not clear. | The spec needs to provide clarity on the setup and operation of an eBCS AP. For example, each eBCS AP in the neighborhood operates its BSS on a particular channel while provides eBCS services (transmission of eBCS Info frames and eBCS Data frames). An eBCS non-AP STA can receive eBCS broadcast from one or more eBCS APs in the neighborhood. It may be in associated state with an AP (legacy or eBCS). The associated AP need not be an AP from which it is receiving broadcast service. |  | CHAIR | [6 empty] | 2020-12-23 13:49 | CHAIR
1002 | Abhishek Patil | 252 | 1 | 11.100.2 | 50 | 9 | T | Y | 50 | 9 | 11.100.2 |  |  | Hitoshi Morioka |  |  | An eBCS receiver may be in range of more than one eBCS APs that provides a particular service that the receiver is interested in. | The spec must provide guidance on how the receiver can seamlessly move between APs without causing service disruptions or perform duplicate detection when in range of more than one AP providing the same service. |  | CHAIR | [6 empty] | 2020-12-23 13:49 | CHAIR
1003 | Abhishek Patil | 252 | 1 | 11.100.2 | 50 | 9 | T | Y | 50 | 9 | 11.100.2 |  |  | Hitoshi Morioka |  |  | When more than one eBCS APs in the neighborhood provides the same service, are the transnmissions coordinated? I suppose not, each AP can transmit independently. Spec should guidance so that the behavior is When more than one eBCS APs in the neighborhood provides the same service, are the transmissions coordinated? I suppose not, each AP can transmit independently. Spec should guidance so that the behavior is deterministic to the receivers | As in comment |  | CHAIR | [6 empty] | 2020-12-23 13:49 | CHAIR
1004 | Abhishek Patil | 252 | 1 | 11.100.2 | 50 | 9 | T | Y | 50 | 9 | 11.100.2 |  |  | Hitoshi Morioka |  |  | An eBCS receiver may move out of range for an eBCS AP from which it is currently receiving broadcast service. | The spec must provide guidance on how a reciever can seamlessly move between APs without causing service disruptions. |  | CHAIR | [6 empty] | 2020-12-23 13:49 | CHAIR
1005 | Abhishek Patil | 252 | 1 | 11.100.2.1 | 50 | 16 | T | Y | 50 | 16 | 11.100.2.1 |  |  | Hitoshi Morioka |  |  | What is the RA field of an eBCS Data frame set to? If it is set to broadcast address, it means that all STAs including legacy (non-eBCS) STAs would attempt to parse the frame. This can have a power impact on the STAs. It may also confuse legacy STAs when they see broadcast Data frames from its associated AP during non-DTIM intervals. | As in comment |  | CHAIR | [6 empty] | 2020-12-23 13:49 | CHAIR
1006 | Abhishek Patil | 252 | 1 | 9 |  |  | G | Y |  |  | 9 |  | V | Marc Emmelmann | https://mentor.ieee.org/802.11/dcn/21/11-21-0030-01-00bc-discussion-of-cids-1550-1264-1254-and-1247.pptx | 87 | Several field names, frame names start with a lower case (e.g., eBCS Info frame, eBCS Request frame etc). Per the IEEE style guide, a (sub)field name or a frame name cannot start with a lower case. | Rename all instances of frame and (sub)field names that start with a lower case. Suggest replacing eBCS xxx with E-BCS xxx or Enhanced Broadcast Service xxx. | Revised: Editor to make the following global changes to the draft: Replace all incurrences of eBCS / E-BCS with EBCS (i.e. use all upper case letters in EBCS). Rearrange the word order from UL EBCS and DL EBCS to EBCS UL and EBCS DL correspondingly (i.e. start with EBCS and let UL or DL follow the acronym). Note to editor: The change towards all upper case letters also effects some MIB variables. Note to the commenter: The comment correctly address inconsistencies in the draft. To avoid confusion of when all upper-case letters (e.g. for frame and field names) are required vs. Using eBCS with a lower case e in plain text, EBCS should always be spelled in all upper case letters. A detailed discussion is included in: https://mentor.ieee.org/802.11/dcn/21/11-21-0030-01-00bc-discussion-of-cids-1550-1264-1254-and-1247.pptx | EDITOR | 2021-01-05 - approved | approved |  | I | EDITOR: 2021-03-24 13:53:55Z | 1,02 | 2021-03-24 13:54 | EDITOR
1007 | Abhishek Patil | 252 | 1 | 9.4.2.300.1 | 24 | 5 | T | Y | 24 | 5 | 9.4.2.300.1 |  | V | Abhishek Patil |  | 88 | An eBCS AP may support only the UL broadcast (forwarding service), or only the DL broadcast service or both. The E-BCS Parameter element is common to both and has fields that carry attributes for each case. Hence, the support for forwarding service should not be tied to the inclusion of the element in the Beacon or Probe Response frame. | Make AP UL Control as an optional field and add a description as follow: "An eBCS AP declares support for forwarding service and provides capabilities related to that forwarding service by including the AP UL Control field in E-BCS Parameters element." In addition, replace the cited paragraph with the following: "An eBCS AP includes the E-BCS Parameters element in Beacon and Probe Response frames it transmits if it support forwarding service or transmits eBCS Info frames at period intervals. Otherwise this element is not included in the Beacon and Probe Response frame.". | REVISED (CHAIR: 2021-01-12 21:20:01Z) Revised Agree in principle with the comment. The sentence is revised to clarify that an eBCS AP advertises its capabilities by including this element in the Beacon and Probe Response frame. The AP Control field is updated to include bit that indicates whether the Next EBCS Info frame field is present or not. TGbc editor please make changes as shown in https://mentor.ieee.org/802.11/dcn/21/11-21-0064-04-00bc-lb252-resolutions-for-cids-assigned-to-abhi-(part-1).doc tagged as 1007 | EDITOR | 2021-01-12 - approved | approved | CHAIR: 2021-01-12 21:20:10Z - status set to: ready for motion | I | EDITOR: 2021-03-24 14:00:09Z | 1,02 | 2021-03-24 14:00 | EDITOR
1008 | Abhishek Patil | 252 | 1 | 9.4.2.301 | 26 | 18 | T | N | 26 | 18 | 9.4.2.301 |  | V | Xiaofei Wang |  |  | The spec has defined a dedicated action frame for carrying eBCS Request information (i.e., 9.6.50.2 eBCS Request Frame Format). Therefore, the spec doesn't need to define a new element which is included only in this frame. Instead, the eBCS Request information Set should be contained directly as field in the eBCS Request frame. | Delete clause 9.4.2.301 and move the content starting line 24 on pg 26 until line 10 on pg 27 to clause 9.6.50.2. Define a field in the eBCS Request frame to provide a count of the number of eBCS Request Info subfields carried in the frame. | Revised: agree with the comment. Clause 9.4.2.301 is removed and the content is moved to Clause 9.4.1.xxx. Notes to editor: Please incorporate changes shown in https://mentor.ieee.org/802.11/dcn/21/11-21-0667-02-00bc-proposed-spec-text-for-cr-part-2.docx under CID 1008. | CHAIR | 2021-05-14 - ready for motion | ready for motion |  |  |  |  | 2021-05-13 14:14 | CHAIR
1009 | Abhishek Patil | 252 | 1 | 9.4.2.301 | 27 | 9 | T | Y | 27 | 9 | 9.4.2.301 |  | V | Xiaofei Wang |  |  | An eBCS transmitter may advertise its intention to terminate a particular service that it provides. A subscriber of that service may request the transmitter to extend the service. However, the description of 'Request Time To Termination' subfield is not clearly communicating the intention of the field. | Update the text for the 'Request Time To Termination' subfield to clarify that the intention. | revised: the cited text has been deleted and the content has been moved to 9.4.1.xxx. In the newly proposed text, the description has been updated to clarify the intention. Note to editor: Please incorporate changes shown in https://mentor.ieee.org/802.11/dcn/21/11-21-0667-02-00bc-proposed-spec-text-for-cr-part-2.docx under CID 1009 | CHAIR | 2021-05-14 - ready for motion | ready for motion |  |  |  |  | 2021-05-13 14:14 | CHAIR
1010 | Abhishek Patil | 252 | 1 | 9.4.2.302 | 27 | 11 | T | N | 27 | 11 | 9.4.2.302 |  | V | Xiaofei Wang |  |  | The spec has defined a dedicated action frame for carrying eBCS Response information (i.e., 9.6.50.3 eBCS Response Frame Format). Therefore, the spec doesn't need to define a new element which is included only in this frame. Instead, the eBCS Response information Set should be contained directly as field in the eBCS Response frame. | Delete clause 9.4.2.302 and move the content starting line 1 on pg 28 until line 3 on pg 29 to clause 9.6.50.3. Define a field in the eBCS Response frame to provide a count of the number of eBCS Response Info subfields carried in the frame. | Revised: agree with the comment. Clause 9.4.2.302 is removed and the content is moved to Clause 9.4.1.xxx EBCS Response field. Notes to editor: Please incorporate changes shown in https://mentor.ieee.org/802.11/dcn/21/11-21-0667-02-00bc-proposed-spec-text-for-cr-part-2.docx under CID 1010. | CHAIR | 2021-05-14 - ready for motion | ready for motion |  |  |  |  | 2021-05-13 14:14 | CHAIR
1011 | Abhishek Patil | 252 | 1 | 9.4.5.100 | 30 | 4 | T | Y | 30 | 4 | 9.4.5.100 |  | V | Antonio de la Olivia |  | 98 | What is the usefulness of the Receiver Capability subfield? In other words, when would an eBCS receiver transmit this element? | As in comment | Revised: The Receiver Capability, Transmitter Capability and Broadcaster MAC Address have been removed. The Broadcaster MAC Address is now included in the Enhanced Broadcast Request ANQP-element and the eBCS Request element. Editor please implement the changes in documents https://mentor.ieee.org/802.11/dcn/21/11-21-0314-04-00bc-discussion-on-9-4-5-100.docx marked with the tag CID 1011 and https://mentor.ieee.org/802.11/dcn/21/11-21-0341-02-00bc_suppoting_document_CID1011-1012-1046-1047-1069.docx marked with the tag CID 1011. | EDITOR | 2021-03-10 - approved | approved | CHAIR: 2021-01-12 21:39:54Z - Discussed and reassigned to Antonio who will provide a submission addressing the paragraphs.. | I | EDITOR: 2021-03-19 14:06:03Z | 1,02 | 2021-03-19 14:06 | EDITOR
1012 | Abhishek Patil | 252 | 1 | 9.4.5.100 | 30 | 4 | T | Y | 30 | 4 | 9.4.5.100 |  | V | Antonio de la Olivia |  | 98 | There are several fields and subfields in the rest of the element that apply only to an eBCS AP (transmitter). | The spec text needs to clarify which fields are applicable to an eBCS receiver. Otherwise reserved or not present. | Revised: The Receiver Capability, Transmitter Capability and Broadcaster MAC Address have been removed. The Broadcaster MAC Address is now included in the Enhanced Broadcast Request ANQP-element and the eBCS Request element. Editor please implement the changes in documents https://mentor.ieee.org/802.11/dcn/21/11-21-0314-04-00bc-discussion-on-9-4-5-100.docx marked with the tag CID 1012 and https://mentor.ieee.org/802.11/dcn/21/11-21-0341-02-00bc_suppoting_document_CID1011-1012-1046-1047-1069.docx marked with the tag CID 1012. | EDITOR | 2021-03-10 - approved | approved | CHAIR: 2021-01-12 21:39:54Z - Discussed and reassigned to Antonio who will provide a submission addressing the paragraphs.. | I | EDITOR: 2021-03-19 14:06:38Z | 1,02 | 2021-03-19 14:07 | EDITOR
1013 | Abhishek Patil | 252 | 1 | 9.4.5.100 | 32 | 1 | T | Y | 32 | 1 | 9.4.5.100 |  | V | Stephen McCann |  | 102 | The intention of the 'Broadcaster MAC Address' field is not clear. When would the broadcast MAC address be different from that of a transmitting AP? Is it possible that a non-eBCS AP advertises the broadcast services provided by another (eBCS) AP in the neighborhood? Please clarify | As in comment | Revised. The cited sentence is deleted, as shown in submission: <https://mentor.ieee.org/802.11/dcn/21/11-21-0314-05-00bc-discussion-on-9-4-5-100.docx> | EDITOR | 2021-03-12 - approved | approved |  | I | EDITOR: 2021-03-19 14:40:25Z | 1,02 | 2021-03-19 14:40 | EDITOR
1014 | Abhishek Patil | 252 | 1 | 9.4.5.100 | 32 | 13 | T | Y | 32 | 13 | 9.4.5.100 |  | V | Antonio de la Olivia |  | 103 | Which destination is the field referring to? In case of DL broadcast, the frames can be received by recipients in the neighborhood in range of the transmitter. Please clarify the intent of the field. | As in comment | REVISED (CHAIR: 2021-03-30 15:33:52Z) "Revised: Corresponding text has been modified in D1.02 and the references to UDP and hostname were deleted. Additionally, clarifying text is added to Cls 11.22.3.3.1. Editor, please incorporate the changes to Cls.11 as shown in <https://mentor.ieee.org/802.11/dcn/21/11-21-0553-01-00bc-comments-1014-1015.docx>" | EDITOR | 2021-04-13 - approved | approved | CHAIR: 2021-03-30 15:33:57Z - status set to: ready for motion |  |  |  | 2021-04-13 15:06 | CHAIR
1015 | Abhishek Patil | 252 | 1 | 9.4.5.100 | 32 | 13 | T | Y | 32 | 13 | 9.4.5.100 |  | V | Antonio de la Olivia |  | 103 | Doesn't apply to UL broadcast since an UL eBCS frame carries the Destination URI element to specify the remote destination. | Delete the following sentences from the cited paragraph: "The value of 2, indicating a UDP or hostname, shall only be used for eBCS UL frames. The other values are used for both eBCS DL and UL frames." and clarify in clause 11 that this element doesn't apply to UL broadcast (forwarding service). | REVISED (CHAIR: 2021-03-30 15:33:05Z)"Revised: The cited text has been modified in D1.02 and the references to UDP and hostname were deleted. Additionally, clarifying text is added to Cls 11.22.3.3.1. Editor, please incorporate the changes to Cls.11 as shown in <https://mentor.ieee.org/802.11/dcn/21/11-21-0553-01-00bc-comments-1014-1015.docx>" | EDITOR | 2021-04-13 - approved | approved | CHAIR: 2021-03-30 15:33:24Z - status set to: ready for motion |  |  |  | 2021-04-13 15:06 | CHAIR
1016 | Abhishek Patil | 252 | 1 | 11 |  |  | G | Y |  |  | 11 |  |  | Hitoshi Morioka |  |  | The spec must clarify that there can be broadcast services that do not require any form of registration/subscription - for example, at the airport, the eBCS APs may send unsolicited broadcast frame carrying flight information. eBCS receivers can receive the flight information without requiring to subscription to such service. Source/information authentication is performed at the application layer (e.g., airport APP). | Update spec text related to eBCS Request/Response procedure and ANQP Request/Response procedure to clarify that some services may not need a request/response mechanism. |  | CHAIR | [6 empty] | 2020-12-23 13:25 | CHAIR
1017 | Abhishek Patil | 252 | 1 | 9.4.5.101 | 34 | 4 | T | Y | 34 | 4 | 9.4.5.101 |  | V | Stephen McCann |  | 102 | Won't each broadcast service have a unique content ID? | Clarify when option #2 or #3 in Table 9-bc5 used | Revised: The comment is correct, so that some of the options in the table are redundant. Remove rows 4 and 5 from table 9-bc 5 and adjust the value of the Reserved field to "4-7". Add the text "identified by Content ID" to the description of rows 2 and 3. | EDITOR | 2021-03-12 - approved | approved |  | I | EDITOR: 2021-03-19 14:41:41Z | 1,02 | 2021-03-19 14:42 | EDITOR
1018 | Abhishek Patil | 252 | 1 | 9.4.5.102 | 34 | 8 | T | N | 34 | 8 | 9.4.5.102 |  | J | Stephen McCann |  | 102 | The Enhanced Broadcast Response ANQP-element provides information on the services provided by the eBCS AP (transmitter). Under what scenario would the list of enhanced broadcast services that are available at the AP (transmitter) be zero? | As in comment | Reject: The description of the ANQP in the base standard (P802.11REVmd D5.0) states that a ANQP-element response is transmitted, even when there is no payload, as an acknowledgment that the peer STA has received and parsed the corresponding ANQP-element request. This is because the ANQP may operate pre-association. Therefore "optional" is correct. | EDITOR | 2021-03-12 - approved | approved |  | N |  |  | 2021-03-19 14:43 | EDITOR
1019 | Abhishek Patil | 252 | 1 | 9.6.7.100 | 37 | 13 | E | N | 37 | 13 | 9.6.7.100 |  | V | Abhishek Patil |  | 93 | The Destination URI element appears before the HLP Payload Length field and the description of the field should be before the HLP Payload Length field | As in comment | Revised The Destination URI field description is moved before HLP Container. In addition, the text in clause 9.4.2.89 is updated to describe the usage of Destination URI element when carried in EBCS UL frame. TGbc Editor: please make changes as shown in doc: https://mentor.ieee.org/802.11/dcn/21/11-21-0090-05-00bc-lb252-resolutions-for-cids-assigned-to-abhi-(part-2).doc tag 1019 | EDITOR | 2021-02-09 - approved | approved | CHAIR: 2021-02-15 10:47:29Z - Import of "ready for motion" resolutions from 11-21/0190r2 as discussed on Feb/9 telco. | I | EDITOR: 2021-03-24 13:50:09Z | 1,02 | 2021-03-24 13:50 | EDITOR
1020 | Abhishek Patil | 252 | 1 | 9.6.7.101 | 38 | 24 | T | Y | 38 | 24 | 9.6.7.101 |  | V | Hitoshi Morioka |  | 100 | The previous paragraph says the eBCS Info Interval field is set to 0 for PKFA. However, the note says that eBCS Info frame is sent periodically for PKFA. Please clarify the periodicity of eBCS Info frames when the for PKFA and aperiodic transmissions. | As in comment | Revised. Remove the sentence “In the case of PKFA and transmitting irregular time sensitive information, the EBCS Info Interval field is set to 0.” | EDITOR | 2021-03-12 - approved | approved |  | I | EDITOR: 2021-03-19 14:24:56Z | 1,02 | 2021-03-19 14:25 | EDITOR
1021 | Abhishek Patil | 252 | 1 | 9.6.7.101 | 38 | 23 | T | N | 38 | 23 | 9.6.7.101 |  | V | Hitoshi Morioka |  | 100 | From clause 12.100.1, it is clear that PKFA is used for time-sensitive or aperiodic (infrequent) data. Therefore the text 'and irregular time sensitive information' is not required. | Deleted the cited text | Revised. Remove the sentence “In the case of PKFA and transmitting irregular time sensitive information, the EBCS Info Interval field is set to 0.” | EDITOR | 2021-03-12 - approved | approved |  | I | EDITOR: 2021-03-19 14:24:34Z | 1,02 | 2021-03-19 14:25 | EDITOR
1022 | Abhishek Patil | 252 | 1 | 9.6.7.101 | 40 | 9 | T | Y | 40 | 9 | 9.6.7.101 |  | V | Hitoshi Morioka |  | 101 | Doesn't apply to UL broadcast since an UL eBCS frame carries the Destination URI element to specify the remote destination. | Delete the following sentences: "UDP/hostname shall only be used for eBCS UL frames. Others are used for both eBCS DL and UL frames." and update clause 11 to specify that the eBCS Info frame does not apply to UL broadcast (forwarding service). | Revised. The cited subfield is common to the Content Address subfield in the Enhanced Broadcast Service ANQP-element. Replace "Content Destination Address Type" and "Content Destination Address" in Figure 9-bc29 to "Content Address Type" and "Content Address" respectively. Replace P40L8-P41L9 in D1.01 with "The Content Address Type subfield and the Content Address subfield are defined in 9.4.5.100 (Enhances Broadcast Service ANQP-element)." Clause 9.4.5.100 has been changed by the approved contribution https://mentor.ieee.org/802.11/dcn/21/11-21-0314-05-00bc-discussion-on-9-4-5-100.docx that includes changes to remove "UDP/hostname". | EDITOR | 2021-03-12 - approved | approved |  | I | EDITOR: 2021-03-19 14:28:15Z | 1,02 | 2021-03-19 14:28 | EDITOR
1023 | Abhishek Patil | 252 | 1 | 9.6.7.101 | 40 | 8 | T | Y | 40 | 8 | 9.6.7.101 |  | V | Hitoshi Morioka |  | 101 | Which destination is the field referring to? In case of DL broadcast, the frames can be received by recipients in the neighborhood in range of the transmitter. Please clarify the intent of the field. | As in comment | Revised. The EBCS DL carries IP multicast traffic. The IP multicast traffic is identified by the source IP address, the destination IP address (that is a multicast address) and the destination UDP port. Replace "Content Destination Address Type" and "Content Destination Address" in Figure 9-bc29 to "Content Address Type" and "Content Address" respectively. Replace P40L8-P41L9 in D1.01 with "The Content Address Type subfield and the Content Address subfield are defined in 9.4.5.100 (Enhances Broadcast Service ANQP-element)." Clause 9.4.5.100 has been changed by the approved contribution https://mentor.ieee.org/802.11/dcn/21/11-21-0314-05-00bc-discussion-on-9-4-5-100.docx that includes changes to the format of Content Address subfield. | EDITOR | 2021-03-12 - approved | approved |  | I | EDITOR: 2021-03-19 14:27:52Z | 1,02 | 2021-03-19 14:28 | EDITOR
1024 | Abhishek Patil | 252 | 1 | 9.6.7.101 | 41 | 13 | T | Y | 41 | 13 | 9.6.7.101 |  | V | Hitoshi Morioka |  | 100 | Description of Negotiation Method field is missing | Add description for Negotiation Method field | Revised. Replace "Negotiation Method" with "Negotiation Info" and add description about the subfield. Editor to incorporate changes in document https://mentor.ieee.org/802.11/dcn/21/11-21-0084-06-00bc-resolutions-for-clause-9-6-7-101.docx marked with the tag 1024. | EDITOR | 2021-03-12 - approved | approved |  | I | EDITOR: 2021-03-19 14:26:31Z | 1,02 | 2021-03-19 14:27 | EDITOR
1025 | Abhishek Patil | 252 | 1 | 9.6.7.101 | 42 | 10 | T | N | 42 | 10 | 9.6.7.101 |  | V | Hitoshi Morioka |  | 107 | The term 'Data' in the subfield name is misleading . The content of the frame does not carry broadcast data. Instead, it provides information on the how obtain credentials for the desired service. | Changing the name of the Data subfield to something appropriate that describes the intention of the subfield | Revised. Separate Data subfield into the Servise URL subfield and the Vendor Specific Data subfield as described in https://mentor.ieee.org/802.11/dcn/21/11-21-0084-08-00bc-resolutions-for-clause-9-6-7-101.docx tagged 1025. | EDITOR | 2021-05-11 - approved | approved | CHAIR: 2021-05-04 17:08:44Z - Import of resolutions from 11-21-0579-05-00bc-resolutions-for-clause-9. |  |  |  | 2021-05-13 14:00 | CHAIR
1026 | Abhishek Patil | 252 | 1 | 9.6.50.2 | 47 | 9 | E | N | 47 | 9 | 9.6.50.2 |  | A | Carol Ansley |  | 104 | Fix broken Table reference in 9.6.50.2 and 9.6.50.3 | As in comment | Accept | EDITOR | 2021-05-04 - approved | approved |  |  |  |  | 2021-05-04 14:53 | CHAIR
1027 | Abhishek Patil | 252 | 1 | 10.6.5.3 | 49 | 7 | T | Y | 49 | 7 | 10.6.5.3 |  |  | Hitoshi Morioka |  |  | The reference to "... if FMS or GCR is not used, otherwise follow ..." suggests that eBCS will use FMS or GCR. 11bc targets efficient use of the medium and providing broadcast service to a large number of recipients. Using FMS or GCR will have a severe impact on the medium utilization and scalability of eBCS since the protocols suggest directed frames to each recipient or unsolicited retries. | It is strongly recommended that eBCS does not follow FMS or GCR. This topic requires further discussion in TGbc |  | CHAIR | [6 empty] | 2020-12-23 13:49 | CHAIR
1028 | Abhishek Patil | 252 | 1 | 11.22.3.3.100 | 49 | 23 | T | N | 49 | 23 | 11.22.3.3.100 |  | J | Stephen McCann |  | 102 | What is the benefit of indicating zero eBCS? | As in comment | Reject: The comment does not provide enough detail for a specific change. The description of the ANQP in the base standard (P802.11REVmd D5.0) states that a ANQP-element response is transmitted, even when there is no payload, as an acknowledgment that the peer STA has received and parsed the corresponding ANQP-element request. This is because the ANQP may operate pre-association. A scenario may be that an AP supports EBCS but does not have any available services at the time of the ANQP-element request. | EDITOR | 2021-03-12 - approved | approved |  | I | EDITOR: 2021-03-19 14:38:53Z | 1,02 | 2021-03-19 14:39 | EDITOR
1029 | Abhishek Patil | 252 | 1 | 11.100.2.2 | 52 | 6 | E | N | 52 | 6 | 11.100.2.2 |  |  | Hitoshi Morioka |  |  | Fix element name (two occurrences) | Change eBCS Capability element to E-BCS Parameters element |  | CHAIR | [6 empty] | 2020-12-23 13:49 | CHAIR
1030 | Abhishek Patil | 252 | 1 | 11.100.2.2 | 52 | 6 | T | Y | 52 | 6 | 11.100.2.2 |  |  | Hitoshi Morioka |  |  | The 'Next eBCS Info frame' field is optionally carried in the E-BCS Parameters element. In addition, it is optional for an eBCS AP to support forwarding service. Therefore, when an eBCS AP doesn't support forwarding and doesn't see the need to advertise the 'Next eBCS Info frame' field, it doesn't include the E-BCS Parameter element in the Beacon and Probe Response frame. The 'shall include' in the first sentence is incorrect. | Update the first two sentences in the paragraph as follows: "The eBCS AP may include the E-BCS Parameters element (9.4.2.300 E-BCS Parameters element) in Beacon and Probe Response frames. The Next eBCS Info frame field of the E-BCS Parameters element indicates the next eBCS Info transmission time in units of Beacon Interval." |  | CHAIR | [6 empty] | 2020-12-23 13:49 | CHAIR
1031 | Abhishek Patil | 252 | 1 | 11.100.2.2 | 52 | 8 | T | Y | 52 | 8 | 11.100.2.2 |  |  | Hitoshi Morioka |  |  | Per baseline spec, an AP is expected to transmit group addressed frames after a DTIM beacon. What is the behavior if the indicated beacon is the DTIM beacon for the AP's (regular) BSS? | The spec needs to clarify the behavior when the indicated beacon specified in the Next eBCS Info frame field coincides with the DTIM beacon for the AP's (regular) BSS. |  | CHAIR | [6 empty] | 2020-12-23 13:49 | CHAIR
1032 | Abhishek Patil | 252 | 1 | 11.100.2.3 | 52 | 10 | T | Y | 52 | 10 | 11.100.2.3 |  |  | Hitoshi Morioka |  |  | In a multiple BSSID set, only the transmitted BSSID transmits Beacon and Probe Response frames. Therefore, the E-BCS Parameter element can be carried by the AP corresponding to the transmitted BSSID in the set. As a results, it makes sense (and simplifies the signaling) to have only the AP corresponding to the transmitted BSSID in a multiple BSSID set to provide eBCS service (and hence transmit an eBCS Info frame). | Remove the extra '(' and replace the second sentence in the paragraph as follows: "In a multiple BSSID set, only the AP corresponding to the transmitted BSSID may have eBCS DL enabled and may transmit (i.e., TA field set to the transmitter BSSID) an eBCS Info frame; other APs in the multiple BSSID set shall not have eBCS DL enabled and shall not transmit an eBCS Info frame." |  | CHAIR | [6 empty] | 2020-12-23 13:49 | CHAIR
1033 | Abhishek Patil | 252 | 1 | 11.100.2.3 | 52 | 14 | T | Y | 52 | 14 | 11.100.2.3 |  |  | Hitoshi Morioka |  |  | In order to reduce the number of broadcast frames in the medium, only one AP in a co-hosted set may have eBCS enabled and may transmit eBCS Info frames. | Add a (new) paragraph as follows: "In a co-hosted BSSID set, at most one AP may have eBCS DL enabled and may transmit an eBCS Info frame; other APs in the co-hosted BSSID set shall not have eBCS DL enabled and shall not transmit an eBCS Info frame." |  | CHAIR | [6 empty] | 2020-12-23 13:49 | CHAIR
1034 | Abhishek Patil | 252 | 1 | 11.100.3.3 | 56 | 6 | T | Y | 56 | 6 | 11.100.3.3 |  | V | Abhishek Patil |  |  | The Counter subfield is 4-bits long and can carry up to 16 values. Therefore the calculation should be 2^16 | replace 2^32 with 2^16 | Revised Based on extensive offline discussions with various members, the size of Frame Count field is increased to 48 bits to eliminate the chance of a wraparound condition. The description related to replay protection is updated as a resolution to CIDs 1350 and 1354. Clause 12.100.2.6 was updated to describe replay prevention at the EBCS proxy. TGbc editor, please make changes as shown in <https://mentor.ieee.org/802.11/dcn/21/11-21-0305-04-00bc-lb252-resolutions-for-cids-assigned-to-abhi-part-3.docx> tagged as 1034 | CHAIR | 2021-05-14 - ready for motion | ready for motion |  |  |  |  | 2021-05-13 14:18 | CHAIR
1035 | Abhishek Patil | 252 | 1 | 12.100.2.1 | 59 | 3 | T | N | 59 | 3 | 12.100.2.1 |  |  | Hitoshi Morioka |  |  | What is the size of the signature generated by Ed25519? | As in comment |  | CHAIR | [6 empty] | 2020-12-23 13:10 | CHAIR
1036 | Abhishek Patil | 252 | 1 | 12.100.2.3 | 60 | 13 | T | N | 60 | 13 | 12.100.2.3 |  |  | Hitoshi Morioka |  |  | Clause 9.3.2.1.4 discusses the contents of the frame body of a Data frame. | Add references to clause 12.100.2.3 and clause 12.100.3.3 to clause 9.3.2.1.4 to make it easy for readers to find the format of eBCS Data frames for PKFA and HCFA cases. |  | CHAIR | [6 empty] | 2020-12-23 13:10 | CHAIR
1037 | Abhishek Patil | 252 | 1 | 12.100.2.6 | 61 | 27 | T | Y | 61 | 27 | 12.100.2.6 |  | V | Abhishek Patil |  |  | It is possible that the transmitting STA's certificate is signed by the cloud provider (i.e., an entity at the intended remote destination). Bullet #2 needs to be updated cover the case where the installed certificate at the AP belongs to either CA or the remote destination. | As in comment | Revised Agree with the comment. The text was updated to include the case where the certificate of the specified destination is installed at the EBCS proxy. TGbc editor, please make changes as shown in <https://mentor.ieee.org/802.11/dcn/21/11-21-0305-04-00bc-lb252-resolutions-for-cids-assigned-to-abhi-part-3.docx> tagged as 1037 | CHAIR | 2021-05-14 - ready for motion | ready for motion |  |  |  |  | 2021-05-13 14:18 | CHAIR
1038 | Albert Petrick | 252 | 1 |  | 1 |  | E | N | 1 |  |  |  |  | Carol Ansley |  |  | IEEE P802.11-bc/1.0, November 2020 missing from header (right side) | add to document header as commented |  | CHAIR | [6 empty] | 2020-12-30 11:07 | CHAIR
1039 | Albert Petrick | 252 | 1 |  | 1 |  | E | N | 1 |  |  |  |  | Carol Ansley |  |  | Missing relative referenced 802.11 documents on top right corner of 1st page | add IEEE P802.11-REVmd / D5.0, November 2020 and any other relevant 802.11 amendments as commented |  | CHAIR |  |  | Editor -- please confirm the order of amandments that preceed TGbc and the baseline (802.11-2021 ?, i.e. REVmd) |  |  |  | 2020-12-30 11:18 | CHAIR
1040 | Albert Petrick | 252 | 1 | 7 | 22 | 14 | T | N | 22 | 14 | 7 |  |  | Carol Ansley |  |  | Clauses 7 and 8 are missing | Remove Clause numbers or add text if needed |  | CHAIR | [6 empty] | 2020-12-30 10:24 | CHAIR
1041 | Albert Petrick | 252 | 1 | 9.4.2 | 23 | 7 | T | N | 23 | 7 | 9.4.2 |  | J | Carol Ansley | 11-21/123 | 91 | Clauses 9.4.2 missing text | Add text or remove subclauses | REJECTED (CHAIR: 2021-01-27 20:08:13Z) Reject. Section 9.4.2 has no text in Revmd D5.0 and none is added by this amendment. The section is listed here to preserve Word formatting. | EDITOR | 2021-01-27 - approved | approved | CHAIR: 2021-01-27 20:08:19Z - status set to: ready for motion CHAIR: 2021-01-19 17:36:18Z - Discussed 11-21/123r0, which presents proposed comment resolutions during the telco. Live edits based on the discussiion reflected in 123r1. Ready for motion. Chair to prepare a motion tab once all comment resolutons in 11-21/123 are discussed (schedlued remaining cids for next telco). | N |  |  | 2021-03-22 17:38 | EDITOR
1042 | Albert Petrick | 252 | 1 | 9.4.2.26 | 23 | 12 | E | N | 23 | 12 | 9.4.2.26 |  | A | Carol Ansley | 11-21/123 | 91 | Table number is not in REVmd D5.0 it should be Table 9-153 | as commented | Accept | EDITOR | 2021-01-27 - approved | approved | CHAIR: 2021-01-27 20:05:50Z - Agreed ediitorial comment resolutions per telcos 2021-01-26. CHAIR: 2021-01-19 17:36:18Z - Discussed 11-21/123r0, which presents proposed comment resolutions during the telco. Live edits based on the discussiion reflected in 123r1. Ready for motion. Chair to prepare a motion tab once all comment resolutons in 11-21/123 are discussed (schedlued remaining cids for next telco). | I | EDITOR: 2021-03-22 17:41:55Z | 1,02 | 2021-03-22 17:42 | EDITOR
1043 | Albert Petrick | 252 | 1 | 9.4.2.1 | 23 | 10 | E | N | 23 | 10 | 9.4.2.1 |  | A | Carol Ansley | 11-21/123 | 91 | Table 9-94 should be Table 9-92 as referenced in REVmd D5.0. | Change 9-94 to 9-92 | Accept | EDITOR | 2021-01-27 - approved | approved | CHAIR: 2021-01-27 20:05:50Z - Agreed ediitorial comment resolutions per telcos 2021-01-26. CHAIR: 2021-01-19 17:36:18Z - Discussed 11-21/123r0, which presents proposed comment resolutions during the telco. Live edits based on the discussiion reflected in 123r1. Ready for motion. Chair to prepare a motion tab once all comment resolutons in 11-21/123 are discussed (schedlued remaining cids for next telco). | I | EDITOR: 2021-03-22 17:38:33Z | 1,02 | 2021-03-22 17:39 | EDITOR
1044 | Albert Petrick | 252 | 1 | 9.4.2.300.2 | 25 | 13 | T | Y | 25 | 13 | 9.4.2.300.2 |  | V | Abhishek Patil |  |  | In Table 9-bc2 for Subfield value equal to zero the Encoding column reads "allows a fix amount or frequency of uplink data..." this sentence is ambiguous. Does the frequency refer to the data rate or frequency band? | Remove ambiguity as commented | Revised The cited table in clause 9 was deleted as a resolution to another comment (CID 1088). A new subclause was added to clause 4.5 to describe the behavior of an EBCS proxy that sits behind an EBCS AP and provides relaying service. Such a proxy may limit the number of HLP payload it relays to the specified destination based on local policies or based on relationship with the specified destination. TGbc editor, please make changes as shown in <https://mentor.ieee.org/802.11/dcn/21/11-21-0305-04-00bc-lb252-resolutions-for-cids-assigned-to-abhi-part-3.docx> tagged as 1044 | CHAIR | 2021-05-14 - ready for motion | ready for motion |  |  |  |  | 2021-05-13 14:18 | CHAIR
1045 | Albert Petrick | 252 | 1 | 9.4.2.300.2 | 25 | 14 | T | Y | 25 | 14 | 9.4.2.300.2 |  | V | Abhishek Patil |  | 93 | In Table 9-bc2 for Subfield value equal to 1 the Encoding column reads "with whom.... ". The relationship is between an AP and a non-AP STA. The 'whom" is the non-AP STA or some device. | Remove the ambiguity and replace "whom" with the intended device e.g., non-AP-STA | Revised Agree with the comment. The text cited by the comment was deleted as a resolution to another comment. Therefore, no further changes are needed. TGbc editor: No changes are needed to resolve this comment | EDITOR | 2021-02-09 - approved | approved | CHAIR: 2021-02-15 10:47:29Z - Import of "ready for motion" resolutions from 11-21/0190r2 as discussed on Feb/9 telco. | I | EDITOR: 2021-03-24 13:45:43Z | 1,02 | 2021-03-24 13:46 | EDITOR
1046 | Albert Petrick | 252 | 1 | 9.4.5.100 | 3 | 2 | T | N | 3 | 2 | 9.4.5.100 |  | V | Antonio de la Olivia |  | 98 | The transmit capability subfield is for a non-AP STA and not a STA or AP STA | Change STA to non-AP STA | Revised: The Receiver Capability, Transmitter Capability and Broadcaster MAC Address have been removed. The Broadcaster MAC Address is now included in the Enhanced Broadcast Request ANQP-element and the eBCS Request element. Editor please implement the changes in documents https://mentor.ieee.org/802.11/dcn/21/11-21-0314-04-00bc-discussion-on-9-4-5-100.docx marked with the tag CID 1046 and https://mentor.ieee.org/802.11/dcn/21/11-21-0341-02-00bc_suppoting_document_CID1011-1012-1046-1047-1069.docx marked with the tag CID 1046. | EDITOR | 2021-03-10 - approved | approved | CHAIR: 2021-01-12 21:39:54Z - Discussed and reassigned to Antonio who will provide a submission addressing the paragraphs.. | I | EDITOR: 2021-03-19 14:07:32Z | 1,02 | 2021-03-19 14:08 | EDITOR
1047 | Albert Petrick | 252 | 1 | 9.4.5.100 | 3 | 4 | T | N | 3 | 4 | 9.4.5.100 |  | V | Antonio de la Olivia |  | 98 | The receive capability subfield is for a non-AP STA. Not a STA or AP STA. | Change STA to non-AP STA | Revised: The Receiver Capability, Transmitter Capability and Broadcaster MAC Address have been removed. The Broadcaster MAC Address is now included in the Enhanced Broadcast Request ANQP-element and the eBCS Request element. Editor please implement the changes in documents https://mentor.ieee.org/802.11/dcn/21/11-21-0314-04-00bc-discussion-on-9-4-5-100.docx and https://mentor.ieee.org/802.11/dcn/21/11-21-0341-02-00bc_suppoting_document_CID1011-1012-1046-1047-1069.docx marked with the tag CID 1047. | EDITOR | 2021-03-10 - approved | approved | CHAIR: 2021-01-12 21:39:54Z - Discussed and reassigned to Antonio who will provide a submission addressing the paragraphs.. | I | EDITOR: 2021-03-19 14:08:12Z | 1,02 | 2021-03-19 14:08 | EDITOR
1048 | Albert Petrick | 252 | 1 | 11.100.3.2 | 55 | 2 | T | Y | 55 | 2 | 11.100.3.2 |  |  | Stephen McCann |  |  | Add definitions for eBCS AP , eBSC AP, eBCS non-AP STA | as commented |  | CHAIR | [6 empty] | 2021-05-04 10:19 | CHAIR
1049 | Albert Petrick | 252 | 1 | 11.100.5 | 57 | 20 | T | N | 57 | 20 | 11.100.5 |  |  | Xiaofei Wang |  |  | What are the time units duration for the termination time? e.g., increments of microseconds, milliseconds? | Add units of time as commented. |  | CHAIR | [6 empty] | 2021-05-13 17:14 | CHAIR
1050 | Albert Petrick | 252 | 1 | 12.100.3.5 | 67 | 32 | T | N | 67 | 32 | 12.100.3.5 |  |  | Hitoshi Morioka |  |  | All the HCF MPDUs shall be discarded. | Change "HCFA MPDU(" to "HCFA MPDU(s)" |  | CHAIR | [6 empty] | 2020-12-23 13:19 | CHAIR
1051 | Albert Petrick | 252 | 1 | 12.100.3.5 | 67 | 37 | T | N | 67 | 37 | 12.100.3.5 |  |  | Hitoshi Morioka |  |  | Define eHCFA MPDUs | as commented |  | CHAIR | [6 empty] | 2020-12-23 13:19 | CHAIR
1052 | Alfred Asterjadhi | 252 | 1 |  | 13 | 18 | E | Y | 13 | 18 |  |  |  | Carol Ansley |  |  | Instructions to editor should not be in red font. | Please fix throughout. And font to be bold. |  | CHAIR | [6 empty] | 2021-01-04 12:24 | CHAIR
1053 | Alfred Asterjadhi | 252 | 1 | 9.6.7.101 | 37 | 25 | T | Y | 37 | 25 | 9.6.7.101 |  | J | Hitoshi Morioka |  | 88 | Action frames already have a sequence number and a fragment number. What is the reason for another protocol for thse two functionalities? Please remove these fields. | As in comment. | REJECTED (CHAIR: 2021-01-12 21:03:40Z) Reject. EBCS AP required to cache the Sequence Number to make authentication information for MPDUs. The Sequence Number of the MAC header is assigned in MAC layer. It is not good to treat EBCS Info frame separately. It is better to assign another Sequence Number for this purpose. Additionaly EBCS receivers require to detect loss of EBCS Info frame to authenticate EBCS Data frames correctly. The Sequence Number in MAC header is not applicable to this function. EBCS Info frame uses special fragmentation procedure to guarantee origin authenticity. The Fragment Number in MAC header is not applicable to this purpose. | EDITOR | 2021-01-12 - approved | approved | CHAIR: 2021-01-12 21:03:53Z - status set to: ready for motion | N |  |  | 2021-03-24 14:12 | EDITOR
1054 | Antonio DeLaOlivaDelgado | 252 | 1 | 3.2 | 13 | 12 | T | Y | 13 | 12 | 3,2 |  | V | Stephen McCann |  | 102 | The definition of eBCS service is not clear. Currently it reads as "A service that provides uplink and downlink broadcast traffic."which to me is too generic and sounds more like a higher layer service. | Change definition to "A service providing transmission of downlink and uplink broadcast traffic" | Revised: Change the sentence to "A service that enables the relaying of uplink broadcast traffic to a specified destination and enhances downlink broadcast traffic." | EDITOR | 2021-03-12 - approved | approved |  | I | EDITOR: 2021-03-19 14:33:59Z | 1,02 | 2021-03-19 14:34 | EDITOR
1055 | Antonio DeLaOlivaDelgado | 252 | 1 | 4.3.100 | 14 | 6 | T | Y | 14 | 6 | 4.3.100 |  |  | Hitoshi Morioka |  |  | The explanation of eBCS includes the phrase "Further, eBCS APs can provide forwarding service in which the eBCS AP forwards the contents carried in an UL (uplink) eBCS frame to a remote destination specified in the frame." In my understanding this is exactly what every AP is doing in general with UL traffic. It must be changed to something more specific regarding the eBCS service. | Change to "Further, eBCS APs can provide forwarding with embedding service in which the eBCS AP forwards the contents carried in an UL (uplink) eBCS frame to a remote destination specified in the frame after embedding some information on it" |  | CHAIR | [6 empty] | 2020-12-23 13:39 | CHAIR
1056 | Antonio DeLaOlivaDelgado | 252 | 1 | 4.3.100 | 14 | 10 | T | N | 14 | 10 | 4.3.100 |  |  | Hitoshi Morioka |  |  | The text "including protection of origin authenticity" I think it is not correct. To me this is protecting the authentity of the origin which is not what we do. | I think it should read "including authentication of origin" or "including origin authentication". |  | CHAIR | [6 empty] | 2020-12-23 13:39 | CHAIR
1057 | Antonio DeLaOlivaDelgado | 252 | 1 | 4.3.100 | 14 | 12 | T | Y | 14 | 12 | 4.3.100 |  |  | Hitoshi Morioka |  |  | missing all the security features in the list of features provided | Add service advertisement, origin authentication |  | CHAIR | [6 empty] | 2020-12-23 13:39 | CHAIR
1058 | Antonio DeLaOlivaDelgado | 252 | 1 | 4.5.4.6 | 14 | 25 | E | N | 14 | 25 | 4.5.4.6 |  | J | Hitoshi Morioka |  | 88 | The phrase "The enhanced broadcast service (eBCS) provides data origin authenticity for group addressed eBCS frames."should not be broadcast eBCS frames? | Change to "broadcast eBCS frames" | REJECTED (CHAIR: 2021-01-14 09:05:29Z) Reject. “Group addressed” is correct wording. In IEEE802.11, broadcast means the destination MAC address “FF:FF:FF:FF:FF:FF”, and the group address means that the I/G bit is 1 in the destination MAC address. Broadcast address is one of the group addresses. EBCS uses both broadcast address and group addresses that is not broadcast address. | EDITOR | 2021-01-13 - approved | approved | CHAIR: 2021-01-14 09:05:40Z - status set to: ready for motion CHAIR: 2021-01-11 20:29:07Z - Discussed per 11-21/52. Needs update. See minutes (11-21/37 for details). | N |  |  | 2021-03-24 13:58 | EDITOR
1059 | Antonio DeLaOlivaDelgado | 252 | 1 | 6.3.200.2.1 | 15 | 3 | E | Y | 15 | 3 | 6.3.200.2.1 |  |  | Hitoshi Morioka |  |  | Phrase "This primitive requests that an eBCS Info be sent"can be improved | Change to "This primitive requests the transmission of an eBCS Info frame." |  | CHAIR | [6 empty] | 2020-12-30 10:33 | CHAIR
1060 | Antonio DeLaOlivaDelgado | 252 | 1 | 6.3.200.2.3 | 15 | 15 | E | Y | 15 | 15 | 6.3.200.2.3 |  |  | Hitoshi Morioka |  |  | Phrase "This primitive is generated by the SME to request an eBCS Info be sent."can be improved | Change to "This primitive is generated by the SME to request the transmission of an eBCS Info frame." |  | CHAIR | [6 empty] | 2020-12-30 10:33 | CHAIR
1061 | Antonio DeLaOlivaDelgado | 252 | 1 | 6.3.200.2.4 | 15 | 17 | E | Y | 15 | 17 | 6.3.200.2.4 |  |  | Hitoshi Morioka |  |  | The phrase "The STA then attempts to broadcast this to STAs." can be improved | Change to "The STA then attempts to broadcast the requested eBCS Info frame to the STAs." |  | CHAIR | [6 empty] | 2020-12-30 10:33 | CHAIR
1062 | Antonio DeLaOlivaDelgado | 252 | 1 | 9.4.2.300.2 | 24 | 18 | T | Y | 24 | 18 | 9.4.2.300.2 |  | V | Abhishek Patil |  | 88 | The title of thr section is "E-BCS AP Parameters for an AP STA", there are no E-BCS AP Parameters. I suggest changing this title to "E-BCS Parameters transmitted by an AP STA" | As the comment indicate | Revised TGbc editor please change the title to: “EBCS Parameters Advertisement field for an AP” | EDITOR | 2021-01-12 - approved | approved |  | I | EDITOR: 2021-03-24 14:06:51Z | 1,02 | 2021-03-24 14:07 | EDITOR
1063 | Antonio DeLaOlivaDelgado | 252 | 1 | 9.4.2.300.2 | 25 | 19 | T | Y | 25 | 19 | 9.4.2.300.2 |  | V | Xiaofei Wang |  | 104 | The text "The Next eBCS Info frame subfield indicates the number of TBTTs until the next eBCS Info frame is transmitted. If the STA does not transmit eBCS Info frames, this subfield is not used."indicates that the Next eBCS Info frame subfield may not be used, and the field is optional but there is no bit in the control indicating if it is present or not. Another way would be to indicate that if the element is 1 byte long then the Nexst eBCS Info frame subfield is not present | As the comment indicate | REVISED (CHAIR: 2021-04-19 15:51:53Z) Revised Agree with the comment. At the same time, the text cited by the comment was deleted in D1.02 as a resolution to another comment. Therefore, no further changes are needed. TGbc editor: No changes are needed to resolve this comment | EDITOR | 2021-05-04 - approved | approved | CHAIR: 2021-04-20 14:15:32Z - status set to: ready for motion CHAIR: 2021-04-19 15:52:48Z - status set to: discuss |  |  |  | 2021-05-04 14:53 | CHAIR
1064 | Antonio DeLaOlivaDelgado | 252 | 1 | 9.4.2.300.3 | 25 | 21 | T | Y | 25 | 21 | 9.4.2.300.3 |  | V | Abhishek Patil |  | 88 | Wrong title of section, "eBCS Capabilities for a non-AP STA", it should be "eBCS Parameters for a non-AP STA" | As the comment indicate | REVISED (CHAIR: 2021-01-12 21:34:39Z) Revised TGbc editor, please update the subclause title as: “EBCS Parameters Advertisement field for a non-AP STA” | EDITOR | 2021-01-12 - approved | approved | CHAIR: 2021-01-12 21:34:48Z - status set to: ready for motion | I | EDITOR: 2021-03-24 14:08:32Z | 1,02 | 2021-03-24 14:09 | EDITOR
1065 | Antonio DeLaOlivaDelgado | 252 | 1 | 9.4.2.301 | 27 | 9 | T | N | 27 | 9 | 9.4.2.301 |  | V | Xiaofei Wang |  |  | eBCS Request element includes a subfield called requested time to termination, which is actually a duration. I find this name missleading in this case. | Consider changing it to duration | revised: the cited text has been deleted and the content has been moved to 9.4.1.xxx. In the newly proposed text, the description has been updated to clarify the sentence. Note to editor: Please incorporate changes shown in https://mentor.ieee.org/802.11/dcn/21/11-21-0667-02-00bc-proposed-spec-text-for-cr-part-2.docx under CID 1065. | CHAIR | 2021-05-14 - ready for motion | ready for motion |  |  |  |  | 2021-05-13 14:14 | CHAIR
1066 | Antonio DeLaOlivaDelgado | 252 | 1 | 9.4.2.301 | 27 | 9 | T | N | 27 | 9 | 9.4.2.301 |  | J | Antonio de la Olivia |  | 104 | Right now the time to termination can only be requeted in csase of STA associated. Consider adding it to the ANQP case or discuss it | Consider changing it to duration | REJECTED (CHAIR: 2021-04-20 13:51:56Z) Reject: Since ANQP is in general not secured or authenticated, it is considered a possible security problem in the case where a STA requests the time to termination of a service in a non-association state. | EDITOR | 2021-05-04 - approved | approved | CHAIR: 2021-04-20 14:16:53Z - status set to: ready for motion CHAIR: 2021-04-20 13:52:19Z - Commenter proposed to reject. CHAIR: 2021-04-20 13:52:03Z - status set to: discuss |  |  |  | 2021-05-04 14:53 | CHAIR
1067 | Antonio DeLaOlivaDelgado | 252 | 1 | 9.4.2.302 | 28 | 7 | E | N | 28 | 7 | 9.4.2.302 |  | V | Xiaofei Wang |  |  | In the text "A value 0 in the eBCS Request Status subfield indicates that the request for the eBCS identified by the Content ID included in the same eBCS Response Info subfield is denied." I do not think denied is the correct word. | Change to cannot be satisfied | Revised: The cited text has been deleted and the content has been moved to Clause 9.4.1.xxxx as a part of the EBCS Response field. The phrase "is refused" is used instead of "is denied" in the newly proposed text. Notes to editor: Please incorporate changes shown in https://mentor.ieee.org/802.11/dcn/21/11-21-0667-02-00bc-proposed-spec-text-for-cr-part-2.docx under CID 1067. | CHAIR | 2021-05-14 - ready for motion | ready for motion |  |  |  |  | 2021-05-13 14:14 | CHAIR
1068 | Antonio DeLaOlivaDelgado | 252 | 1 | 9.4.2.302 | 28 | 21 | E | Y | 28 | 21 | 9.4.2.302 |  | J | Carol Ansley | 11-21/123 | 91 | is broadcast--> is broadcasted | As per the comment | REJECTED (CHAIR: 2021-01-27 20:12:17Z) Reject. Broadcast is correct for pre-sent tense or past tense. | EDITOR | 2021-01-27 - approved | approved | CHAIR: 2021-01-27 20:12:29Z - status set to: ready for motion | N |  |  | 2021-03-22 18:06 | EDITOR
1069 | Antonio DeLaOlivaDelgado | 252 | 1 | 9.4.5.100 | 30 | 4 | T | Y | 30 | 4 | 9.4.5.100 |  | V | Antonio de la Olivia |  | 98 | It is not clear the use of the Receive Capability bit to indicate the services received by a non-AP STA | Will provide a contribution addressing this. | Revised: The Receiver Capability, Transmitter Capability and Broadcaster MAC Address have been removed. The Broadcaster MAC Address is now included in the Enhanced Broadcast Request ANQP-element and the eBCS Request element. Editor please implement the changes in documents https://mentor.ieee.org/802.11/dcn/21/11-21-0314-04-00bc-discussion-on-9-4-5-100.docx marked with the tag CID 1069 and https://mentor.ieee.org/802.11/dcn/21/11-21-0341-02-00bc_suppoting_document_CID1011-1012-1046-1047-1069.docx marked with the tag CID 1069. | EDITOR | 2021-03-10 - approved | approved | CHAIR: 2021-01-12 21:39:54Z - Discussed and reassigned to Antonio who will provide a submission addressing the paragraphs.. | I | EDITOR: 2021-03-19 14:09:07Z | 1,02 | 2021-03-19 14:09 | EDITOR
1070 | Antonio DeLaOlivaDelgado | 252 | 1 | Figure 9-bc14 | 30 | 14 | T | Y | 30 | 14 | Figure 9-bc14 |  | A | Carol Ansley |  | 104 | Broadcast MAC Address-->Broadcaster MAC Address | as per the comment | Accept | EDITOR | 2021-05-04 - approved | approved |  |  |  |  | 2021-05-04 14:53 | CHAIR
1071 | Antonio DeLaOlivaDelgado | 252 | 1 | Figure 9-bc15 | 31 | 1 | E | Y | 31 | 1 | Figure 9-bc15 |  | A | Carol Ansley |  | 104 | Remove extra cell at the beginning of the frame | as per the comment | Accept | EDITOR | 2021-05-04 - approved | approved |  |  |  |  | 2021-05-04 14:53 | CHAIR
1072 | Antonio DeLaOlivaDelgado | 252 | 1 | Table 9-bc3 | 31 | 22 | T | Y | 31 | 22 | Table 9-bc3 |  | V | Stephen McCann |  | 102 | In case of using the Negotiation Method 3, the ANQP advertisement requires transporting the URL to negotiate the service. | Add URL field to the advertisement | Revised: The URL field has not been added to the advertisment due to secuirity considerations. This comment has been addressed within the submission <https://mentor.ieee.org/802.11/dcn/21/11-21-0314-05-00bc-discussion-on-9-4-5-100.docx>. | EDITOR | 2021-03-12 - approved | approved |  | I | EDITOR: 2021-03-19 14:44:12Z | 1,02 | 2021-03-19 14:44 | EDITOR
1073 | Antonio DeLaOlivaDelgado | 252 | 1 | Table 9-bc5 | 34 | 4 | T | N | 34 | 4 | Table 9-bc5 |  | V | Stephen McCann |  | 102 | I do not understand the difference between rows 2 and 4 and 3 and 5 of the table | Remove rows 2 and 3 | Revised: Remove rows 4 and 5 from table 9-bc5 and adjust the value of the Reserved field to "4-255". | EDITOR | 2021-03-12 - approved | approved |  | I | EDITOR: 2021-03-19 14:44:30Z | 1,02 | 2021-03-19 14:45 | EDITOR
1074 | Antonio DeLaOlivaDelgado | 252 | 1 | Figure 9-bc26 | 37 | 6 | E | Y | 37 | 6 | Figure 9-bc26 |  | A | Carol Ansley |  | 104 | Remove extra cell at the beginning of the Table | As per the comment | Accept | EDITOR | 2021-05-04 - approved | approved |  |  |  |  | 2021-05-04 14:53 | CHAIR
1075 | Antonio DeLaOlivaDelgado | 252 | 1 | 9.6.7.101 | 38 | 21 | T | Y | 38 | 21 | 9.6.7.101 |  | V | Hitoshi Morioka |  | 100 | The paragraph "The eBCS Info Interval field indicates the eBCS Info frame transmission interval (from dot11eBCSInfoInterval), in units of 100 milliseconds. In the case of PKFA and transmitting irregular time sensitive information, the eBCS Info Interval field is set to 0", indicates the eBCS Info frame may not be periodic. I think the frame must be periodic since in general it is going to advertise multiple services which may or may not use PKFA, therefore it should be mandated periodic. | Consider making it periodic | Revised. Remove the sentence “In the case of PKFA and transmitting irregular time sensitive information, the EBCS Info Interval field is set to 0.” | EDITOR | 2021-03-12 - approved | approved |  | I | EDITOR: 2021-03-19 14:23:49Z | 1,02 | 2021-03-19 14:24 | EDITOR
1076 | Antonio DeLaOlivaDelgado | 252 | 1 | Figure 9-bc29 | 39 | 4 | T | Y | 39 | 4 | Figure 9-bc29 |  | V | Hitoshi Morioka |  | 107 | Negotiation Method is not defined in the text | Define it as in other frames | Revised. Replace "Negotiation Method" with "Negotiation Info" and add description about the subfield. Editor to incorporate changes in document https://mentor.ieee.org/802.11/dcn/21/11-21-0084-06-00bc-resolutions-for-clause-9-6-7-101.docx marked with the tag 1024. Note to editor: This change is already incorporated in D1.02. | EDITOR | 2021-05-11 - approved | approved | CHAIR: 2021-05-04 17:08:44Z - Import of resolutions from 11-21-0579-05-00bc-resolutions-for-clause-9. |  |  |  | 2021-05-13 14:00 | CHAIR
1077 | Antonio DeLaOlivaDelgado | 252 | 1 | Figure 9-bc37 | 43 | 8 | T | Y | 43 | 8 | Figure 9-bc37 |  |  | Stephen McCann |  |  | Termination notice frame should support more that one service per frame, therefore there should be more than just one eBCS Termination Information Set | Add a field for the number of eBCS Termination Information Sets and add a variable number of them |  | CHAIR | [6 empty] | 2021-03-30 15:35 | CHAIR
1078 | Antonio DeLaOlivaDelgado | 252 | 1 | 9.6.7.102 | 43 | 4 | T | N | 43 | 4 | 9.6.7.102 |  |  | Xiaofei Wang |  |  | The termination notice frame should also include SSP information as does the eBCS Response | Consider adding SSP information |  | CHAIR | [6 empty] | 2021-01-15 15:46 | CHAIR
1079 | Antonio DeLaOlivaDelgado | 252 | 1 | 9.6.7.102 | 45 | 1 | T | Y | 45 | 1 | 9.6.7.102 |  |  | Xiaofei Wang |  |  | In case of negotiation method 3, the termiantion notice frame must include an URL where to go and request the service. | Add URL to request the service |  | CHAIR | [6 empty] | 2021-01-15 15:46 | CHAIR
1080 | Antonio DeLaOlivaDelgado | 252 | 1 | 9.6.50.2 | 47 | 9 | E | Y | 47 | 9 | 9.6.50.2 |  | A | Carol Ansley |  | 104 | Wrong reference | Correct it | Accept | EDITOR | 2021-05-04 - approved | approved |  |  |  |  | 2021-05-04 14:53 | CHAIR
1081 | Antonio DeLaOlivaDelgado | 252 | 1 | 11.100.3 | 54 | 24 | T | Y | 54 | 24 | 11.100.3 |  | V | Abhishek Patil |  |  | The eBCS UL service as currently defined is: "The eBCS UL Service procedure allows a non-AP STA to transmit an UL frame with the expectation that one or more eBCS APs in the neighborhood might forward the contents of the frame to a remote destination specified in the frame." So it excludes UL broadcasting of information without the intent of APs adding information to it. | I think we should create two different services, one for UL with embedded information and a "normal" UL service for just broadcasted packets from STA to AP. | Revised A new subclause was added to clause 4.5 to describe the behavior of an EBCS proxy that sits behind an EBCS AP and provides relaying service. An EBCS proxy that supports relaying of HLP payload to a specified destination is expected to have a relationship with an entity at the specified destination. Based on the agreement, the proxy will embed information such as location, data/time etc, in the correct format before forwarding the HLP payload to the destination. Different destination may require the AP to embed different type of information in a specific format. This is out of scope of the TGbc standard. TGbc editor, please make changes as shown in <https://mentor.ieee.org/802.11/dcn/21/11-21-0305-04-00bc-lb252-resolutions-for-cids-assigned-to-abhi-part-3.docx> tagged as 1081 | CHAIR | 2021-05-14 - ready for motion | ready for motion |  |  |  |  | 2021-05-13 14:18 | CHAIR
1082 | Bahareh Sadeghi | 252 | 1 | 6.3.200.3.1 | 15 | 21 | E | N | 15 | 21 | 6.3.200.3.1 |  |  | Hitoshi Morioka |  |  | change "eBCS capable STA" to "eBCS STA" | as in the comment. |  | CHAIR | [6 empty] | 2020-12-30 10:33 | CHAIR
1083 | Bahareh Sadeghi | 252 | 1 | 3.2 |  |  | T | N |  |  | 3,2 |  | V | Stephen McCann |  | 102 | eBCS transmitter definition is missing -- eBCS transmitter is used in many occasions but not defined. | Add the definition for eBCS transmitter. | Revised: Add the following definition "enhanced broadcast services (EBCS) transmitter: A station (STA) that performs EBCS transmission." Also add the following definition "enhanced broadcast services (EBCS) receiver: A station (STA) that performs EBCS reception." | EDITOR | 2021-03-12 - approved | approved |  | I | EDITOR: 2021-03-19 14:36:41Z | 1,02 | 2021-03-19 14:37 | EDITOR
1084 | Bahareh Sadeghi | 252 | 1 | 6.3.200.6.2 | 18 | 7 | E | N | 18 | 7 | 6.3.200.6.2 |  |  | Carol Ansley |  |  | typo: "Interger" should be "integer" | as in comment. |  | CHAIR | [6 empty] | 2020-12-30 11:07 | CHAIR
1085 | Bahareh Sadeghi | 252 | 1 | 6.3.200.6.1 | 17 | 21 | T | N | 17 | 21 | 6.3.200.6.1 | [5 empty] | Need to add text indicating that it is only valid at non-AP STA. | add " It is valid only at an eBCS non-AP STA." |  | CHAIR | [6 empty] | 2020-12-23 12:56 | CHAIR
1086 | Bahareh Sadeghi | 252 | 1 | 9.4.2.300.2 | 24 | 25 | E | N | 24 | 25 | 9.4.2.300.2 |  | V | Abhishek Patil |  | 88 | There is inconsistency in the name of "AP UL Control" field in figure 9.bc2 and the text and the caption of figure 9.bc3 | Make the naming of the field consistent. | REVISED (CHAIR: 2021-01-12 21:25:27Z) Revised The field name and figure title is fixed to be consistent with the description text. The field name is updated to say AP Control field since the contents of the field are not limited to UL only. TGbc editor please make changes as shown in https://mentor.ieee.org/802.11/dcn/21/11-21-0064-04-00bc-lb252-resolutions-for-cids-assigned-to-abhi-(part-1).doc tagged as 1086 | EDITOR | 2021-01-12 - approved | approved | CHAIR: 2021-01-12 21:25:37Z - status set to: ready for motion | I | EDITOR: 2021-03-24 14:05:55Z | 1,02 | 2021-03-24 14:06 | EDITOR
1087 | Bahareh Sadeghi | 252 | 1 | 9.4.2.300.2 | 25 | 7 | T | N | 25 | 7 | 9.4.2.300.2 |  | V | Abhishek Patil |  |  | How is the STA is expected to use whether AP does authenticate or not... the STAs are pre-fixed on that behavior and will transmit anyways? | Add clarification -probably in clause 11- how the information about whether the AP authenticates are not may be used by the STA. | Revised Agree with the commenter. Based on extensive offline discussions with various members, a new subclause was added to clause 4.5 to describe the behavior of an EBCS proxy that sits behind an EBCS AP (also see doc 11-21/0568r4). Such a proxy provides relaying service in which it evaluates certain criteria before relaying the contents of the HLP payload to the specified destination. The description includes discussion on performing source authentication based on client certificate signed by an entity at the specified destination. Text in clause 9 was updated to remove the field related to advertisement of authentication mode from EBCS Parameter element and the structure of the element was simplified. A bit was added to Extended Capabilities element to signal if the EBCS AP is affiliated with an EBCS proxy that provides relaying service. The cited table in clause 9 was deleted and text in clause 11 was updated accordingly. TGbc editor, please make changes as shown in <https://mentor.ieee.org/802.11/dcn/21/11-21-0305-04-00bc-lb252-resolutions-for-cids-assigned-to-abhi-part-3.docx> tagged as 1087 | CHAIR | 2021-05-14 - ready for motion | ready for motion |  |  |  |  | 2021-05-13 14:18 | CHAIR
1088 | Bahareh Sadeghi | 252 | 1 | 9.4.2.300.2 | 25 | 13 | T | N | 25 | 13 | 9.4.2.300.2 |  | V | Abhishek Patil |  |  | what is the benefit of advertising this information by the AP? Whether the STA knows about throttling or not cannot impact its behavior | Please add clarification -probably in clause 11- how the information of whether the AP throttles or not is expected to or may impact STA behavior. | Revised Agree with the commenter. Based on extensive offline discussions with various members, a new subclause was added to clause 4.5 to describe the behavior of an EBCS proxy that sits behind an EBCS AP (also see doc 11-21/0568r4). An EBCS proxy may limit the number of HLP payload it relays to the specified destination based on local policies or based on relationship with the specified destination. Advertising such information provides little value as the non-AP STA is not required to scan the WM before it transmits an EBCS UL frame (i.e., it is likely that the STA is a transmit only device). Text in clause 9 was updated to remove the field related to advertisement of limiting mode from EBCS Parameter element and the structure of the element was simplified. The cited table in clause 9 was deleted and text in clause 11 was updated accordingly. TGbc editor, please make changes as shown in <https://mentor.ieee.org/802.11/dcn/21/11-21-0305-04-00bc-lb252-resolutions-for-cids-assigned-to-abhi-part-3.docx> tagged as 1088 | CHAIR | 2021-05-14 - ready for motion | ready for motion |  |  |  |  | 2021-05-13 14:18 | CHAIR
1089 | Bahareh Sadeghi | 252 | 1 | 9.4.2.300.3 | 26 | 4 | E | N | 26 | 4 | 9.4.2.300.3 |  | V | Abhishek Patil |  | 93 | change "Non-AP STA" to "non-AP STA" There are multiple instances. | as in comment. | Revised The ‘N’ in Non-AP was upper case when used as a field name. However, the text cited by the comment was deleted as a resolution to another comment. Therefore, no further changes are needed. TGbc editor: No changes are needed to resolve this comment | EDITOR | 2021-02-09 - approved | approved | CHAIR: 2021-02-15 10:47:29Z - Import of "ready for motion" resolutions from 11-21/0190r2 as discussed on Feb/9 telco. | I | EDITOR: 2021-03-24 13:44:44Z | 1,02 | 2021-03-24 13:45 | EDITOR
1090 | Bahareh Sadeghi | 252 | 1 | 9.4.5.100 | 31 | 18 | T | N | 31 | 18 | 9.4.5.100 |  | V | Stephen McCann |  | 88 | the description of "Association Required" subfield is missing. | Please add the description of "Association Required" subfield. | Revised: At page 31 line 18, add the following paragraph "A value of 1 in the Association Required subfield indicates that association is required to receive the EBCS traffic stream identified by the content ID contained in the Content ID subfield. A value of 0 indicates that association is not required to receive the EBCS traffic stream identified by the content ID contained in the Content ID subfield." | EDITOR | 2021-01-12 - approved | approved |  | I | EDITOR: 2021-03-24 14:05:32Z | 1,02 | 2021-03-24 14:06 | EDITOR
1091 | Bahareh Sadeghi | 252 | 1 | 9.4.5.100 | 31 | 22 | T | N | 31 | 22 | 9.4.5.100 |  | V | Antonio de la Olivia |  |  | How would an IP that supports more than one method set the "request method" subfield? For example either IP or using eBCS request frame? | Please add description of whether AP is allows to support more than one method and if so, how the value should be set if the AP supports a combination of the methods avaiable? | REVISED (CHAIR: 2021-05-13 14:23:06Z) - Revised: Change Negotiation Method to a bitmask that can accommodate multiple choices, as shown in document URL https://mentor.ieee.org/802.11/dcn/21/11-21-0581-06-00bc-conflict-1091-1451.docx | CHAIR | 2021-05-14 - CID 1091 - ready for motion | ready for motion | CHAIR: 2021-05-13 14:23:17Z - status set to: ready for motion CHAIR: 2021-05-13 14:22:38Z - Attention Editor -- Resolution was CHANGED per motion 108. The document referenced in the new resolution should address to revert the previous resolution and implement the new one. For hirstoric purposes; the old resoluion was: Revised: I assume the comment is referring to an AP and not an IP. The easiest solution is to change the Request Method subfield to a bit mask, so that it can communicate alternative methods. Change the "value" within Table 9-bc3 to "bit value" and update any descriptive text. Editor, please make changes as shown within the submission https://mentor.ieee.org/802.11/dcn/21/11-21-0086-04-00bc-proposed-comment-resolution-document-for-lb252.docx tagged as 1091. | I | CHAIR: 2021-05-13 14:20:32Z taken from editor. (Resn Status, Motion #) were (V, 102). EDITOR: 2021-03-19 14:40:02Z | 1,02 | 2021-05-13 14:25 | CHAIR
1092 | Bahareh Sadeghi | 252 | 1 | 4.5.4.6 | 14 | 21 | T | N | 14 | 21 | 4.5.4.6 |  | V | Hitoshi Morioka |  | 88 | The text "The protocols do not guarantee data origin authenticity for group addressed frames on non-eBCS STAs as this cannot be accomplished using symmetric keys and public key methods are too computationally expensive. The enhanced broadcast service (eBCS) provides data origin authenticity for group addressed eBCS frames." seems a little misleading, since eBCS *does* in fact use "public key methods". Perhaps it would make sense to reword that. | as in comment. | REVISED (CHAIR: 2021-01-14 08:59:19Z) Revised. The original text “public key methods are too computationally expensive” was added 17 years ago (802.11i-2004). Now public key methods are not too expensive. Editor to incorporate changes as in https://mentor.ieee.org/802.11/dcn/21/11-21-0052-01-00bc-resolutions-for-clause-4-5-4-6.docx. | EDITOR | 2021-01-13 - approved | approved | CHAIR: 2021-01-14 08:59:50Z - status set to: ready for motion CHAIR: 2021-01-11 20:29:07Z - Discussed per 11-21/52. Needs update. See minutes (11-21/37 for details). | I | EDITOR: 2021-03-24 13:57:48Z | 1,02 | 2021-03-24 13:58 | EDITOR
1093 | Bahareh Sadeghi | 252 | 1 | 9.6.7.100 | 36 | 1 | T | N | 36 | 1 | 9.6.7.100 |  | J | Abhishek Patil |  | 93 | There is an implementation issue with the actual data payload "HLP Payload" . Typically, after removing headers and all, the IP payload of a frame is required to be 4-byte aligned to prevent memory copy things around, which makes it slower than necessary. with all the information contained in the frame before the HLP payload, in particular the variable sized "Destination URI", this is going to be completely off. Given that hardware today usually takes care of aligning things properly depending on the 802.11 header length I suggest that the spec only add multiple of 4 octets before the HLP payload, e.g. by padding out the destination URI so that there's a multiple of 4 octets before the HLP payload. Or alternatively move things around so you have, for example, things in the order: * Category (1 octet) * Public Action (1 octet) * HLP Payload Length (2 octets) * HLP Payload (variable) * eBCS UL control (1 octet) * etc. | as in the comment. | Rejected The HLP payload does not carry IP header. The IP packet is generated by a relaying AP. Therefore, the concerns (if any) raised in the comment are not applicable. Based on offline (email) discussion with the commenter, the resolution is rejected. | EDITOR | 2021-02-09 - approved | approved | CHAIR: 2021-02-15 10:47:29Z - Import of "ready for motion" resolutions from 11-21/0190r2 as discussed on Feb/9 telco. | N |  |  | 2021-03-24 13:44 | EDITOR
1094 | Bahareh Sadeghi | 252 | 1 | 12.100.3.3 | 65 | 34 | E | N | 65 | 34 | 12.100.3.3 |  |  | Carol Ansley |  |  | There are two subclause numbers for 12.100.3.3 HCFA MPDU generation | remove "12.bc.3.3 " |  | CHAIR | [6 empty] | 2021-01-06 07:57 | CHAIR
1095 | Bahareh Sadeghi | 252 | 1 | 12.100.3.3 | 66 | 1 | T | N | 66 | 1 | 12.100.3.3 |  |  | Hitoshi Morioka |  |  | There is an implementation issue with the actual data payload "Data (PDU)". Typically, after removing headers and all, the IP payload of a frame is required to be 4-byte aligned to prevent memory copy things around, which makes it slower than necessary. . there are now *22* octets before the "Data (PDU)", this really should be made a multiple of 4 octets somehow. For example, the timestamp could be reduced to 6 octets (from 8 octets) which seems sufficient. Or alternatively, maybe reduce the HCFA sequence to 6 octets, which seems to be sufficient. | as in the comment |  | CHAIR | [6 empty] | 2020-12-23 13:19 | CHAIR
1096 | Bo Yang | 252 | 1 |  |  |  | G | Y | [5 empty] | Bo Yang |  |  | 802.11bc amendment shall provide a mechanism for an AP to solicit acknowledgment feedbacks from a large number of group-cast recipients more efficiently. | Add a mechanism as proposed in 1976r0 |  | CHAIR |  |  | CHAIR: 2021-01-26 15:51:13Z - Discussionn of 20/122 in telco. Discussion of gain vs. Complexity. Group needs to further think about it. Will take comments offline and revisit in approx. Two weeks. |  |  |  | 2021-01-26 16:15 | CHAIR
1097 | Carl Kain | 252 | 1 | 9.6.50.2 | 47 | 47 | G | N | 47 | 47 | 9.6.50.2 |  | A | Carol Ansley |  | 104 | Fix error message (missing reference) | enter proper reference on page 47 line 9 and 48 line 2 | Accept | EDITOR | 2021-05-04 - approved | approved |  |  |  |  | 2021-05-04 14:53 | CHAIR
1098 | Carl Kain | 252 | 1 | 10.6.5.3 | 49 | 8 | E | N | 49 | 8 | 10.6.5.3 |  |  | Carol Ansley |  |  | potential grammatical error | remove the comma after the word "respectively" |  | CHAIR | [6 empty] | 2021-01-06 07:58 | CHAIR
1099 | Carl Kain | 252 | 1 | 11.100.2.1 | 50 | 11 | E | N | 50 | 11 | 11.100.2.1 |  | A | Carol Ansley |  |  | editorial/grammar errors. | Change mechanism to mechanisms and remove the extra bullet in line 15. | Accept | CHAIR | 2021-05-14 - editor - ready for motion | ready for motion |  |  |  |  | 2021-05-13 14:39 | CHAIR
1100 | Carl Kain | 252 | 1 | 11.100.3.2 | 55 | 26 | E | N | 55 | 26 | 11.100.3.2 |  | J | Abhishek Patil |  | 93 | there is an extra ")" | remove the extra ")" | Reject There isn’t an extra ‘)’ at the cited line. | EDITOR | 2021-02-09 - approved | approved | CHAIR: 2021-02-15 10:47:29Z - Import of "ready for motion" resolutions from 11-21/0190r2 as discussed on Feb/9 telco. | N |  |  | 2021-03-24 13:49 | EDITOR
1101 | Carl Kain | 252 | 1 | 1 | 12 | 8 | G | N | 12 | 8 | 1 |  | V | Stephen McCann |  | 102 | The overview, scope, and purpose sections were blank in the draft | Please insert the overview, scope, and purpose sections. | Revised: The cited sections of the 802.11bc draft are those of the base standard and do not require any changes in this draft amendment. Remove clauses 1.1 and 1.2 from the 802.11bc draft. Editor, please make changes as shown within the submission https://mentor.ieee.org/802.11/dcn/21/11-21-0086-04-00bc-proposed-comment-resolution-document-for-lb252.docx tagged as 1101. | EDITOR | 2021-03-12 - approved | approved |  | I | EDITOR: 2021-03-19 14:31:30Z | 1,02 | 2021-03-19 14:32 | EDITOR
1102 | Daniel Harkins | 252 | 1 | 9.6.7.101 | 38 | 17 | T | Y | 38 | 17 | 9.6.7.101 |  |  | Hitoshi Morioka |  |  | allow for trusted raw public keys to be used in lieu of a certificate | at a minimum add a row for a raw EC public key with the algorithm being ECDSA and certificate present being "no". Say that trust is established in a manner outside the standard but describe how to use it in 12.100.2.1. Consider adding a raw RSA key too. |  | CHAIR |  | defer | CHAIR: 2021-05-04 17:04:19Z - Defer until Cls. 12 is discussed (see 11-21-0579-05-00bc-resolutions-for-clause-9). |  |  |  | 2021-05-04 17:04 | CHAIR
1103 | Daniel Harkins | 252 | 1 | 9.6.7.100, 12.100.2.1 |  |  | T | Y |  |  | 9.6.7.100, 12.100.2.1 |  |  | Hitoshi Morioka |  |  | set minimum key lengths, don't fix them. Also, provide for some crypto agility wrt curves. | For RSA just say the minimum public key length is 2048, don't say it must be 2048. For ECDSA you can choose a MTI curve (e.g. p256) but don't require p256 to be the only possible curve |  | CHAIR |  | defer | CHAIR: 2021-05-04 17:04:19Z - Defer until Cls. 12 is discussed (see 11-21-0579-05-00bc-resolutions-for-clause-9). CHAIR: 2021-03-17 20:16:21Z - Test to check if update file towards editor works CHAIR: 2020-12-30 10:29:02Z - Abhi and Morioka-san will have offline discussion on these.. |  |  |  | 2021-05-04 17:04 | CHAIR
1104 | Daniel Harkins | 252 | 1 | 12.100.2.1 |  |  | T | Y |  |  | 12.100.2.1 |  |  | Hitoshi Morioka |  |  | don't require new crypto algorithms unless there is a seriously compelling reason. One can implement 802.11 today without pulling in SHAKE. Unless there is some compelling reason to require SHAKE, use a SHA2 family of hash algorithm instead. | s/SHAKE/SHA256/g |  | CHAIR | [6 empty] | 2020-12-23 13:10 | CHAIR
1105 | Daniel Harkins | 252 | 1 | 9.6.7.101 | 38 | 3 | G | N | 38 | 3 | 9.6.7.101 |  | J | Hitoshi Morioka |  | 100 | make the timestamp a palindrome | make it elapsed time from 2020-01-10-0202 UTC in milliseconds | Reject. Task group discussed the comment and agreed that starting from midnight is preferred to avoid implementation errors. | EDITOR | 2021-03-12 - approved | approved |  | N |  |  | 2021-03-19 14:22 | EDITOR
1106 | Daniel Harkins | 252 | 1 | 9.6.7.101 | 39 | 11 | T | Y | 39 | 11 | 9.6.7.101 |  | V | Hitoshi Morioka |  | 107 | what are the valid values for a Content ID subfield? Can all of the Content IDs be zero? Need the be unique to a transmission? Are they sequential? | define how one decides how to assign a value to this field. | Revised. Add the description about the Content ID assignment and related changes as described in https://mentor.ieee.org/802.11/dcn/21/11-21-0596-04-00bc-resolutions-for-cid-1106.docx | EDITOR | 2021-05-11 - approved | approved | CHAIR: 2021-05-04 17:08:44Z - Import of resolutions from 11-21-0579-05-00bc-resolutions-for-clause-9. |  |  |  | 2021-05-13 14:00 | CHAIR
1107 | Daniel Harkins | 252 | 1 | 12.100.2.2 |  |  | T | Y |  |  | 12.100.2.2 |  |  | Hitoshi Morioka |  |  | process for authentication is confusing | it starts off with "if the frame is fragmented then this applies to the first fragment..." and then later has "if it's fragmented then..." but these later requirements are on frames other than the first fragement, but the text says it only applies to the first fragment. Please clean up the text. I think I understand what you're trying to say but it's not clear. |  | CHAIR | [6 empty] | 2020-12-23 13:10 | CHAIR
1108 | Daniel Harkins | 252 | 1 | 12.100.3.1 | 68 | 38 | T | Y | 68 | 38 | 12.100.3.1 |  |  | Hitoshi Morioka |  |  | how does this differ from RFC 4082? | modified Tesla... what was modified? Please call out where this specification differs from Tesla |  | CHAIR | [6 empty] | 2020-12-23 13:19 | CHAIR
1109 | Daniel Harkins | 252 | 1 | 120100.1 | 58 | 16 | T | Y | 58 | 16 | 120100.1 |  |  | Hitoshi Morioka |  |  | need to quantify the tradeoffs wrt buffering | this is a pretty significant issue to deal with as a NOTE. Please explain in detail the cost-benefit relationship with buffering and how one would set up a decent tradeoff for a particular application. |  | CHAIR | [6 empty] | 2021-04-06 08:32 | CHAIR
1110 | Erik Lindskog | 252 | 1 | 9.4.2.300.2 | 25 | 20 | T | Y | 25 | 20 | 9.4.2.300.2 |  | V | Abhishek Patil |  | 93 | Change 'If the STA does not transmit eBCS Info frames, this subfield is not used.' to 'If the AP STA does not transmit eBCS Info frames, this subfield is not used.' to clarify that we are talking about the AP STA. | As described in the comment. | Revised Agree with the comment. The text cited by the comment was deleted as a resolution to another comment. Therefore, no further changes are needed. TGbc editor: No changes are needed to resolve this comment | EDITOR | 2021-02-09 - approved | approved | CHAIR: 2021-02-15 10:47:29Z - Import of "ready for motion" resolutions from 11-21/0190r2 as discussed on Feb/9 telco. | I | EDITOR: 2021-03-24 13:48:16Z | 1,02 | 2021-03-24 13:48 | EDITOR
1111 | Fumihide Goto | 252 | 1 | 9.42.300.2 | 24 | 21 | E | N | 24 | 21 | 9.42.300.2 |  | A | Carol Ansley | 11-21/123 | 91 | "Octet:" should be "Octets:" | as comment | Accept | EDITOR | 2021-01-27 - approved | approved | CHAIR: 2021-01-27 20:05:50Z - Agreed ediitorial comment resolutions per telcos 2021-01-26. | I | EDITOR: 2021-03-22 18:00:06Z | 1,02 | 2021-03-22 18:00 | EDITOR
1112 | Fumihide Goto | 252 | 1 | 9.42.300.2 | 25 | 3 | E | N | 25 | 3 | 9.42.300.2 |  | V | Abhishek Patil |  | 88 | "AP Control field format" should be "AP UL Control field format" | as comment | REVISED (CHAIR: 2021-01-12 21:31:50Z) Revised The field name and the title reference to the figure in the description text is updated to remove the term ‘UL’ since the contents of the field are not limited to UL only. TGbc editor please make changes as shown in https://mentor.ieee.org/802.11/dcn/21/11-21-0064-04-00bc-lb252-resolutions-for-cids-assigned-to-abhi-(part-1).doc tagged as 1112 | EDITOR | 2021-01-12 - approved | approved | CHAIR: 2021-01-12 21:31:59Z - status set to: ready for motion | I | EDITOR: 2021-03-24 13:59:02Z | 1,02 | 2021-03-24 13:59 | EDITOR
1113 | Fumihide Goto | 252 | 1 | 9.6.7.100 | 36 | 20 | T | N | 36 | 20 | 9.6.7.100 |  | V | Abhishek Patil |  | 93 | The number of Encoding of Frame Signature Type is only 4. Why don't you care about future update? | adding version filed in order to prepare updating | Revised Agree with the comment. The size of the field is increased to 3 bits and a new row is added for values 4-7. The new values are marked as reserved for future expansion. TGbc Editor: please make changes as shown in doc: https://mentor.ieee.org/802.11/dcn/21/11-21-0090-05-00bc-lb252-resolutions-for-cids-assigned-to-abhi-(part-2).doc tag 1113 | EDITOR | 2021-02-09 - approved | approved | CHAIR: 2021-02-15 10:47:29Z - Import of "ready for motion" resolutions from 11-21/0190r2 as discussed on Feb/9 telco. | I | EDITOR: 2021-03-24 13:47:57Z | 1,02 | 2021-03-24 13:48 | EDITOR
1114 | Fumihide Goto | 252 | 1 | 9.6.7.101 | 42 | 14 | T | N | 42 | 14 | 9.6.7.101 |  | V | Hitoshi Morioka |  | 107 | It should add Vendor specific length so as to specify the Vendor specific filed length | as comment | Revised. Separate Data subfield into the Servise URL subfield and the Vendor Specific Data subfield as described in https://mentor.ieee.org/802.11/dcn/21/11-21-0084-08-00bc-resolutions-for-clause-9-6-7-101.docx tagged 1025. | EDITOR | 2021-05-11 - approved | approved | CHAIR: 2021-05-04 17:08:44Z - Import of resolutions from 11-21-0579-05-00bc-resolutions-for-clause-9. |  |  |  | 2021-05-13 14:00 | CHAIR
1115 | Hiroyuki Motozuka | 252 | 1 |  | 1 |  | E | N | 1 |  |  |  |  | Carol Ansley |  |  | "Part 11: Wireless LAN Medium Access Control (MAC) and Physical Layer (PHY) Specifications" is missing from the first page. | Add "Part 11: Wireless LAN Medium Access Control (MAC) and Physical Layer (PHY) Specifications" to the Cover page. |  | CHAIR | [6 empty] | 2020-12-30 11:07 | CHAIR
1116 | Hiroyuki Motozuka | 252 | 1 | 9.4.2.301 | 27 | 6 | T | N | 27 | 6 | 9.4.2.301 |  | V | Xiaofei Wang |  |  | "A value of 1 in the Requested Time To Termination subfield indicates that a Requested Time To Termination subfield is present in the same eBCS Request Info subfield" Different subfields have the same name. | Replace "Requested Time To Termination" in FIgure 9-bc8 with "Requested Time To Termination Present" Replace the first "Requested Time To Termination" on P27L6 with "Requested Time To Termination Present" | Revised: The text has been deleted. Note to editor: no further action is needed. | CHAIR | 2021-05-14 - ready for motion | ready for motion |  |  |  |  | 2021-05-13 14:14 | CHAIR
1117 | Hiroyuki Motozuka | 252 | 1 | 9.6.7.101 | 37 | 26 | T | Y | 37 | 26 | 9.6.7.101 |  | V | Hitoshi Morioka |  | 100 | Definition for "Fragment Hash Values" in subclause 11.100.2.4(P53L31,...), "Fragment Hash (values)" in P54L9, "Fragment Hash Values field in eBCS Info frame" in P59L27 are unclear. I think "Fragment Hash Values field" should be defined as a field in an eBCS Info frame. | 1. Insert Fragment Hash Values field after the eBCS Info Interval field in Figure 9-bc27 eBCS Info frame Action field format. 2. Add text for definition of the field. 3. Add "field" or "fields" after the terms "Fragment Hash Values" in subclause 11.100.2.4. 4. Replace "Fragment Hash value" with "Fragment Hash Value fields" in P54L9. | Revised. Add a Fragment Hash Values field after the Certificate field, of variable length. Add a description "The Fragment Hash Values field is only present if the Number Of Fragments subfield n is nonzero. It contains a sequence of n 16-octet Fragment Hash Value subfields." At the end of the last para of the subclause add "The Signature field is not present if the Fragment Index subfield is nonzero." Add "fields" after "Hash Values" at P53L31. Add "field" after "Hash Values" at P53L32, P53L33 and P53L36. Replace "Fragment Hash value" with "Fragment Hash Values field values" at P54L9. All locations are based on D1.01. | EDITOR | 2021-03-12 - approved | approved | CHAIR: 2021-01-12 21:01:38Z - status set to: defer CHAIR: 2021-01-12 21:01:01Z - Discusses as in 11-21/84r0. Resolution to this cid is deferred until we address Clause 11.100.2.4 | I | EDITOR: 2021-03-19 14:27:02Z | 1,02 | 2021-03-19 14:27 | EDITOR
1118 | Hiroyuki Motozuka | 252 | 1 | 11.100.2.5 | 54 | 8 | E | N | 54 | 8 | 11.100.2.5 |  |  | Hitoshi Morioka |  |  | I think "the eBCS info Sequence Number (P54L8)" or "the eBCS info sequence number(P54L12)" is not defined. | P43L8 Replace "the eBCS non-AP STA shall cache the eBCS Info Sequence Number, Timestamp, the Fragment Control and the Fragment Hash values" with "the eBCS non-AP STA shall cache the values of the Sequence Number, Timestamp, the Fragment Control and the Fragment Hash Values fields" P54L12 Replace "Verify that the eBCS info sequence number, the timestamp and the fragmentation number in the Fragment Control field in the received fragment are equal to those fields in the first fragment." with "Verify that the sequence sumber, the timestamp and the fragmentation number in the Fragment Control field in the received fragment are equal to the values in the first fragment." |  | CHAIR | [6 empty] | 2020-12-23 13:15 | CHAIR
1119 | Hitoshi Morioka | 252 | 1 |  |  |  | E | N | [5 empty] | Carol Ansley |  |  | Navigation link to each subcaluse is missing. | Add navigation links to the draft pdf. |  | CHAIR | [6 empty] | 2020-12-30 11:07 | CHAIR
1120 | Hitoshi Morioka | 252 | 1 | 6.3.200.2.1 | 15 | 3 | T | Y | 15 | 3 | 6.3.200.2.1 |  |  | Hitoshi Morioka |  |  | Replace "eBCS Info" with "eBCS Info frame". | As commented. |  | CHAIR | [6 empty] | 2020-12-30 10:33 | CHAIR
1121 | Hitoshi Morioka | 252 | 1 | 6.3.200.2.3 | 15 | 15 | T | Y | 15 | 15 | 6.3.200.2.3 |  |  | Hitoshi Morioka |  |  | Replace "eBCS Info" with "eBCS Info frame". | As commented. |  | CHAIR | [6 empty] | 2020-12-30 10:33 | CHAIR
1122 | Hitoshi Morioka | 252 | 1 | 6.3.200.3.2 | 16 | 8 | T | Y | 16 | 8 | 6.3.200.3.2 |  |  | Hitoshi Morioka |  |  | The SequenceNumber is 4 octets. | Replace the valid rage of the SequenceNumber with "0 - 2^32-1". |  | CHAIR | [6 empty] | 2020-12-30 10:33 | CHAIR
1123 | Hitoshi Morioka | 252 | 1 | 9.6.50.1 | 47 | 1 | T | N | 47 | 1 | 9.6.50.1 |  |  | Xiaofei Wang |  |  | The name of the eBCS Request/Response frame should be eBCS Negotiation Request/Response frame. The original name does not specify the function and MLME SAP interfaces for them are MLME-EBCNEGOTIATION.request/response. | As commented. |  | CHAIR | [6 empty] | 2021-01-15 15:46 | CHAIR
1124 | Hitoshi Morioka | 252 | 1 |  |  |  | T | Y | [5 empty] | Hitoshi Morioka |  |  | Why is association required to use the eBCS Request/Response frame? As the frames are not protected, they are easily spoofed. | The eBCS Request/Response should be able to be used by unassociated STAs, too. Or protect the frames by using RSNA. |  | CHAIR | [6 empty] | 2021-01-25 21:58 | CHAIR
1125 | Hitoshi Morioka | 252 | 1 |  |  |  | T | N | [5 empty] | Hitoshi Morioka |  |  | Group addressed frames does not use ARQ. So thay have less reliability. The eBCS should provide redundancy. | For eBCS Info frame, it should be transmitted multiple times. For Data frames, inter-frame parity, e.g. LDPC-triangle should be provided. |  | CHAIR | [6 empty] | 2021-01-25 22:03 | CHAIR
1126 | Hitoshi Morioka | 252 | 1 | 6.3.200 | 14 | 29 | T | Y | 14 | 29 | 6.3.200 |  |  | Hitoshi Morioka |  |  | An MLME SAP interface to install/confirm/delete CA Certificetes should be defined for eBCS receivers. | As commented. |  | CHAIR | [6 empty] | 2020-12-23 13:39 | CHAIR
1127 | Hitoshi Morioka | 252 | 1 | 9.4.2.300.2 | 25 | 20 | T | Y | 25 | 20 | 9.4.2.300.2 |  | V | Abhishek Patil |  | 88 | Which value is used when eBCS Info frames are not transmitted? | The value for the commented case shuold be defined. | REVISED (CHAIR: 2021-01-12 21:33:32Z) Revised Agree with the comment that the description is not clear. Updated the paragraph on Next eBCS Info frame to clarify that the field is included in the element only if the AP transmits eBCS Info frames at regular intervals. TGbc editor please make changes as shown in https://mentor.ieee.org/802.11/dcn/21/11-21-0064-04-00bc-lb252-resolutions-for-cids-assigned-to-abhi-(part-1).doc tagged as 1127 | EDITOR | 2021-01-12 - approved | approved | CHAIR: 2021-01-12 21:33:42Z - status set to: ready for motion | I | EDITOR: 2021-03-24 14:03:52Z | 1,02 | 2021-03-24 14:04 | EDITOR
1128 | Hitoshi Morioka | 252 | 1 | 11.100.2.1 | 51 | 1 | T | Y | 51 | 1 | 11.100.2.1 |  |  | Hitoshi Morioka |  |  | Remove eBCS Service Request/Response from Figure 11-bc1. | As commented. |  | CHAIR | [6 empty] | 2020-12-23 13:49 | CHAIR
1129 | Hitoshi Morioka | 252 | 1 | 9.4.2.301 | 26 | 18 | T | Y | 26 | 18 | 9.4.2.301 |  | V | Xiaofei Wang |  |  | The eBCS Request element is only used in eBCS Request frame. It wastes EID. | The elements should be defined as fixed fields in the eBCS Request frame definition. | Revised: agree with the comment. Clause 9.4.2.301 is removed and the content is moved to Clause 9.4.1.xxx (EBCS Request field). Notes to editor: Please incorporate changes shown in https://mentor.ieee.org/802.11/dcn/21/11-21-0667-02-00bc-proposed-spec-text-for-cr-part-2.docx under CID 1129. | CHAIR | 2021-05-14 - ready for motion | ready for motion |  |  |  |  | 2021-05-13 14:14 | CHAIR
1130 | Hitoshi Morioka | 252 | 1 | 9.4.2.302 | 27 | 11 | T | Y | 27 | 11 | 9.4.2.302 |  | V | Xiaofei Wang |  |  | The eBCS Response element is only used in eBCS Response frame. It wastes EID. | The elements should be defined as fixed fields in the eBCS Response frame definition. | Revised: agree with the comment. Clause 9.4.2.302 is removed and the content of the element is moved to Clause 9.4.1.xxx as a part of EBCS Request field. Notes to editor: Please incorporate changes shown in https://mentor.ieee.org/802.11/dcn/21/11-21-0667-02-00bc-proposed-spec-text-for-cr-part-2.docx under #1130. | CHAIR | 2021-05-14 - ready for motion | ready for motion |  |  |  |  | 2021-05-13 14:14 | CHAIR
1131 | Hitoshi Morioka | 252 | 1 | 7 | 22 | 14 | E | N | 22 | 14 | 7 |  |  | Carol Ansley |  |  | Empty clause should be removed. | As commented. |  | CHAIR | [6 empty] | 2020-12-30 10:24 | CHAIR
1132 | Hitoshi Morioka | 252 | 1 | 8 | 22 | 15 | E | N | 22 | 15 | 8 |  |  | Carol Ansley |  |  | Empty clause should be removed. | As commented. |  | CHAIR | [6 empty] | 2020-12-30 10:24 | CHAIR
1133 | Hitoshi Morioka | 252 | 1 | 9.6.7 |  |  | E | N |  |  | 9.6.7 |  | V | Carol Ansley |  | 104 | The order of Table 9-364 and the order of the subclauses are different. | The order of Table 9-364 and the order of the subclauses should be same. | REVISED Table 9-364’s entries were re-ordered to satis-fy this comment. Editor: please incorporate the changes tagged with "CID 1133" as shown in https://mentor.ieee.org/802.11/dcn/21/11-21-0698-01-00bc-editorial-resolutions-cls-9-lb252.docx | EDITOR | 2021-05-04 - approved | approved | CHAIR: 2021-05-04 10:39:18Z - status set to: ready for motion |  |  |  | 2021-05-04 14:53 | CHAIR
1134 | Hitoshi Morioka | 252 | 1 | 9.6.7.101 | 38 | 19 | E | N | 38 | 19 | 9.6.7.101 |  | A | Carol Ansley |  | 104 | Incorerect reference. | Replace "12.bc.2.1" with "12.100.2.1". | Accept | EDITOR | 2021-05-04 - approved | approved |  |  |  |  | 2021-05-04 14:53 | CHAIR
1135 | Hitoshi Morioka | 252 | 1 | 9.6.7.101 | 38 | 22 | T | Y | 38 | 22 | 9.6.7.101 |  | A | Hitoshi Morioka |  | 100 | eBCS Info frames are transmitted periodically as described in NOTE. | Remove "In the case of PKFA and transmitting irregular time sensitive information, the eBCS Info Interval field is set to 0." | Accept. | EDITOR | 2021-03-12 - approved | approved |  | I | EDITOR: 2021-03-19 14:24:11Z | 1,02 | 2021-03-19 14:24 | EDITOR
1136 | Hitoshi Morioka | 252 | 1 | 9.6.7.101 | 38 | 30 | T | Y | 38 | 30 | 9.6.7.101 |  | V | Hitoshi Morioka |  | 100 | DER for X.509 certificate is defined in X.509. | Remove "ITU-T Recommendation X.680 (2002)" | Revised. Change the sentence "The Certificate field is the X.509 certificate of the EBCS transmitter in the DER format (Distinguished Encoding Rules, ITU-T Recommendation X.680 (2002))." to “The Certificate field contains the X.509v3 certificate of the EBCS transmitter encoded according to IETF RFC 5280.” | EDITOR | 2021-03-12 - approved | approved |  | I | EDITOR: 2021-03-19 14:25:20Z | 1,02 | 2021-03-19 14:25 | EDITOR
1137 | Hitoshi Morioka | 252 | 1 | 9.6.7.101 | 39 | 15 | T | Y | 39 | 15 | 9.6.7.101 |  | V | Hitoshi Morioka |  | 101 | The name of Table 9-bc8, "eBCS Info frame Authentication Algorithm subfield" is confusable with Table 9-bc7, "eBCS Info Authentication Algorithm". | Replace "eBCS Info frame Authentication Algorithm subfield" with "Authentication Algorithm subfield". Same change is applied at P39L12. | Revised. Replace “eBCS Info frame Authentication Algorithm subfield” with “Content Authentication Algorithm subfield” at P39L10 and P39L13. Replace the subfield name “Authentication Algorithm” with “Content Authentication Algorithm” at P39L1 (in the Figure 9-bc29), P39L10, P39L14 (in the column title of the Table 9-bc8) and P42L2. All locations are based on D1.01. | EDITOR | 2021-03-12 - approved | approved |  | I | EDITOR: 2021-03-19 14:27:29Z | 1,02 | 2021-03-19 14:28 | EDITOR
1138 | Hitoshi Morioka | 252 | 1 | 9.6.7.101 | 43 | 1 | T | Y | 43 | 1 | 9.6.7.101 |  | V | Hitoshi Morioka |  | 107 | Signature is not generated by the certificate. And it should refer security section. | Remove "that is generated by the certificate of the eBCS transmitter". Add "Details are described in 12.100.2.1 (Signature of the eBCS Info frame)." | Revised. Replace "that is generated by the certificate of the EBCS transmitter." with "(see 12.100.2.1 (Signature of the EBCS Info frame))." at P44L6 in D1.02. | EDITOR | 2021-05-11 - approved | approved | CHAIR: 2021-05-04 17:08:44Z - Import of resolutions from 11-21-0579-05-00bc-resolutions-for-clause-9. |  |  |  | 2021-05-13 14:00 | CHAIR
1139 | Hitoshi Morioka | 252 | 1 | 9.6.7.101 | 43 | 2 | T | Y | 43 | 2 | 9.6.7.101 |  | V | Hitoshi Morioka |  | 107 | Use appropriate terminology. | Replace "the public key algorithm of the authentication algorithm" with "the eBCS Info Authentication Algorithm". | Revised. Insert "used" after "indicates the algorithm" at P39L20 in D1.02. Replace "from the public key algorithm of the authentication algorithm" with "by the algorithm used to authenticate the EBCS Info frame" at P44L7 in D1.02. | EDITOR | 2021-05-11 - approved | approved | CHAIR: 2021-05-04 17:08:44Z - Import of resolutions from 11-21-0579-05-00bc-resolutions-for-clause-9. |  |  |  | 2021-05-13 14:00 | CHAIR
1140 | Hitoshi Morioka | 252 | 1 | 9.6.7.102 | 43 | 6 | T | N | 43 | 6 | 9.6.7.102 |  |  | Xiaofei Wang |  |  | Transmitted one is not eBCS, it is content. | Replace "eBCSs" with "eBCS contents" or "eBCS streams". |  | CHAIR | [6 empty] | 2021-01-15 15:46 | CHAIR
1141 | Hitoshi Morioka | 252 | 1 | 9.6.7.102 | 43 | 15 | T | N | 43 | 15 | 9.6.7.102 |  |  | Antonio de la Olivia |  |  | Receivers can identify the content by Content ID. Title and Destination Address are duplicate with eBCS Info frame. It may cause inconsistency. | Remove "Title Length", "Title", "Destination Address Type" and "Destination Address" fields. |  | CHAIR | [6 empty] | 2021-01-14 13:47 | CHAIR
1142 | Hitoshi Morioka | 252 | 1 | 9.4.2.300 | 24 | 2 | T | N | 24 | 2 | 9.4.2.300 |  | V | Marc Emmelmann | https://mentor.ieee.org/802.11/dcn/21/11-21-0030-01-00bc-discussion-of-cids-1550-1264-1254-and-1247.pptx | 87 | Why use "E-BCS" instead of "eBCS"? Terminology should be consistent. | Replace "E-BCS" with "eBCS". | Revised: Editor to make the following global changes to the draft: Replace all incurrences of eBCS / E-BCS with EBCS (i.e. use all upper case letters in EBCS). Rearrange the word order from UL EBCS and DL EBCS to EBCS UL and EBCS DL correspondingly (i.e. start with EBCS and let UL or DL follow the acronym). Note to editor: The change towards all upper case letters also effects some MIB variables. Note to the commenter: The comment correctly address inconsistencies in the draft. To avoid confusion of when all upper-case letters (e.g. for frame and field names) are required vs. Using eBCS with a lower case e in plain text, EBCS should always be spelled in all upper case letters. A detailed discussion is included in: https://mentor.ieee.org/802.11/dcn/21/11-21-0030-01-00bc-discussion-of-cids-1550-1264-1254-and-1247.pptx | EDITOR | 2021-01-05 - approved | approved |  | I | EDITOR: 2021-03-24 13:53:15Z | 1,02 | 2021-03-24 13:53 | EDITOR
1143 | Hitoshi Morioka | 252 | 1 |  |  |  | T | Y | [5 empty] | Hitoshi Morioka |  |  | What is the difference of the usage of ANQP Request/Response and eBCS Request/Response. | Specify the usage of each frames. |  | CHAIR | [6 empty] | 2021-01-25 21:57 | CHAIR
1144 | Hitoshi Morioka | 252 | 1 | 9.6.7.100 | 37 | 3 | T | Y | 37 | 3 | 9.6.7.100 |  | V | Abhishek Patil |  | 93 | Certificate format should be specified. | Replace the line with "The STA Certificate field carries the X.509 certificate of the transmitting STA in DER (Distinguished Encoding Rules) format." | Revised Based on offline discussion with the commenter, the field description is updated to says that the field carries X.509v3 certificate of the transmitting STA encoded according to RFC 5280. TGbc Editor: please make changes as shown in doc: https://mentor.ieee.org/802.11/dcn/21/11-21-0090-05-00bc-lb252-resolutions-for-cids-assigned-to-abhi-(part-2).doc tag 1144 | EDITOR | 2021-02-09 - approved | approved | CHAIR: 2021-02-15 10:47:29Z - Import of "ready for motion" resolutions from 11-21/0190r2 as discussed on Feb/9 telco. | I | EDITOR: 2021-03-24 13:50:35Z | 1,02 | 2021-03-24 13:51 | EDITOR
1145 | Hitoshi Morioka | 252 | 1 | 9.6.50.1 | 46 | 17 | T | N | 46 | 17 | 9.6.50.1 |  |  | Xiaofei Wang |  |  | Replace "Several" with "Two". | As commented. |  | CHAIR | [6 empty] | 2021-01-15 15:46 | CHAIR
1146 | Hitoshi Morioka | 252 | 1 | 9.6.50.1 | 47 | 9 | E | Y | 47 | 9 | 9.6.50.1 |  | A | Carol Ansley | 11-21/123 | 91 | Reference error. | Fix error. | Accept | EDITOR | 2021-01-27 - approved | approved | CHAIR: 2021-01-27 20:05:50Z - Agreed ediitorial comment resolutions per telcos 2021-01-26. | I | EDITOR: 2021-03-22 18:00:25Z | 1,02 | 2021-03-22 18:00 | EDITOR
1147 | Hitoshi Morioka | 252 | 1 | 11.22.3.3 | 49 | 25 | T | N | 49 | 25 | 11.22.3.3 |  | A | Stephen McCann |  | 102 | As Identifier name is "content ID", "broadcast servise" should be "broadcast content". | Replace "broadcast service" with "broadcast content". | Accept | EDITOR | 2021-03-12 - approved | approved |  | I | EDITOR: 2021-03-19 14:38:33Z | 1,02 | 2021-03-19 14:39 | EDITOR
1148 | Hitoshi Morioka | 252 | 1 | 11.100.2.1 | 50 | 15 | E | Y | 50 | 15 | 11.100.2.1 |  | A | Carol Ansley |  |  | Extra bullet. | Delete bullet. | Accept | CHAIR | 2021-05-14 - editor - ready for motion | ready for motion |  |  |  |  | 2021-05-13 14:39 | CHAIR
1149 | Hitoshi Morioka | 252 | 1 | 11.100.2.1 | 50 | 16 | T | Y | 50 | 16 | 11.100.2.1 |  |  | Hitoshi Morioka |  |  | Replace "eBCS Data frames" with "Data frames for eBCS". | As commented. |  | CHAIR | [6 empty] | 2020-12-23 13:49 | CHAIR
1150 | Hitoshi Morioka | 252 | 1 | 11.100.2.1 | 52 | 1 | T | Y | 52 | 1 | 11.100.2.1 |  |  | Hitoshi Morioka |  |  | eBCS Service Request/Response is not defined in clause 9. | Replace "eBCS Service Request" and "eBCS Service Response" with "eBCS Request" and "eBCS Response" respectively. |  | CHAIR | [6 empty] | 2020-12-23 13:49 | CHAIR
1151 | Hitoshi Morioka | 252 | 1 | 11.100.2.3 | 53 | 4 | T | Y | 53 | 4 | 11.100.2.3 |  |  | Hitoshi Morioka |  |  | Reference is not appropriate. | Replace "12.100 (Frame authentication for eBCS)" with "12.100.2.2 (Authentication of an eBCS Info frame)". |  | CHAIR | [6 empty] | 2020-12-23 13:49 | CHAIR
1152 | Hitoshi Morioka | 252 | 1 | 11.100.2.3 | 53 | 12 | T | Y | 53 | 12 | 11.100.2.3 |  |  | Hitoshi Morioka |  |  | Reference is not appropriate. | Replace "6.3.200 (eBCS procedures)" with "6.3.200.3 (MLME-EBCSINFO.indication)". |  | CHAIR | [6 empty] | 2020-12-23 13:49 | CHAIR
1153 | Hitoshi Morioka | 252 | 1 | 11.100.2.3 | 53 | 9 | T | Y | 53 | 9 | 11.100.2.3 |  |  | Hitoshi Morioka |  |  | MLME-EBCSINFO.indication includes ContentInformation Set, not the tile, etc. | Replace "The non-AP STA shall cache the title, the negotiation method, the higher layer destination address, the time to termination and the next schedule." with "The non-AP STA shall cache the content information". |  | CHAIR | [6 empty] | 2020-12-23 13:49 | CHAIR
1154 | Hitoshi Morioka | 252 | 1 | 11.100.2.3 | 53 | 16 | T | Y | 53 | 16 | 11.100.2.3 |  |  | Hitoshi Morioka |  |  | It is not PKFA MSDU, is PKFS MPDU. | Replace "MSDUs" with "MPDUs". |  | CHAIR | [6 empty] | 2020-12-23 13:49 | CHAIR
1155 | Hitoshi Morioka | 252 | 1 | 12.100.3.2 | 65 | 27 | E | N | 65 | 27 | 12.100.3.2 |  |  | Carol Ansley |  |  | Extra red line. | Remove red line. |  | CHAIR | [6 empty] | 2021-01-06 07:57 | CHAIR
1156 | Hitoshi Morioka | 252 | 1 | 12.100.3.4 | 66 | 29 | E | Y | 66 | 29 | 12.100.3.4 |  |  | Carol Ansley |  |  | Extra subclause number. | Remove "12.bc.3.4" |  | CHAIR | [6 empty] | 2021-01-06 07:57 | CHAIR
1157 | Hitoshi Morioka | 252 | 1 | 9.6.7.101 | 38 | 2 | T | N | 38 | 2 | 9.6.7.101 |  | V | Hitoshi Morioka |  | 88 | Sequence number of eBCS Info frame should not be a MIB variable. | Replace "the current value of dot11eBCSInfoSequence" with "the current value of eBCS Info sequence number". Remove dot11eBCSInfoSequence from Annex C. | REVISED (CHAIR: 2021-01-12 21:05:04Z) Revised. Replace "the current value of dot11eBCSInfoSequence" with "the current value of EBCS Info sequence number". Remove dot11eBCSInfoSequence from Annex C. Editor to incorporate changes in https://mentor.ieee.org/802.11/dcn/21/11-21-0084-00-00bc-resolutions-for-clause-9-6-7-101.docx. | EDITOR | 2021-01-12 - approved | approved | CHAIR: 2021-01-12 21:05:20Z - status set to: ready for motion | I | EDITOR: 2021-03-24 14:12:22Z | 1,02 | 2021-03-24 14:12 | EDITOR
1158 | Hitoshi Morioka | 252 | 1 | 11.100.2.1 | 51 | 1 | E | N | 51 | 1 | 11.100.2.1 |  | A | Carol Ansley |  |  | Extra red line. | Remove red line. | Accept | CHAIR | 2021-05-14 - editor - ready for motion | ready for motion |  |  |  |  | 2021-05-13 14:39 | CHAIR
1159 | Hitoshi Morioka | 252 | 1 | 11.100.2.1 | 52 | 1 | E | N | 52 | 1 | 11.100.2.1 |  | A | Carol Ansley |  |  | Extra red line. | Remove red line. | Accept | CHAIR | 2021-05-14 - editor - ready for motion | ready for motion |  |  |  |  | 2021-05-13 14:39 | CHAIR
1160 | Hitoshi Morioka | 252 | 1 | 11.100.2.4 | 54 | 1 | E | N | 54 | 1 | 11.100.2.4 |  | A | Carol Ansley |  |  | Extra red line. | Remove red line. | Accept | CHAIR | 2021-05-14 - editor - ready for motion | ready for motion |  |  |  |  | 2021-05-13 14:39 | CHAIR
1161 | Hitoshi Morioka | 252 | 1 | Annex B | 71 | 1 | T | Y | 71 | 1 | Annex B | [5 empty] | Receiver only device cannot transmit any frames. It means the receiver only device cannot support eBCS Request and Response Procedure. | Change EBCS4 "CFSTAofAP AND EBCS1: M" to "O". Or make new receiver only STA class, e.g. CFSTARXOnly, and "(CFSTAofAP AND NOT CFSTARXOnly) AND EBCS1: M" |  | CHAIR | [6 empty] | 2020-12-23 12:56 | CHAIR
1162 | James Yee | 252 | 1 | 9.6.7.100 | 36 | 23 | T | Y | 36 | 23 | 9.6.7.100 |  | V | Abhishek Patil |  | 93 | The Frame Signature Type field has no reserved values. Does this mean no new signature types are anticipated? Yes, the HLSA provides expansion and there are 2 reserved bits in the eBCS UL Control field, but the particular signature types and key lengths chosen may not meet the security requirements different applications. | Expand the field to allow more types or justify why the types chosen are adequate for the lifetime of the amendment. | Revised Agree with the comment. The size of the field is increased to 3 bits and a new row is added for values 4-7. The new values are marked as reserved for future expansion. TGbc Editor: please make changes as shown in doc: https://mentor.ieee.org/802.11/dcn/21/11-21-0090-05-00bc-lb252-resolutions-for-cids-assigned-to-abhi-(part-2).doc tag 1162 | EDITOR | 2021-02-09 - approved | approved | CHAIR: 2021-02-15 10:47:29Z - Import of "ready for motion" resolutions from 11-21/0190r2 as discussed on Feb/9 telco. | I | EDITOR: 2021-03-24 13:46:55Z | 1,02 | 2021-03-24 13:47 | EDITOR
1163 | James Yee | 252 | 1 | 9.6.7.100 | 36 | 24 | E | Y | 36 | 24 | 9.6.7.100 |  | V | Abhishek Patil |  | 93 | Reference to 12.bc.2.5 should be 12.100.2.5. Similar error of referencing "bc" occurs elsewhere in this draft too. | As noted | Revised The section references are fixed in Table 9-bc6. An incorrect reference in clause 11.100.3.3 was also fixed TGbc Editor: please make changes as shown in doc: https://mentor.ieee.org/802.11/dcn/21/11-21-0090-05-00bc-lb252-resolutions-for-cids-assigned-to-abhi-(part-2).doc tag 1163 | EDITOR | 2021-02-09 - approved | approved | CHAIR: 2021-02-15 10:47:29Z - Import of "ready for motion" resolutions from 11-21/0190r2 as discussed on Feb/9 telco. | I | EDITOR: 2021-03-24 13:46:09Z | 1,02 | 2021-03-24 13:46 | EDITOR
1164 | James Yee | 252 | 1 | 12.100.2.1 | 58 | 28 | T | Y | 58 | 28 | 12.100.2.1 |  |  | Hitoshi Morioka |  |  | Not convinced the allowed algorithms listed here should be the only ones allowed. There seems to be variations to each one shown here and FIPS PUB 186-5 is still a draft. | Expand the set of allowed algorithms. |  | CHAIR | [6 empty] | 2020-12-23 13:10 | CHAIR
1165 | James Yee | 252 | 1 | 11.100.3.2 | 55 | 22 | T | Y | 55 | 22 | 11.100.3.2 |  | V | Abhishek Patil |  |  | It is not very reassuring to leave throttling of excessive forwarding to a simple 'should'. It is possible that an authenticated source can intentionally initiate a DoS attack, right? | Define a parameter to limit the frequency of forwarding or other stronger mechanism to protect against attacks. | Revised The cited sentence was deleted as a resolution to other CIDs (1268, 1601, 1441). The limiting of relaying would be based on implementation specific parameters (or based on relationship with the specified destination) and is out of scope of this standard. No further changes are needed to resolve this comment. | CHAIR | 2021-05-14 - ready for motion | ready for motion |  |  |  |  | 2021-05-13 14:18 | CHAIR
1166 | Jarkko Kneckt | 252 | 1 | 4.3.100 | 14 | 1 | T | N | 14 | 1 | 4.3.100 |  |  | Hitoshi Morioka |  |  | This does not provide any information:" Enhanced Broadcast Service (eBCS) enables efficient local distribution of information." | Delete the cited text |  | CHAIR | [6 empty] | 2020-12-23 13:39 | CHAIR
1167 | Jarkko Kneckt | 252 | 1 | 4.3.100 | 14 | 7 | T | N | 14 | 7 | 4.3.100 |  |  | Hitoshi Morioka |  |  | This operation is not clear:"The UL eBCS frame is broadcasted by an eBCS non-AP STA without solicitation from the eBCS AP." Does this mean that non-AP STA can send broadcast frames. Please clarify. So far non-AP STAs have not transmitted broadcast data. | Clarify the service where non-AP STA may send boadcast traffic. This operation seems quite far from normal use cases in IEEE. I am not sure is this new service needed. |  | CHAIR | [6 empty] | 2020-12-23 13:39 | CHAIR
1168 | Jarkko Kneckt | 252 | 1 | 4.3.100 | 14 | 12 | T | N | 14 | 12 | 4.3.100 |  |  | Hitoshi Morioka |  |  | Typically service main operations are not listed as in rows 12 -15. | Delete the lines 12 - 15 .They are not needed. |  | CHAIR | [6 empty] | 2020-12-23 13:39 | CHAIR
1169 | Jarkko Kneckt | 252 | 1 | 4.5.4.6 | 14 | 22 | T | N | 14 | 22 | 4.5.4.6 |  | V | Hitoshi Morioka |  | 88 | Please clarify Is the authenticity ensured for eBSC STAs when the transmitter and receiver are eBCS STAs? Currently the service description is not clear. | Please clarify | REVISED (CHAIR: 2021-01-14 09:00:38Z) Revised. The text is modified to clarify that EBCS frames provide origin authenticity. Editor to incorporate changes as in https://mentor.ieee.org/802.11/dcn/21/11-21-0052-01-00bc-resolutions-for-clause-4-5-4-6.docx. | EDITOR | 2021-01-13 - approved | approved | CHAIR: 2021-01-14 09:00:49Z - status set to: ready for motion CHAIR: 2021-01-11 20:29:07Z - Discussed per 11-21/52. Needs update. See minutes (11-21/37 for details). | I | EDITOR: 2021-03-24 13:56:53Z | 1,02 | 2021-03-24 13:57 | EDITOR
1170 | Jarkko Kneckt | 252 | 1 | 11.100.4 |  | 45 | T | N |  | 45 | 11.100.4 |  |  | Hitoshi Morioka |  |  | eBSC scheduling mechanism needs to signal the start time of the first SP. Interval and SP duration are not nailed down to any time instant. | Please add first eBSC SP start time. |  | CHAIR | [6 empty] | 2020-12-23 13:16 | CHAIR
1171 | Jarkko Kneckt | 252 | 1 | 12.100.3.1 | 62 | 24 | T | N | 62 | 24 | 12.100.3.1 |  |  | Hitoshi Morioka |  |  | The HCFA MPDU Sequence Number (SN) use is unclear. Why it needs to be reset to 0 at the beginning of each key period? Is this SN used to detect duplicates or to arrange block acks for the eBSC transmission? | Please clarify the MPDU SN use and why it needs to be reset to 0. Please consider allowiing SN use for block acks or unsolicited retransmissions. Also list the eBSC SN in the same SN list as all other SNS. |  | CHAIR | [6 empty] | 2020-12-23 13:19 | CHAIR
1172 | Jon Rosdahl | 252 | 1 | 2 | 12 | 18 | G | Y | 12 | 18 | 2 |  | V | Stephen McCann |  | 102 | unable to decern what is changing in Clause 2 | if there is a change, it should be marked as such. If there is no change being made, then it is not needed in the amendment document. | Revised: At page 12 line 19, insert the following editor's instruction "Insert the following references at the end of the exisiting normative references" | EDITOR | 2021-03-12 - approved | approved |  | I | EDITOR: 2021-03-19 14:33:24Z | 1,02 | 2021-03-19 14:34 | EDITOR
1173 | Jon Rosdahl | 252 | 1 |  |  |  | G | Y | [5 empty] | Carol Ansley |  |  | unable to decern what is being added in general | add underline to the new text being added. |  | CHAIR | [6 empty] | 2021-01-25 21:57 | CHAIR
1174 | Jon Rosdahl | 252 | 1 |  |  |  | G | Y | [5 empty] | Carol Ansley |  |  | I do not see a statement like the following on page 1: IEEE P802.11bd(TM)/D1.0, September 2020 (amendment to IEEE P802.11REVmd(TM)/D5.0, as amended by IEEE P802.11ax(TM)/D7.0, as amended by IEEE P802.11ay(TM)/D6.0, as amended by IEEE P802.11ba(TM)/D7.0, and IEEE P802.11az(TM)/D2.3) | identify the correct Amendment and the dependancy on the first page and title page |  | CHAIR | [6 empty] | 2021-01-25 21:57 | CHAIR
1175 | Jon Rosdahl | 252 | 1 |  |  |  | G | Y | [5 empty] | Carol Ansley |  |  | TGaz claims to be Amendment 4 :IEEE P802.11az(TM)/D2.6November, 20201(amendment to IEEE P802.11REVmd(TM)/D5.0,2IEEE P802.11ax(TM)/D7.03IEEE P802.11ay(TM)/D6.04and IEEE P802.11ba(TM)/D7.0) Which Amendment Number should TGbc be? | Correct the Amendment number for the draft. |  | CHAIR | [6 empty] | 2021-01-25 21:57 | CHAIR
1176 | Jonas Sedin | 252 | 1 |  |  |  | G | Y | [5 empty] | Carol Ansley |  |  | No bookmarks makes searching and navigation difficult | Introduce bookmarks |  | CHAIR | [6 empty] | 2021-01-25 21:58 | CHAIR
1177 | Jonas Sedin | 252 | 1 |  |  |  | E | Y | [5 empty] | Carol Ansley |  |  | Wrong font in the table of content | Introduce the correct font |  | CHAIR | [6 empty] | 2020-12-30 11:07 | CHAIR
1178 | Jonas Sedin | 252 | 1 | 6.3.200 |  |  | E | Y |  |  | 6.3.200 |  |  | Carol Ansley |  |  | Integer misspelled as "Interger" in the primitive description tables. | Change to Integer |  | CHAIR | [6 empty] | 2020-12-30 11:07 | CHAIR
1179 | Jonas Sedin | 252 | 1 | 9.4.2 |  |  | E | N |  |  | 9.4.2 |  | V | Carol Ansley | 11-21/123 | 91 | Figures of frames have different font size and horizontal center throughout the document | Fix the font sizes in the figures of frames and the horizon centration. | REVISED (CHAIR: 2021-01-27 20:07:36Z) Revised. The TGbc editor is instructed to align the font sizes and figure positions per the 802.11 editing practice through-out the draft. | EDITOR | 2021-01-27 - approved | approved | CHAIR: 2021-01-27 20:07:43Z - status set to: ready for motion CHAIR: 2021-01-19 17:36:18Z - Discussed 11-21/123r0, which presents proposed comment resolutions during the telco. Live edits based on the discussiion reflected in 123r1. Ready for motion. Chair to prepare a motion tab once all comment resolutons in 11-21/123 are discussed (schedlued remaining cids for next telco). | I | EDITOR: 2021-03-22 17:37:36Z | 1,02 | 2021-03-22 17:38 | EDITOR
1180 | Jonas Sedin | 252 | 1 |  |  |  | E | N | [5 empty] | Carol Ansley |  |  | The headline says AP STA parameter for AP and is repeating itself | Change to "AP STA parameters" |  | CHAIR | [6 empty] | 2020-12-30 11:07 | CHAIR
1181 | Jonas Sedin | 252 | 1 | Figure 9-bc29 | 39 |  | E | N | 39 |  | Figure 9-bc29 |  | A | Hitoshi Morioka |  | 107 | Uncentered "Content" in the Figure | Center the "Content" in the Figure with the frame | Accept. Note to editor: Please ceterize "(optional)" at P40L19 in D1.02. | EDITOR | 2021-05-11 - approved | approved | CHAIR: 2021-05-04 17:08:44Z - Import of resolutions from 11-21-0579-05-00bc-resolutions-for-clause-9. |  |  |  | 2021-05-13 14:00 | CHAIR
1182 | Jonas Sedin | 252 | 1 |  |  |  | E | Y | [5 empty] | Carol Ansley |  |  | Searching for "Reference Source Not Found" yields 2 matches | Fix broken references |  | CHAIR | [6 empty] | 2020-12-30 11:07 | CHAIR
1183 | Jonas Sedin | 252 | 1 | 11.200.2.1 | 50 | 15 | E | N | 50 | 15 | 11.200.2.1 |  | A | Carol Ansley |  |  | Bullet point list is missing an entity | Remove last bullet | Accept | CHAIR | 2021-05-14 - editor - ready for motion | ready for motion |  |  |  |  | 2021-05-13 14:39 | CHAIR
1184 | Jonas Sedin | 252 | 1 |  | 53 |  | E | N | 53 |  |  |  |  | Hitoshi Morioka |  |  | Bullet point list should probably not be a full list and the top level of each bullet needs to be more descriptive. | Write out each step or introduce the bullet list |  | CHAIR | [6 empty] | 2020-12-23 13:49 | CHAIR
1185 | Jonas Sedin | 252 | 1 |  | 53 | 27 | E | N | 53 | 27 |  |  |  | Carol Ansley |  |  | Colon after "following" |  |  | CHAIR | [6 empty] | 2021-01-06 07:58 | CHAIR
1186 | Jonas Sedin | 252 | 1 | Figure 11-bc3 | 54 |  | T | N | 54 |  | Figure 11-bc3 |  |  | Hitoshi Morioka |  |  | The figure and the arrows that go back and forth are very confusing and it is unclear if the arrows are an equality sign or if it is a similar frame but with different content etc. | Reconsider another way of representing this figure. |  | CHAIR | [6 empty] | 2020-12-30 10:24 | CHAIR
1187 | Jonathan Segev | 252 | 1 | Content | 9 |  | E | N | 9 |  | Content |  |  | Carol Ansley |  |  | Missing TOC in the PDF format using bookmarks, makes navigating through document hard. | add TOC through bookmarks |  | CHAIR | [6 empty] | 2020-12-30 11:07 | CHAIR
1188 | Jonathan Segev | 252 | 1 | NA | 2 | 1 | T | Y | 2 | 1 | NA |  |  | Stephen McCann |  |  | Missing abstract for the amendment | Add abstract |  | CHAIR | [6 empty] | 2021-04-19 15:47 | CHAIR
1189 | Jonathan Segev | 252 | 1 |  | 2 | 2 | G | Y | 2 | 2 |  |  |  | Stephen McCann |  |  | Keyword is missing | add keywords e.g. Broadcast services (BCS), |  | CHAIR | [6 empty] | 2021-04-19 15:47 | CHAIR
1190 | Jonathan Segev | 252 | 1 |  | 1 |  | E | Y | 1 |  |  |  |  | Carol Ansley |  |  | There is no baseline standard to which this is an amendment to. Assuming the baseline is 802.11-2020 (REVmd) amendment 4 is 1az, if its the future 11me than there is only bd ahead in the order of publication making bc 2nd in order of publication. bottom line correct the amendment number. | Correct the amendment number. |  | CHAIR | [6 empty] | 2020-12-30 11:18 | CHAIR
1191 | Jonathan Segev | 252 | 1 |  | 1 |  | E | Y | 1 |  |  |  |  | Carol Ansley |  |  | The 802.11 template is missing, no copyrights , no name of amendment no draft number and no month and year. example : "P802.11az/D2.5, October 2020 Draft Standard for Information technology-- Telecommunications and information exchange between systems Local and metropolitan area networks-- Specific requirements Part 11: Wireless LAN Medium Access Control (MAC) and Physical Layer (PHY) Specifications Amendment 4: Enhancements for positioning" | follow the 802.11 style guide, insert a page header, this should have been done prior to D1.0 |  | CHAIR | [6 empty] | 2020-12-30 11:07 | CHAIR
1192 | Jonathan Segev | 252 | 1 |  | 8 | 1 | G | Y | 8 | 1 |  |  |  | Carol Ansley |  |  | Missing introduction to amendment section in page 8. example:"This introduction is not part of P802.11az/D2.5, Draft Standard for Information technology-- Telecommunications and 2 information exchange between systems Local and metropolitan area networks-- Specific requirements 3 Part 11: Wireless LAN Medium Access Control (MAC) and Physical Layer (PHY) Specifications 4 Amendment 4: Enhancements for positioning." | Add introduction: "This introduction is not part of P802.11bc/D1.1, Draft Standard for Information technology-- Telecommunications and 2 information exchange between systems Local and metropolitan area networks-- Specific requirements 3 Part 11: Wireless LAN Medium Access Control (MAC) and Physical Layer (PHY) Specifications 4 Amendment 4: Enhanced Broadcast Services. |  | CHAIR | [6 empty] | 2021-01-25 22:10 | CHAIR
1193 | Jonathan Segev | 252 | 1 | 4.3.100 | 14 | 1 | E | N | 14 | 1 | 4.3.100 |  |  | Carol Ansley |  |  | 4.3.100 enhanced broadcast services is probably numbered incorrectly. | go throughout the document and fix the new clauses numbering in accordance with order of publication. this means that if 11bc is the 2nd amendment to REVme and bd is the only prior amendment, check the relevant subcaluse and identify the proper number |  | CHAIR | [6 empty] | 2021-01-06 07:57 | CHAIR
1194 | Jonathan Segev | 252 | 1 | 9.3.3.2 | 22 | 1 | T | Y | 22 | 1 | 9.3.3.2 |  | V | Carol Ansley | 11-21/123 | 91 | In table 9-32 the beacon frame body elements are not part of what ANA maintains | assign a number using the order of publication the the elements ordering. | REVISED (CHAIR: 2021-01-27 20:06:43Z) Revised. The TGbc editor is instructed to update the num-bering used de-pendent upon the baseline. | EDITOR | 2021-01-27 - approved | approved | CHAIR: 2021-01-27 20:07:09Z - status set to: ready for motion CHAIR: 2021-01-19 17:36:18Z - Discussed 11-21/123r0, which presents proposed comment resolutions during the telco. Live edits based on the discussiion reflected in 123r1. Ready for motion. Chair to prepare a motion tab once all comment resolutons in 11-21/123 are discussed (schedlued remaining cids for next telco). | I | EDITOR: 2021-03-22 17:37:13Z | 1,02 | 2021-03-22 17:37 | EDITOR
1195 | Jonathan Segev | 252 | 1 | 9 | 24 | 12 | E | N | 24 | 12 | 9 |  | A | Carol Ansley | 11-21/123 | 91 | figure number designation needs to follow the order of publication and the placement of the figure. new figures are just consecutive numbers in the section inserted figures in middle of baseline text takes the form 9-11aa for example for a figure inserted after figure 9-11 and with a single prior amendment inserting a single figure ahead of it. | As per comment | Accept | EDITOR | 2021-01-27 - approved | approved | CHAIR: 2021-01-27 20:05:50Z - Agreed ediitorial comment resolutions per telcos 2021-01-26. CHAIR: 2021-01-19 17:36:18Z - Discussed 11-21/123r0, which presents proposed comment resolutions during the telco. Live edits based on the discussiion reflected in 123r1. Ready for motion. Chair to prepare a motion tab once all comment resolutons in 11-21/123 are discussed (schedlued remaining cids for next telco). |  |  |  | 2021-03-09 18:25 | EDITOR
1196 | Jouni Malinen | 252 | 1 | Frontmatter | 2 |  | E | Y | 2 |  | Frontmatter |  |  | Carol Ansley |  |  | Abstract and Keywords are missing. | Fill in the Abstract and Keywords sections. |  | CHAIR | [6 empty] | 2020-12-30 11:07 | CHAIR
1197 | Jouni Malinen | 252 | 1 | Frontmatter | 8 |  | E | Y | 8 |  | Frontmatter |  |  | Stephen McCann |  |  | Introduction section in front matter is missing. | Fill in the Introduction section. |  | CHAIR | [6 empty] | 2021-04-19 15:47 | CHAIR
1198 | Jouni Malinen | 252 | 1 | 2 | 12 | 19 | E | N | 12 | 19 | 2 |  |  | Carol Ansley |  |  | Missing editing instructions for Clause 2 | Replace lines 19-22 with an editor's note: "Add the following references to Clause 2 maintaining alphabetical order:". |  | CHAIR | [6 empty] | 2021-01-04 12:24 | CHAIR
1199 | Jouni Malinen | 252 | 1 | 4.5.4.6 | 14 | 21 | E | Y | 14 | 21 | 4.5.4.6 |  |  | Carol Ansley |  |  | 4.5.4.6 does not show redline changes properly. | Underline the added text and use strikethrough to indicate what text was removed, if any. |  | CHAIR | [6 empty] | 2021-01-06 07:57 | CHAIR
1200 | Jouni Malinen | 252 | 1 | 9.4.2.300.2 | 24 | 21 | T | Y | 24 | 21 | 9.4.2.300.2 |  | V | Abhishek Patil |  | 88 | E-BCS Parameters element is claimed to be extensible, but the optional field at the end of the E-BCS Parameters subfield in frames transmitted by an AP does not allow extensibility since the receiver cannot determine whether that optional subfield is present and as such, where a possible future extension would start. | Add an explicit indication for the presence of the Next eBCS Info frame subfield into the the AP Control field using one of the reserved bits. In Figure 9-bc3, add a new one bit subfield B5 "Next eBCS Info frame present" updating the Reserved subfield to B6..B7. At P25L19, replace "If the STA does not transmit eBCS Info frames, this subfield is not used" with "This subfield is present when the Next eBCS Info frame present subfield" is one; otherwise not present.. | REVISED (CHAIR: 2021-01-12 21:20:35Z) Revised Agree in principle with the comment. The AP Control field is updated to include a subfield (EBCS Info Frame Tx Countdown Present) that indicates whether the EBCS Info Frame Tx Countdown field is present or not. TGbc editor please make changes as shown in https://mentor.ieee.org/802.11/dcn/21/11-21-0064-04-00bc-lb252-resolutions-for-cids-assigned-to-abhi-(part-1).doc tagged as 1200 | EDITOR | 2021-01-12 - approved | approved | CHAIR: 2021-01-12 21:20:47Z - status set to: ready for motion | I | EDITOR: 2021-03-24 14:00:29Z | 1,02 | 2021-03-24 14:01 | EDITOR
1201 | Jouni Malinen | 252 | 1 | 9.4.2.1 | 23 | 10 | T | Y | 23 | 10 | 9.4.2.1 |  | V | Xiaofei Wang |  |  | Table 9-94 claims eBCS Request and eBCS Response elements to be Extensible. However, those elements are defined to end with a subfield that has "one or more" instances of another field. Since there is no explicit indication of how many instances are present, the receiver cannot determine where the last defined field ends and where a potential future extension would start. | Mark eBCS Request and eBCS Response rows in Table 9-94 as "Extensible: No" (i.e., replace "Yes" with "No" in the Extensible column for these rows). | revised: the elements have been deleted. Note to editor: No further changes are required. | CHAIR | 2021-05-14 - ready for motion | ready for motion |  |  |  |  | 2021-05-13 14:14 | CHAIR
1202 | Jouni Malinen | 252 | 1 | 11.22.3.3 | 49 | 19 | T | Y | 49 | 19 | 11.22.3.3 |  | V | Stephen McCann |  | 102 | P802.11bc adds new ANQP-elements, but does not update Table 11-14 (ANQP usage) for these new elements. | Add Table 11-14 changes to describe use of the new eBCS ANQP-elements. | Revised: Insert Table 11-14 into the 11bc draft with the change indicated in the comment. Editor, please make changes as shown within the submission https://mentor.ieee.org/802.11/dcn/21/11-21-0086-04-00bc-proposed-comment-resolution-document-for-lb252.docx tagged as 1202. | EDITOR | 2021-03-12 - approved | approved |  | I | EDITOR: 2021-03-19 14:37:50Z | 1,02 | 2021-03-19 14:38 | EDITOR
1203 | Jouni Malinen | 252 | 1 | 11.100.1 | 50 | 4 | T | N | 50 | 4 | 11.100.1 |  |  | Hitoshi Morioka |  |  | Why would eBCS not be allowed in S1G? | Replace "eBCS is only supported in a non-DMG non-S1G infrastructure BSS" with "eBCS is only supported in a non-DMG infrastructure BSS". |  | CHAIR | [6 empty] | 2020-12-23 13:49 | CHAIR
1204 | Jouni Malinen | 252 | 1 | 12.100.1 | 58 | 16 | T | N | 58 | 16 | 12.100.1 |  |  | Hitoshi Morioka |  |  | The note about PKFA having a computational cost seems to imply that HCFA does not. That is not correct; HCFA has "a computational cost" even if that cost is significantly smaller than the one with PKFA. | Replace "PKFA has a computational cost" with "PKFA has a higher computational cost than HCFA". |  | CHAIR | [6 empty] | 2020-12-23 13:10 | CHAIR
1205 | Jouni Malinen | 252 | 1 | 12.100.2.1 | 59 | 13 | T | Y | 59 | 13 | 12.100.2.1 |  |  | Hitoshi Morioka |  |  | The PKFA signature is defined to be calculated "from the Sequence Number field". Does that really mean that the 12-bit Sequence Number field is included in the signed data? Does this really work since that is not an integer number of octets? Furthermore, the requirement of the component calculating the signature to know which Sequence Number value is assigned to the frame can be problematic for number of implementation designs where Sequence Number assignment is done in a completely different location in the architecture. Does that information really need to be signed? What about signing of QoS Control and HT Control fields? What do these gain? Would be sufficient to start the signed data from the beginning of the Frame Body instead? Furthermore, it is unclear what "to the last Content Information field" means (to the end of the last field?). The comment about the Sequence Number field applies to 12.100.2.5 (UL eBCS frame) as well. It is also possible that the "Sequence Number field" is actually trying to refer to something in the frame body of the eBCS Info or UL eBCS frame. eBCS Info frame has such a Sequence Number field in addition to the Sequence Number field in the header of the frame. However, UL eBCS frame does not have such second Sequence Number field.. In any case, something is wrong here and this needs to be fixed to unambiguously describe what is signed. | Replace "from the Sequence Number field" with "from the beginning of the Frame Body" on page 59 lines 13, 20, and 24 and on page 61 line 17. Replace "to the last" with "to the end of the last" on page 59 line 13. Replace "to the last of the fragment" with "to the end of Frame Body of the fragment" on page 59 line 24. |  | CHAIR | [6 empty] | 2020-12-23 13:10 | CHAIR
1206 | Jouni Malinen | 252 | 1 | 12.100.2.2 | 59 | 41 | T | N | 59 | 41 | 12.100.2.2 |  |  | Hitoshi Morioka |  |  | PKFA eBCS Info frame validation procedure step 1 claims that the following steps apply only to the first fragment, but step 5 talks about validation of the consecutive fragments. This feels incorrect or at least confusing. | Split step 5 into a separate paragraph so that the constraint in step 1 is accurate and not misleading. Alternatively, reword step 1 to avoid the confusion. |  | CHAIR | [6 empty] | 2020-12-23 13:10 | CHAIR
1207 | Jouni Malinen | 252 | 1 | 12.100.3.3 | 66 | 19 | T | Y | 66 | 19 | 12.100.3.3 |  |  | Hitoshi Morioka |  |  | "from the Timestamp field to the Instant Authenticator field" is ambiguous. I'd assume this was trying to indicate from the beginning of the former to the end of the latter, but that is not clear from the used language. | Replace "from the Timestamp field to the Instant Authenticator field" with "from the beginning of the Timestamp field to the end of the Instant Authenticator field" on page 66 line 19. Replace "from the Timestamp field to the Disclosed Key field" with "from the beginning of the Timestamp field to the end of the Disclosed Key field" on page 66 line 27. |  | CHAIR | [6 empty] | 2020-12-23 13:19 | CHAIR
1208 | Jouni Malinen | 252 | 1 | 12.100.3.5 | 67 | 32 | E | Y | 67 | 32 | 12.100.3.5 |  |  | Carol Ansley |  |  | Extra open parenthesis in a sentence. | Replace "the cached HCFA MPDU( shall be discarded" with "the cached HCFA MPDU shall be discarded". |  | CHAIR | [6 empty] | 2021-01-06 07:57 | CHAIR
1209 | Jouni Malinen | 252 | 1 | 12.100.3.3 | 65 | 35 | T | Y | 65 | 35 | 12.100.3.3 |  |  | Hitoshi Morioka |  |  | HCFA seems to be defining a mechanism to protect "HCFA MPDUs". The introduction to HCFA seems to imply that these are Data frames and 12.100.3.3 has a figure defining "HCFA MPDU format". However, it is not clear what exactly is an HCFA MPDU. How would a received of a Data frame know that the received frame was an HCFA MPDU? And shouldn't that frame format definition be in Clause 9 instead of Clause 12? | Move the HCFA MPDU format description into Clause 9 and clearly define what the HCFA MPDU is (i.e., what in the frame header makes an MPDU be an HCFA MPDU). |  | CHAIR | [6 empty] | 2020-12-23 13:19 | CHAIR
1210 | JUNG HOON SUH | 252 | 1 |  |  |  | G | N | [5 empty] | Stephen McCann |  |  | 11bc is not limited to 2.4/5/6 GHz band according to the PAR, however, the draft 1.0 looks like being targeted to the low bands only. | N/A |  | CHAIR | [6 empty] | 2021-05-04 10:28 | CHAIR
1211 | Kazuto Yano | 252 | 1 | 6.3.200.3.2 | 16 | 6 | E | N | 16 | 6 | 6.3.200.3.2 |  |  | Carol Ansley |  |  | The comma after ContentInformationSet should be removed. | Please remove the comma. |  | CHAIR | [6 empty] | 2021-01-06 07:58 | CHAIR
1212 | Kazuto Yano | 252 | 1 | 9.4.2.300.3 | 26 | 5 | E | N | 26 | 5 | 9.4.2.300.3 |  | V | Abhishek Patil |  | 88 | Figure 9-bc5 includes "No Forwarding without Embedding subfield". On the other hand, it is represented as "No Forwarding Without Embedding subfield" (i.e., "Without" begins with capital) in the main text. | Please make consistent the notation of the subfield. | REVISED (CHAIR: 2021-01-12 21:36:32Z) Revised Field name fixed to have without with upper case ‘w’. Consistent with 802.11 style guide. Further the name of the field is changed to ‘Do Not Relay Without Metadata Embedding’ based on discussion during the 11bc session on January 11th 2021 and AM1 session on January 12th 2021. TGbc editor please make global replacement of the field name “No Forwarding Without Embedding” with “Do Not Relay Without Metadata Embedding’”. Some of the changes are shown in https://mentor.ieee.org/802.11/dcn/21/11-21-0064-04-00bc-lb252-resolutions-for-cids-assigned-to-abhi-(part-1).doc tagged as 1212 | EDITOR | 2021-01-12 - approved | approved | CHAIR: 2021-01-12 21:36:42Z - status set to: ready for motion | I | EDITOR: 2021-03-24 14:03:25Z | 1,02 | 2021-03-24 14:04 | EDITOR
1213 | Kazuto Yano | 252 | 1 | 9.4.2.301 | 27 | 1 | E | N | 27 | 1 | 9.4.2.301 |  |  | Xiaofei Wang | 11-21/123r2 |  | The notation of Request Time "To" Termination subfield is different between Figures 9-bc7 and 9-bc8. ("To" begins with capital in Figure 9-bc8, but does not in Figure 9-bc7). | Please make consistent the notation of the subfield. |  | CHAIR |  |  | CHAIR: 2021-01-27 20:17:19Z - Discussed in telco 2021-01-26. Deferred.. CHAIR: 2021-01-19 17:37:05Z - discussed in telco and reassigned to Xiafei.. |  |  |  | 2021-01-27 20:17 | CHAIR
1214 | Kazuto Yano | 252 | 1 | 9.4.2.302 | 28 | 5 | E | N | 28 | 5 | 9.4.2.302 |  |  | Xiaofei Wang | 11-21/123r2 |  | Figure 9-bc11 include "Time to Termination Present". On the other hand, it is represented as "Time To Termination Present" (i.e., "To" begins with capital) in the main text. | Please make consistent the notation of the subfield. |  | CHAIR |  |  | CHAIR: 2021-01-27 20:17:19Z - Discussed in telco 2021-01-26. Deferred.. CHAIR: 2021-01-19 17:37:05Z - discussed in telco and reassigned to Xiafei.. |  |  |  | 2021-01-27 20:17 | CHAIR
1215 | Kazuto Yano | 252 | 1 | 9.4.5.100 | 30 | 14 | E | N | 30 | 14 | 9.4.5.100 |  | V | Antonio de la Olivia |  | 98 | Figures 9-bc14 optionally includes Time "to" Termination subfield, however, its notation is different with that ("To") in Figure 9-bc10. | Please make consistent the notation of the subfield if this difference is not intentional. | Revised. All instances of Time To Termination have been made consistent, using To in uppercase. Editor please implement the changes in document https://mentor.ieee.org/802.11/dcn/21/11-21-0314-04-00bc-discussion-on-9-4-5-100.docx, tagged as CID 1215. | EDITOR | 2021-03-10 - approved | approved |  | I | EDITOR: 2021-03-19 14:09:35Z | 1,02 | 2021-03-19 14:10 | EDITOR
1216 | Kazuto Yano | 252 | 1 | 9.4.5.100 | 31 | 1 | E | N | 31 | 1 | 9.4.5.100 |  | V | Stephen McCann |  | 88 | Figures 9-bc15 includes Time "to" Termination subfield, however, its notation is different with the explanation of this subfields in the main text for Figure 9-bc11. | Please make consistent the notation of the subfield if this difference is not intentional. | Revised: At page 31 line 8, change the text "The Time to Termination subfield is set" to "The Time To Termination Present subfield is set" A similar change needs to be made to the "Next Schedule subfield" at page 31 line 5. Change the 3rd subfield within Figure 9-bc15 to "Time To Termination Present" | EDITOR | 2021-01-12 - approved | approved |  | I | EDITOR: 2021-03-24 14:02:52Z | 1,02 | 2021-03-24 14:03 | EDITOR
1217 | Kazuto Yano | 252 | 1 | 9.4.5.100 | 31 | 8 | T | Y | 31 | 8 | 9.4.5.100 |  | V | Stephen McCann |  | 88 | Time to Termination subfield must be Time To (or to) Termination Present subfield. | Please check which subfield is to be referred here. | Revised: At page 31 line 8, change the text "The Time to Termination subfield is set" to "The Time To Termination Present subfield is set" A similar change needs to be made to the "Next Schedule subfield" at page 31 line 5. Change the 3rd subfield within Figure 9-bc15 to "Time To Termination Present" | EDITOR | 2021-01-12 - approved | approved |  | I | EDITOR: 2021-03-24 14:02:17Z- | 1,02 | 2021-03-24 14:02 | EDITOR
1218 | Kazuto Yano | 252 | 1 | 9.6.50.2 | 47 | 9 | E | Y | 47 | 9 | 9.6.50.2 |  | A | Carol Ansley | 11-21/123 | 91 | There is a reference error for a Table. | Please fix the reference error. | Accept | EDITOR | 2021-01-27 - approved | approved | CHAIR: 2021-01-27 20:05:50Z - Agreed ediitorial comment resolutions per telcos 2021-01-26. | I | EDITOR: 2021-03-22 18:00:47Z | 1,02 | 2021-03-22 18:01 | EDITOR
1219 | Kazuto Yano | 252 | 1 | 9.6.50.3 | 48 | 2 | E | Y | 48 | 2 | 9.6.50.3 |  | A | Carol Ansley | 11-21/123 | 91 | There is a reference error for a Table. | Please fix the reference error. | Accept | EDITOR | 2021-01-27 - approved | approved | CHAIR: 2021-01-27 20:05:50Z - Agreed ediitorial comment resolutions per telcos 2021-01-26. | I | EDITOR: 2021-03-22 18:02:57Z | 1,02 | 2021-03-22 18:03 | EDITOR
1220 | Kazuto Yano | 252 | 1 | 11.100.2.1 | 50 | 15 | E | N | 50 | 15 | 11.100.2.1 |  | A | Carol Ansley |  |  | There is an unnecessary line-break. | Please remove the unnecessary line-break. | Accept | CHAIR | 2021-05-14 - editor - ready for motion | ready for motion |  |  |  |  | 2021-05-13 14:39 | CHAIR
1221 | Kazuto Yano | 252 | 1 | 11.100.4 | 56 | 30 | E | N | 56 | 30 | 11.100.4 |  |  | Xiaofei Wang |  |  | "Time of Termination field" should be "Time Of Termination filed". | Please revise according to the comment. |  | CHAIR | [6 empty] | 2021-01-06 07:58 | CHAIR
1222 | Kazuto Yano | 252 | 1 | 12.100.2.3 | 60 | 26 | T | Y | 60 | 26 | 12.100.2.3 |  |  | Hitoshi Morioka |  |  | In this draft, operators "¦" and "¦¦" coexist. The definitions of these operators must be defined. | Please revise according to the comment. |  | CHAIR | [6 empty] | 2020-12-23 13:10 | CHAIR
1223 | Kazuto Yano | 252 | 1 | 12.100.3.5 | 67 | 32 | E | Y | 67 | 32 | 12.100.3.5 |  |  | Carol Ansley |  |  | There is unnecessary "(". | Please remove this unnecessary "(". |  | CHAIR | [6 empty] | 2021-01-06 07:57 | CHAIR
1224 | Kwok Shum Au | 252 | 1 | Abstract | 2 | 1 | G | Y | 2 | 1 | Abstract |  |  | Stephen McCann |  |  | The abstract is empty. | Please fill in the abstract as per the approved PAR. |  | CHAIR | [6 empty] | 2021-04-19 15:47 | CHAIR
1225 | Kwok Shum Au | 252 | 1 | Abstract | 2 | 1 | G | Y | 2 | 1 | Abstract |  |  | Stephen McCann |  |  | Keywords are missing. | Please fill in all necessary keywords. |  | CHAIR | [6 empty] | 2021-04-19 15:47 | CHAIR
1226 | Kwok Shum Au | 252 | 1 | 2 | 12 | 23 | G | Y | 12 | 23 | 2 |  |  | Carol Ansley |  |  | The publication date of IETF RFC 4082 is missing. | Please add the publication date (Month and Year) of IETF RFC 4082. |  | CHAIR | [6 empty] | 2021-01-04 12:24 | CHAIR
1227 | Kwok Shum Au | 252 | 1 | 3.1 | 13 | 7 | E | Y | 13 | 7 | 3.1 |  |  | Carol Ansley |  |  | Subclause 3.1 is not needed if there is no material being added. | Delete subclause 3.1. |  | CHAIR | [6 empty] | 2021-01-04 12:24 | CHAIR
1228 | Kwok Shum Au | 252 | 1 | A | 69 | 1 | G | Y | 69 | 1 | A |  |  | Stephen McCann |  |  | Annex A is not needed if there is no material being added. | Remove Annex A. |  | CHAIR | [6 empty] | 2021-04-19 15:47 | CHAIR
1229 | Kwok Shum Au | 252 | 1 |  | 10 |  | G | Y | 10 |  |  |  |  | Carol Ansley |  |  | List of figures and List of tables are missing after the table of contents. | Please add the list of figures and list of tables after the table of contents. |  | CHAIR | [6 empty] | 2021-01-25 22:08 | CHAIR
1230 | Kwok Shum Au | 252 | 1 | 4.3.100 | 14 | 6 | E | Y | 14 | 6 | 4.3.100 |  |  | Hitoshi Morioka |  |  | Replace "UL (uplink)" with "uplink (UL)" as the abbreviation is placed after the full definition. | Replace "UL (uplink)" with "uplink (UL)". |  | CHAIR | [6 empty] | 2020-12-23 13:39 | CHAIR
1231 | Kwok Shum Au | 252 | 1 | 4.5.4.6 | 14 | 24 | E | Y | 14 | 24 | 4.5.4.6 |  |  | Carol Ansley |  |  | Whenever a sentence is added to existing subclause or an existing sentence in an existing subclause is changed by using the instruction "Change", please underline the change and the addition, which are missing in this draft. | Whenever there is a "Change" instruction, please underline any change or addition or removal when compared with the same subclause in P802.11REVmd 5.0. |  | CHAIR | [6 empty] | 2021-01-06 07:57 | CHAIR
1232 | Kwok Shum Au | 252 | 1 | C.3 | 73 | 35 | T | Y | 73 | 35 | C.3 | [5 empty] | The PAR does not limit the frequency bands to be 2.4 GHz, 5 GHz, and 6 GHz. Then why do dot11eBCSInfoTxRate and dot11eBCSDataTxRate limit to HT, VHT, and HE? | If the scope of work is really limited to 2.4 GHz, 5 GHz, and 6 GHz, then please modify the PAR. If no, then please extend dot11eBCSInfoTxRate and dot11eBCSDataTxRate to sub 1 GHz and 60 GHz operations. |  | CHAIR | [6 empty] | 2020-12-23 12:56 | CHAIR
1233 | Mark Hamilton | 252 | 1 | 4.5.4.6 | 14 | 20 | E | Y | 14 | 20 | 4.5.4.6 |  |  | Carol Ansley |  |  | Changes are not indicated | Indicate the changes directed to be made to clause 4.5.4.6. |  | CHAIR | [6 empty] | 2021-01-06 07:57 | CHAIR
1234 | Mark Hamilton | 252 | 1 | 4.5.4.6 | 14 | 24 | T | Y | 14 | 24 | 4.5.4.6 |  | V | Hitoshi Morioka |  | 88 | It would be good to explain why eBCS STAs can do data origin authenticity, to match the non-eBCS explanation. | Explain (briefly) why eBCS can use public keys or hash chains, that separates from these being "too computationally expensive" for non-eBCS. | REVISED (CHAIR: 2021-01-14 09:03:49Z) Revised. The original text “public key methods are too computationally expensive” was added 17 years ago (802.11i-2004). Now public key methods are not too expensive. Editor to incorporate changes as in https://mentor.ieee.org/802.11/dcn/21/11-21-0052-01-00bc-resolutions-for-clause-4-5-4-6.docx. | EDITOR | 2021-01-13 - approved | approved | CHAIR: 2021-01-14 09:04:01Z - status set to: ready for motion CHAIR: 2021-01-11 20:29:07Z - Discussed per 11-21/52. Needs update. See minutes (11-21/37 for details). | I | EDITOR: 2021-03-24 13:54:32Z | 1,02 | 2021-03-24 13:55 | EDITOR
1235 | Mark Hamilton | 252 | 1 | 9.3.3.2 | 22 | 18 | E | Y | 22 | 18 | 9.3.3.2 |  | A | Carol Ansley | 11-21/123 | 91 | Inserted rows should be clear about where the insertion happens. | Replace "into" with "at the end of". Same thing for all the "Insert the ... row(s)" instructions. | Accept | EDITOR | 2021-01-27 - approved | approved | CHAIR: 2021-01-27 20:05:50Z - Agreed ediitorial comment resolutions per telcos 2021-01-26. CHAIR: 2021-01-19 17:36:18Z - Discussed 11-21/123r0, which presents proposed comment resolutions during the telco. Live edits based on the discussiion reflected in 123r1. Ready for motion. Chair to prepare a motion tab once all comment resolutons in 11-21/123 are discussed (schedlued remaining cids for next telco). | I | EDITOR: 2021-03-22 17:36:36Z | 1,02 | 2021-03-22 17:37 | EDITOR
1236 | Mark Hamilton | 252 | 1 | C.3 | 72 | 39 | T | Y | 72 | 39 | C.3 |  |  | Stephen McCann |  |  | A status variable is read-only (by external entities). | Change "read-write" to "read-only" |  | CHAIR | [6 empty] | 2021-04-19 15:47 | CHAIR
1237 | Mark Hamilton | 252 | 1 | 9.6.7.101 | 38 | 2 | T | Y | 38 | 2 | 9.6.7.101 |  | V | Hitoshi Morioka |  | 96 | The purpose of dot11eBCSInfoSequence is not clear. The description in the MIB says it is written when a MLME-EBCSINFO.request is received. But, these seems to be a local variable used to number the eBCS Info frames. I can see no reason for this to be communicated outside the MAC, nor stored in the MIB. | Change the Sequence Number field explanation to say that each eBCS Info frame that is transmitted has a Sequence Number per 11.100.2.3 (thus implicitly creating a local variable within this context). Delete the dot11eBCSInfoSequence from the MIB. | REVISED (CHAIR: 2021-03-09 18:19:29Z) - CHAIR: 2021-03-09 18:19:23Z - Revised. At the referenced location, change "the current value of dot11eBCSInfoSequence" to "the sequence number of the eBCS Info frame (see 11.100.2.3)". Remove dot11eBCSInfoSequence from Annex C. At P54L8 in D1.01, in 11.100.2.5 EBCS Info frame defragmentation change "the EBCS Info Sequence Number, Timestamp, the Fragment Control and the Fragment Hash values" to "the EBCS Info frame Sequence Number, Timestamp, EBCS Info Control and Fragment Hash Values field values" At P54L12 in D1.01, change "the EBCS info sequence number, the timestamp and the fragmentation number in the Fragment Control field in the received fragment are equal to those fields in the first fragment." to "the EBCS Info frame Sequence Number field, Timestamp field and Number Of Fragments subfield in the EBCS Info Control field in the received fragment are equal to those (sub)fields in the first fragment." At P54L15 in D1.01, change "with the hash value in the fragment hash values in the first fragment. If the hash value is different” to “with the corresponding hash value in the Fragment Hash Values field in the first fragment. If the hash values are different” At P54L6 in D1.01, change "When an EBCS non-AP STA receives an EBCS Info frame with the Fragmentation Number in the Fragment Control not set to 0 and the Fragmentation Index set to 0" to "When an EBCS non-AP STA receives an EBCS Info frame with the Number Of Fragments subfield in the EBCS Info Control field not equal to 0 and the Fragment Index subfield equal to 0" At P38L10 in D1.01, in 9.6.7.101 EBCS Info frame format change "The Fragment Index subfield indicates the fragmentation index of the EBCS Info frame." to "The Fragment Index subfield indicates the EBCS Info frame fragment number (see 11.100.2.4). The first fragment is fragment 0." | EDITOR | 2021-03-09 - approved | approved | CHAIR: 2021-03-09 18:19:36Z - status set to: approved CHAIR: 2021-02-09 15:31:39Z - status set to: defer CHAIR: 2021-02-09 15:30:40Z - Motion #90 to approve was tabled. Further changes to the proposed resolution will be presented by Hitoshi M. Original proposed resolution was: CHAIR: 2021-02-01 16:13:35Z - Revised. Replace "the current value of dot11eBCSInfoSequence" with "the current value of EBCS Info sequence number". Remove dot11eBCSInfoSequence from Annex C. Editor to incorporate changes in https://mentor.ieee.org/802.11/dcn/21/11-21-0084-00-00bc-resolutions-for-clause-9-6-7-101.docx CHAIR: 2021-02-01 16:13:47Z - checked 11-21/84r3 and pasted resolution from the doc. CHAIR: 2021-01-27 10:09:09Z - status set to: ready for motion | I | EDITOR: 2021-03-17 20:11:34Z | 1,02 | 2021-03-17 20:12 | EDITOR
1238 | Mark Hamilton | 252 | 1 | C.3 | 73 | 43 | T | Y | 73 | 43 | C.3 | [5 empty] | dot11eBCSInfoTxRate and dot11eBCSDataTxRate are just local controls over the STA's data rate selection, there is no reason for them to be a complicated encoding into an integer. | Define a data structure (SEQUENCE) of logical values for the various components of the rate controls |  | CHAIR | [6 empty] | 2020-12-23 12:56 | CHAIR
1239 | Mark RISON | 252 | 1 | 3.2 | 13 | 15 | T | Y | 13 | 15 | 3,2 |  | V | Stephen McCann |  | 102 | "A destination outside of the current LAN" -- it is not clear what "LAN" refers to here. It looks as if the intent is that it refers to destinations that are not in the current BSS, including destinations that are not in the current ESS. Also abbreviations need to be expanded | Change to "A destination that is not in the extended service set (ESS) a station (STA) is a member of." | Revised: The cited sentence has been deleted per approved submission: <https://mentor.ieee.org/802.11/dcn/21/11-21-0090-05-00bc-lb252-resolutions-for-cids-assigned-to-abhi-part-2.docx>. | EDITOR | 2021-03-12 - approved | approved |  | I | EDITOR: 2021-03-19 14:35:00Z | 1,02 | 2021-03-19 14:35 | EDITOR
1240 | Mark RISON | 252 | 1 | 3.2 | 13 | 12 | T | Y | 13 | 12 | 3,2 |  | A | Stephen McCann |  | 102 | Origin authenticity is not a form of privacy. Also abbreviations need to be expanded | Change "It 12 additionally provides means for protecting broadcast traffic and the privacy of the stations receiving that 13 traffic, including protection of origin authenticity between STAs." to "It additionally provides means for protecting broadcast traffic, protecting the privacy of the stations receiving that traffic, and verifying the authenticity of the origin of the traffic." | Accept | EDITOR | 2021-03-12 - approved | approved |  | I | EDITOR: 2021-03-19 14:34:19Z | 1,02 | 2021-03-19 14:34 | EDITOR
1241 | Mark RISON | 252 | 1 | 3.2 | 13 | 12 | T | Y | 13 | 12 | 3,2 |  | V | Stephen McCann |  | 102 | 802.11-2020 already provides a downlink broadcast service | Change "A service that provides uplink and downlink broadcast traffic" to "A service that enables uplink broadcast traffic and enhances downlink broadcast traffic" | Revised. Change the cited sentence to "A service that enables the relaying of uplink broadcast traffic to a specified destination and enhances downlink broadcast traffic." | EDITOR | 2021-03-12 - approved | approved |  | I | EDITOR: 2021-03-19 14:34:41Z | 1,02 | 2021-03-19 14:35 | EDITOR
1242 | Mark RISON | 252 | 1 | 1.3 | 12 | 15 | T | Y | 12 | 15 | 1,3 |  | V | Stephen McCann |  | 102 | It is not clear whether eBCS requires an infrastructure BSS. Also "association" is unclear (non-AP STAs are never associated to each other) | Change "both in an infrastructure BSS where there is an association between the transmitter and the receiver(s) and 16 in cases where there is no association between transmitter(s) and receiver(s)." to "in an infrastructure BSS, both where the transmitter and the receiver(s) are in the same BSS and where they are not." | Revised: Change the paragraph to "Defines a mechanism to enable IEEE 802.11 stations to transmit and receive broadcast data in an infrastructure BSS, both in cases where the transmitter(s) and the receiver(s) are associated and when they are not; and a mechanism to enable uplink data to be relayed to a specified destination in an external network." | EDITOR | 2021-03-12 - approved | approved |  | I | EDITOR: 2021-03-19 14:32:39Z | 1,02 | 2021-03-19 14:33 | EDITOR
1243 | Mark RISON | 252 | 1 | 1.3 | 12 | 15 | T | Y | 12 | 15 | 1,3 |  | V | Stephen McCann |  | 102 | Based on references to IP packets and LANs etc. I have a nasty feeling that the receiver(s) need not be 802.11 STAs, but can be other 802 STAs at least | Change "where there is no association between transmitter(s) and receiver(s)" to "where the transmitter(s) and receiver(s) are in different local area networks (LANs)" | Revised: Change the paragraph to "Defines a mechanism to enable IEEE 802.11 stations to transmit and receive broadcast data in an infrastructure BSS, both in cases where the transmitter(s) and the receiver(s) are associated and when they are not; and a mechanism to enable uplink data to be relayed to a specified destination in an external network." | EDITOR | 2021-03-12 - approved | approved |  | I | EDITOR: 2021-03-19 14:31:54Z | 1,02 | 2021-03-19 14:32 | EDITOR
1244 | Mark RISON | 252 | 1 | 1.3 | 12 | 15 | T | Y | 12 | 15 | 1,3 |  | A | Stephen McCann |  | 102 | "enhanced" with respect to what? | Change "an enhanced" to "a" | Accept | EDITOR | 2021-03-12 - approved | approved |  | I | EDITOR: 2021-03-19 14:32:15Z | 1,02 | 2021-03-19 14:32 | EDITOR
1245 | Mark RISON | 252 | 1 |  | 12 | 1 | G | N | 12 | 1 |  |  |  | Carol Ansley |  |  | I don't think FrameMaker was used for this draft, which in turn means the line numbers are not approximate | Change the wording to reflect the fact that Word was used |  | CHAIR | [6 empty] | 2021-01-04 12:24 | CHAIR
1246 | Mark RISON | 252 | 1 |  | 11 |  | G | Y | 11 |  |  |  |  | Carol Ansley |  |  | The baseline is not specified | Explicitly state the baseline (presumably 802.11md/D5.0 at present; anything else?) |  | CHAIR | [6 empty] | 2021-01-25 22:08 | CHAIR
1247 | Mark RISON | 252 | 1 |  |  |  | E | Y |  |  |  |  | V | Marc Emmelmann | https://mentor.ieee.org/802.11/dcn/21/11-21-0030-01-00bc-discussion-of-cids-1550-1264-1254-and-1247.pptx | 87 | It's not clear why the "e" in "eBCS" should be lowercase | Change "eBCS" to "EBCS" throughout | Revised: Editor to make the following global changes to the draft: Replace all incurrences of eBCS / E-BCS with EBCS (i.e. use all upper case letters in EBCS). Rearrange the word order from UL EBCS and DL EBCS to EBCS UL and EBCS DL correspondingly (i.e. start with EBCS and let UL or DL follow the acronym). Note to editor: The change towards all upper case letters also effects some MIB variables. Note to the commenter: The comment correctly address inconsistencies in the draft. To avoid confusion of when all upper-case letters (e.g. for frame and field names) are required vs. Using eBCS with a lower case e in plain text, EBCS should always be spelled in all upper case letters. A detailed discussion is included in: https://mentor.ieee.org/802.11/dcn/21/11-21-0030-01-00bc-discussion-of-cids-1550-1264-1254-and-1247.pptx | EDITOR | 2021-01-05 - approved | approved | CHAIR: 2020-12-30 11:15:41Z - status set to: discussion needed | I | EDITOR: 2021-03-24 13:54:12Z | 1,02 | 2021-03-24 13:54 | EDITOR
1248 | Mark RISON | 252 | 1 | 4.3.100 | 14 | 1 | T | Y | 14 | 1 | 4.3.100 |  |  | Hitoshi Morioka |  |  | There are several issues with this subclause. 1) 802.11-2020 enables efficient local distribution of information too. 2) "enhanced" w.r.t. what? 3) Not clear if txer and rxers have to be in same ESS or even if rxers have to be 802.11 STAs. 4) origin authenticity is not privacy | See other comments for proposed changes for 2), 3), 4). For 1) delete the first sentence of the subclause |  | CHAIR | [6 empty] | 2020-12-23 13:39 | CHAIR
1249 | Mark RISON | 252 | 1 | 4.3.100 | 14 | 7 | T | Y | 14 | 7 | 4.3.100 |  |  | Hitoshi Morioka |  |  | Well, it's generally the case that UL traffic is unsolicited; the cases where it's solicited are the exception rather than the rule. Also "broadcasted" is not valid English | Delete "The UL eBCS frame is broadcasted by an eBCS non-AP STA without solicitation from the eBCS AP." |  | CHAIR | [6 empty] | 2020-12-23 13:39 | CHAIR
1250 | Mark RISON | 252 | 1 |  |  |  | E | Y | [5 empty] | Carol Ansley |  |  | Missing articles | Change "provide forwarding service" to "provide a forwarding service" at 14.5; "UL eBCS frame Action field" to "the UL eBCS frame Action field" at 35.26; " eBCS UL Control field" to " the eBCS UL Control field" at 36.13 |  | CHAIR | [6 empty] | 2020-12-30 11:07 | CHAIR
1251 | Mark RISON | 252 | 1 | 4.3.100 | 14 | 12 | T | Y | 14 | 12 | 4.3.100 |  |  | Hitoshi Morioka |  |  | There are lots of other features in EBCS, e.g. EBCS security features. In addition. the features listed here are extremely broad and anodyne | Delete lines 12-15 |  | CHAIR | [6 empty] | 2020-12-23 13:39 | CHAIR
1252 | Mark RISON | 252 | 1 | 4.5.4.6 | 14 | 22 | T | Y | 14 | 22 | 4.5.4.6 |  | V | Hitoshi Morioka |  | 88 | " on non-eBCS STAs" is not clear | Change "Data origin authenticity is applicable only to individually addressed Data frames, and individually 21 addressed robust Management frames on non-eBCS STAs. The protocols do not guarantee data origin 22 authenticity for group addressed frames on non-eBCS STAs as this cannot be accomplished using 23 symmetric keys and public key methods are too computationally expensive. The enhanced broadcast 24 service (eBCS) provides data origin authenticity for group addressed eBCS frames. " to "For non-EBCS STAs, data origin authenticity is applicable only to individually addressed Data frames, and individually addressed robust Management frames on non-eBCS STAs; the protocols do not guarantee data origin authenticity for group addressed frames on as this cannot be accomplished using symmetric keys and public key methods are too computationally expensive. The enhanced broadcast service (eBCS) provides data origin authenticity for group addressed eBCS frames. " | REVISED (CHAIR: 2021-01-14 09:02:28Z) Revised. The text is modified to clarify that EBCS frames provide origin authenticity. Editor to incorporate changes as in https://mentor.ieee.org/802.11/dcn/21/11-21-0052-01-00bc-resolutions-for-clause-4-5-4-6.docx | EDITOR | 2021-01-13 - approved | approved | CHAIR: 2021-01-14 09:02:43Z - status set to: ready for motion CHAIR: 2021-01-11 20:29:07Z - Discussed per 11-21/52. Needs update. See minutes (11-21/37 for details). | I | EDITOR: 2021-03-24 13:56:34Z | 1,02 | 2021-03-24 13:57 | EDITOR
1253 | Mark RISON | 252 | 1 | 4.5.4.6 | 14 | 19 | G | Y | 14 | 19 | 4.5.4.6 |  |  | Carol Ansley |  |  | Changes are not being shown | Show changes with underlines and strikethrough etc. |  | CHAIR | [6 empty] | 2021-01-06 07:57 | CHAIR
1254 | Mark RISON | 252 | 1 |  |  |  | E | Y |  |  |  |  | V | Marc Emmelmann | https://mentor.ieee.org/802.11/dcn/21/11-21-0030-01-00bc-discussion-of-cids-1550-1264-1254-and-1247.pptx | 87 | E-BCS is eBCS everywhere else (but should be EBCS per another comment) | Change "E-BCS" to "EBCS" throughout | Revised: Editor to make the following global changes to the draft: Replace all incurrences of eBCS / E-BCS with EBCS (i.e. use all upper case letters in EBCS). Rearrange the word order from UL EBCS and DL EBCS to EBCS UL and EBCS DL correspondingly (i.e. start with EBCS and let UL or DL follow the acronym). Note to editor: The change towards all upper case letters also effects some MIB variables. Note to the commenter: The comment correctly address inconsistencies in the draft. To avoid confusion of when all upper-case letters (e.g. for frame and field names) are required vs. Using eBCS with a lower case e in plain text, EBCS should always be spelled in all upper case letters. A detailed discussion is included in: https://mentor.ieee.org/802.11/dcn/21/11-21-0030-01-00bc-discussion-of-cids-1550-1264-1254-and-1247.pptx | EDITOR | 2021-01-05 - approved | approved | CHAIR: 2020-12-30 11:14:06Z - status set to: discussion needed | I | EDITOR: 2021-03-24 13:53:35Z | 1,02 | 2021-03-24 13:54 | EDITOR
1255 | Mark RISON | 252 | 1 |  |  |  | E | Y | [5 empty] | Carol Ansley |  |  | "AP STA" is non-canonical (when not precededed by "non-") | Change to just "AP" throughout |  | CHAIR | [6 empty] | 2020-12-30 11:15 | CHAIR
1256 | Mark RISON | 252 | 1 | 9.4.2.300.2 | 24 | 18 | E | Y | 24 | 18 | 9.4.2.300.2 |  | V | Abhishek Patil |  | 88 | "E-BCS AP Parameters for an AP STA " is duplicative. Also it's a field name | Delete the first "AP", add " field" after "Parameters" | Revised TGbc editor please change the title to: “EBCS Parameters Advertisement field for an AP” | EDITOR | 2021-01-12 - approved | approved |  | I | EDITOR: 2021-03-24 14:06:30Z | 1,02 | 2021-03-24 14:07 | EDITOR
1257 | Mark RISON | 252 | 1 | 9.4.2.300.3 | 25 | 21 | T | Y | 25 | 21 | 9.4.2.300.3 |  | V | Abhishek Patil |  | 88 | " eBCS Capabilities for a non-AP STA " is not what this subclause is about | Change to "EBCS Parameters field for a non-AP STA" | REVISED (CHAIR: 2021-01-12 21:35:26Z) Revised TGbc editor, please update the subclause title as : “EBCS Parameters Advertisement field for a non-AP STA” | EDITOR | 2021-01-12 - approved | approved | CHAIR: 2021-01-12 21:35:36Z - status set to: ready for motion | I | EDITOR: 2021-03-24 14:08:11Z | 1,02 | 2021-03-24 14:08 | EDITOR
1258 | Mark RISON | 252 | 1 |  |  |  | T | Y | [5 empty] | Stephen McCann |  |  | There are references to "eBCSs" but per the definition of eBCS it's a service, so is necessarily singular | Change "eBCSs" to "eBCS streams" throughout |  | CHAIR |  | discuss | CHAIR: 2021-01-25 22:06:50Z - status set to: discuss |  |  |  | 2021-04-19 15:47 | CHAIR
1259 | Mark RISON | 252 | 1 |  |  |  | T | Y | [5 empty] | Stephen McCann |  |  | There are references to "eBCSs" but per the definition of eBCS it's a service, so is necessarily singular | Change the definition of eBCS to be about a stream rather than a service (fortunately the abbreviation stays unchanged!) |  | CHAIR |  | discuss | CHAIR: 2021-01-25 22:06:20Z - status set to: discuss |  |  |  | 2021-04-19 15:47 | CHAIR
1260 | Mark RISON | 252 | 1 | 9.4.2.300.1 |  |  | T | Y |  |  | 9.4.2.300.1 |  | V | Abhishek Patil |  |  | There are references to "the packet" but it is not clear what this is referring to | Change "the packet" to "a frame" at 24.8, "the packet" to "the frame" at 26.15, "packet" to "frame" at 37.12, 37.14, 55.24, 56.7 | Revised Most references to packet were fixed in D1.02. There were two remaining references to ‘packet’. Both instances are fixed (a NOTE containing one of them is deleted while the other instance is fixed as EBCS UL frame). TGbc editor, please make changes as shown in <https://mentor.ieee.org/802.11/dcn/21/11-21-0305-04-00bc-lb252-resolutions-for-cids-assigned-to-abhi-part-3.docx> tagged as 1260 | CHAIR | 2021-05-14 - ready for motion | ready for motion | CHAIR: 2021-03-30 08:56:45Z - discussion in March 23, 2021 teclo, whether “packet” should be changed to “HLP payload” at P24L8. Defer to check previous CRs related to this CID. Reassigned to Abhishek Patil. |  |  |  | 2021-05-13 14:18 | CHAIR
1261 | Mark RISON | 252 | 1 | 9.6.7.100 | 37 | 13 | T | Y | 37 | 13 | 9.6.7.100 |  | V | Abhishek Patil |  | 93 | A URI is a URI, not an address | Change "The Destination URI element is defined in 9.4.2.89 (Destination URI element) and carries the address of 13 the remote destination where the packet needs to be forwarded to. " to "The Destination URI element is defined in 9.4.2.89 (Destination URI element) and indicates the remote destination to which the packet needs to be forwarded. " | Revised Agree with the comment. The sentence was modified as suggested with changes in-line with those discussed during 11bc sessions on January 11th and 12th 2021 TGbc Editor: please make changes as shown in doc: https://mentor.ieee.org/802.11/dcn/21/11-21-0090-05-00bc-lb252-resolutions-for-cids-assigned-to-abhi-(part-2).doc tag 1261 | EDITOR | 2021-02-09 - approved | approved | CHAIR: 2021-02-15 10:47:29Z - Import of "ready for motion" resolutions from 11-21/0190r2 as discussed on Feb/9 telco. | I | EDITOR: 2021-03-24 13:45:09Z | 1,02 | 2021-03-24 13:45 | EDITOR
1262 | Mark RISON | 252 | 1 | 9.4.2.300.1 | 24 | 5 | T | Y | 24 | 5 | 9.4.2.300.1 |  | V | Abhishek Patil |  | 88 | "An eBCS AP declares support for forwarding service and capabilities related to that forwarding service by 5 including the E-BCS Parameters element in Beacon and Probe Response frames it transmits. " -- the next subclause suggests it does other stuff with the element too (and even if not it's a candidate for spec rot), and the second half is duplicative of the MMPDU content tables above (except that this sentence suggest the inclusion is conditional while the tables say it's always included) | Delete this sentence | REVISED (CHAIR: 2021-01-12 21:19:14Z) Revised The sentence is revised to clarify that this element is always included in the Beacon and Probe Response frame transmitted by an eBCS AP and provides the capabilities of the transmitting AP. TGbc editor please make changes as shown in https://mentor.ieee.org/802.11/dcn/21/11-21-0064-04-00bc-lb252-resolutions-for-cids-assigned-to-abhi-(part-1).doc tagged as 1262 | EDITOR | 2021-01-12 - approved | approved | CHAIR: 2021-01-12 21:19:24Z - status set to: ready for motion | I | EDITOR: 2021-03-24 14:06:09Z | 1,02 | 2021-03-24 14:06 | EDITOR
1263 | Mark RISON | 252 | 1 | 9.4.2.300.1 | 24 | 7 | E | Y | 24 | 7 | 9.4.2.300.1 |  | V | Abhishek Patil |  | 88 | "An eBCS non-AP STA advertises the E-BCS Parameters element in an UL eBCS frame if it intends for an 7 AP to append additional information to the packet before forwarding it to a remote destination. Otherwise, 8 an eBCS non-AP STA does not include this element in the eBCS UL frame. " -- this is behaviour not format. Also "UL eBCS" v "eBCS UL" | Delete this para | REVISED (CHAIR: 2021-01-12 21:21:52Z) Revised Agree in principle with the comment. The paragraph is simplified to say that the element is optionally carried in the UL eBCS frame with a reference to clause 11 which provides details on the behavioral aspect. TGbc editor please make changes as shown in https://mentor.ieee.org/802.11/dcn/21/11-21-0064-04-00bc-lb252-resolutions-for-cids-assigned-to-abhi-(part-1).doc tagged as 1263 | EDITOR | 2021-01-12 - approved | approved | CHAIR: 2021-01-12 21:22:04Z - status set to: ready for motion | I | EDITOR: 2021-03-24 14:01:34Z | 1,02 | 2021-03-24 14:02 | EDITOR
1264 | Mark RISON | 252 | 1 |  |  |  | E | Y |  |  |  |  | V | Marc Emmelmann | https://mentor.ieee.org/802.11/dcn/21/11-21-0030-01-00bc-discussion-of-cids-1550-1264-1254-and-1247.pptx | 87 | Sometimes it's "eBCS UL", sometimes it's "UL eBCS" | Change "eBCS UL" to "UL eBCS" throughout | Revised: Editor to make the following global changes to the draft: Replace all incurrences of eBCS / E-BCS with EBCS (i.e. use all upper case letters in EBCS). Rearrange the word order from UL EBCS and DL EBCS to EBCS UL and EBCS DL correspondingly (i.e. start with EBCS and let UL or DL follow the acronym). Note to editor: The change towards all upper case letters also effects some MIB variables. Note to the commenter: The comment correctly address inconsistencies in the draft. To avoid confusion of when all upper-case letters (e.g. for frame and field names) are required vs. Using eBCS with a lower case e in plain text, EBCS should always be spelled in all upper case letters. A detailed discussion is included in: https://mentor.ieee.org/802.11/dcn/21/11-21-0030-01-00bc-discussion-of-cids-1550-1264-1254-and-1247.pptx | EDITOR | 2021-01-05 - approved | approved | CHAIR: 2020-12-30 11:16:19Z - status set to: discussion needed | I | EDITOR: 2021-03-24 13:52:56Z | 1,02 | 2021-03-24 13:53 | EDITOR
1265 | Mark RISON | 252 | 1 | 9.4.2.300.1 | 24 | 14 | E | Y | 24 | 14 | 9.4.2.300.1 |  | A | Carol Ansley | 11-21/123 | 91 | "The format of E-BCS Parameters element is shown in Figure 9-bc1 (E-BCS Parameters element format). " should be before the figure | As it says in the comment | Accept | EDITOR | 2021-01-27 - approved | approved | CHAIR: 2021-01-27 20:05:50Z - Agreed ediitorial comment resolutions per telcos 2021-01-26. CHAIR: 2021-01-19 17:36:18Z - Discussed 11-21/123r0, which presents proposed comment resolutions during the telco. Live edits based on the discussiion reflected in 123r1. Ready for motion. Chair to prepare a motion tab once all comment resolutons in 11-21/123 are discussed (schedlued remaining cids for next telco). | I | EDITOR: 2021-03-22 17:43:13Z | 1,02 | 2021-03-22 17:43 | EDITOR
1266 | Mark RISON | 252 | 1 | 9.4.2.300.2 | 24 | 25 | E | Y | 24 | 25 | 9.4.2.300.2 |  | A | Abhishek Patil |  | 88 | "The format of AP Control" should be "The format of the AP Control field" (2 fixes) | As it says in the comment | Accept | EDITOR | 2021-01-12 - approved | approved |  |  |  |  | 2021-03-24 19:49 | EDITOR
1267 | Mark RISON | 252 | 1 | 9.4.2.300.2 | 25 | 13 | T | Y | 25 | 13 | 9.4.2.300.2 |  | V | Abhishek Patil |  | 88 | "Throttling scheme for all destinations" is not correct as there might not be any throttling | Change to "Uniform" and change the next cell down to "Per Destination" | REVISED (CHAIR: 2021-01-12 21:32:30Z) Revised Agree with the proposed changes. In addition, the term ‘forwards’ and ‘remote’ are replaced with ‘relay’ and ‘specified’ respectively to be in line with the discussion that occurred during the TGbc session on January 11th 2021 and AM1 session on January 12th 2021. These changes were also applied to the text in Table 9-bc1 and the following paragraph TGbc editor please make changes as shown in https://mentor.ieee.org/802.11/dcn/21/11-21-0064-04-00bc-lb252-resolutions-for-cids-assigned-to-abhi-(part-1).doc tagged as 1267 | EDITOR | 2021-01-12 - approved | approved | CHAIR: 2021-01-12 21:32:51Z - status set to: ready for motion | I | EDITOR: 2021-03-24 14:01:12Z | 1,02 | 2021-03-24 14:01 | EDITOR
1268 | Mark RISON | 252 | 1 | 9.4.2.300.2 | 25 | 15 | T | Y | 25 | 15 | 9.4.2.300.2 |  | V | Abhishek Patil |  |  | "such as 15 location, date/time, etc. based on the relationship with the remote destination" is not clear. How can a location or data/time be based on some relationship? | Delete "based on the relationship with the remote destination" from the cited text | Revised Based on extensive offline discussions with various members, a new subclause was added to clause 4.5 to describe the behavior of an EBCS proxy that sits behind an EBCS AP (also see doc 11-21/0568r4). An EBCS proxy that supports relaying of HLP payload to a specified destination is expected to have a relationship with an entity at the specified destination. Based on the agreement, the proxy will embed information such as location, data/time etc, in the correct format before forwarding the HLP payload to the destination. Different destination may require the AP to embed different type of information in a specific format. This is out of scope of the TGbc standard. Text in clause 9 (9.4.2.300 (EBCS Parameters element) and 9.6.7.100 (EBCS UL frame)) was updated to remove any description and signaling related to appending metadata. Clause 11 was updated accordingly. TGbc editor, please make changes as shown in <https://mentor.ieee.org/802.11/dcn/21/11-21-0305-04-00bc-lb252-resolutions-for-cids-assigned-to-abhi-part-3.docx> tagged as 1268 | CHAIR | 2021-05-14 - ready for motion | ready for motion |  |  |  |  | 2021-05-13 14:18 | CHAIR
1269 | Mark RISON | 252 | 1 | 9.4.2.300.2 | 24 | 21 | T | Y | 24 | 21 | 9.4.2.300.2 |  | V | Carol Ansley | 11-21/123 | 91 | If it's optional then its length should be shown as "0 or 2" | As it says in the comment | REVISED (CHAIR: 2021-01-27 20:10:33Z) Revised. The TGbc editor is instructed to correct the figure description per the 802.11 editing practice, i.e. move “(optional)” to the cell above. | EDITOR | 2021-01-27 - approved | approved | CHAIR: 2021-01-27 20:10:39Z - status set to: ready for motion CHAIR: 2021-01-19 17:36:18Z - Discussed 11-21/123r0, which presents proposed comment resolutions during the telco. Live edits based on the discussiion reflected in 123r1. Ready for motion. Chair to prepare a motion tab once all comment resolutons in 11-21/123 are discussed (schedlued remaining cids for next telco). | I | EDITOR: 2021-03-22 17:49:46Z | 1,02 | 2021-03-22 17:50 | EDITOR
1270 | Mark RISON | 252 | 1 | 9.4.2.300.2 | 25 | 19 | T | Y | 25 | 19 | 9.4.2.300.2 |  | V | Hitoshi Morioka |  | 107 | "number of TBTTs until" is not clear, e.g. is 0 ever used, or is it 1 to mean transmitted at the next TBTT? Also, eBCS Info frames are not generally transmitted at TBTTs, so there is a fractional ambiguity | Use baseline wording for similar cases to define a number of TBTTs; augment it with something to explain how transmissions after a TBTT are accounted for | Revised. The EBCS Info frames are transmitted immediately after the Beacon frames, see 11.100.2.2 in D1.02. The commented sentence has been changed to "If the AP transmits EBCS Info frames (see 9.6.7.101 (EBCS Info frame format)) at fixed intervals, the EBCS Info Frame Tx Countdown Present subfield of the Control field is set to 1 and the EBCS Info Frame Tx Countdown subfield in the element indicates the number of TBTTs until the transmission of the next EBCS Info frame. The value 1 indicates that the frame is transmitted following the next TBTT (see 11.100.2.2). The value 0 is reserved. Otherwise the EBCS Info Frame Tx Countdown Present subfield of the Control field is set to 0 and the EBCS Info Frame Tx Countdown subfield is not included in the element." by other comment. The changes have been already incorporated in D1.02. Remove "at fixed intervals" at P26L15. | EDITOR | 2021-05-11 - approved | approved | CHAIR: 2021-05-04 17:08:44Z - Import of resolutions from 11-21-0579-05-00bc-resolutions-for-clause-9. |  |  |  | 2021-05-13 14:00 | CHAIR
1271 | Mark RISON | 252 | 1 | 9.4.2.300.2 | 25 | 20 | T | Y | 25 | 20 | 9.4.2.300.2 |  | V | Abhishek Patil |  | 93 | "If the STA does not transmit eBCS Info frames, this subfield is not used. " is confusing because this subclause is about APs | Change to "If the AP does not transmit eBCS Info frames, this subfield is not used. " | Revised Agree with the comment. The text cited by the comment was deleted as a resolution to another comment. Therefore, no further changes are needed. TGbc editor: No changes are needed to resolve this comment | EDITOR | 2021-02-09 - approved | approved | CHAIR: 2021-02-15 10:47:29Z - Import of "ready for motion" resolutions from 11-21/0190r2 as discussed on Feb/9 telco. | I | EDITOR: 2021-03-24 13:49:52Z | 1,02 | 2021-03-24 13:50 | EDITOR
1272 | Mark RISON | 252 | 1 | 9.4.2.300.3 | 26 | 9 | T | Y | 26 | 9 | 9.4.2.300.3 |  | V | Abhishek Patil |  | 88 | "The Metadata Embedding Requested subfield is set to 1 to indicate that the non-AP STA transmitting the 9 element is requesting an eBCS AP to forward its content to a remote destination after appending metadata 10 information." -- it is not clear what "its content" is referring to here. I don't think it's the content of the element that is to be forwarded with metadata appended | Change to "The Metadata Embedding Requested subfield is set to 1 to indicate that the non-AP STA transmitting the element is requesting that an eBCS AP append metadata information when forwarding a frame from the non-AP STA to a remote destination." | REVISED (CHAIR: 2021-01-12 21:37:06Z) Revised The paragraph is updated to clarify that the AP is requested to append additional information (metadata) before relaying the contents to the specified destination. Changes were applied to the next paragraph. TGbc editor please make changes as shown in https://mentor.ieee.org/802.11/dcn/21/11-21-0064-04-00bc-lb252-resolutions-for-cids-assigned-to-abhi-(part-1).doc tagged as 1272 | EDITOR | 2021-01-12 - approved | approved | CHAIR: 2021-01-12 21:37:15Z - status set to: ready for motion | I | EDITOR: 2021-03-24 14:11:06Z | 1,02 | 2021-03-24 14:11 | EDITOR
1273 | Mark RISON | 252 | 1 | 10.6.5.3 | 49 | 7 | T | Y | 49 | 7 | 10.6.5.3 |  |  | Hitoshi Morioka |  |  | "The transmission rate for eBCS Info frames, UL eBCS frames, and eBCS Data frames is determined from 7 dot11eBCSInfoTxRate and dot11eBCSDataTxRate respectively" -- it is not clear how the three frame types map to the two MIB attributes "respectively" | Change to "The transmission rate for eBCS Info framesis determined from dot11eBCSInfoTxRate. The transmission rate for UL eBCS frames and eBCS Data frames is determined from dot11eBCSDataTxRate" |  | CHAIR |  |  | CHAIR: 2021-01-27 10:17:07Z - Set the resolution to empty according to motion #89. The former resolution was approved iin error. The agreed resolution was for CID 1237 and was in error imported for CID 1273. CHAIR: 2021-01-12 21:06:05Z - status set to: ready for motion |  | CHAIR: 2021-01-27 10:14:08Z taken from editor. (Resn Status, Motion #) were (V, 88). |  | 2021-01-27 10:19 | CHAIR
1274 | Mark RISON | 252 | 1 | 10.6.5.3 | 49 | 7 | T | Y | 49 | 7 | 10.6.5.3 |  |  | Hitoshi Morioka |  |  | It is not clear what an "eBCS Data frame" is. The natural interpretation is that it would be any Data frame used for eBCS, so would apply to both DL and UL | Change " eBCS Data frames" to " DL eBCS Data frames". Also at 50.16, 53.22 (where it's "data"), 60.32 (where it's singular and should stay so), 68.13 |  | CHAIR | [6 empty] | 2020-12-23 13:49 | CHAIR
1275 | Mark RISON | 252 | 1 |  |  |  | T | Y | [8 empty] | It is not clear whether eBCS Info frames are only transmitted by the AP, i.e. DL | As it says in the comment |  | CHAIR | [6 empty] | 2020-12-23 12:56 | CHAIR
1276 | Mark RISON | 252 | 1 | 12.100.3.3 12.bc.3.3 | 65 | 34 | E | Y | 65 | 34 | 12.100.3.3 12.bc.3.3 |  |  | Carol Ansley |  |  | Subclause numbering screwed up | Delete the "12.bc...." reference. Ditto in 12.100.3.4 |  | CHAIR | [6 empty] | 2021-01-06 07:57 | CHAIR
1277 | Mark RISON | 252 | 1 | 10.6.5.3 | 49 | 8 | E | Y | 49 | 8 | 10.6.5.3 |  |  | Hitoshi Morioka |  |  | ", otherwise 8 follow clause 10.6.5.4 (Rate selection for other group addressed Data and Management frames) and 9 10.6.5.6 (Rate selection for Data frames sent within an FMS stream). " 1) "Subclause" not "clause" 2) poor wording | Change to ". NOTE---For FMS and GCR see 10.6.5.6 (Rate selection for Data frames sent within an FMS stream) and 10.6.5.4 (Rate selection for other group addressed Data and Management frames) respectively." |  | CHAIR | [6 empty] | 2020-12-23 13:49 | CHAIR
1278 | Mark RISON | 252 | 1 | C.3 | 74 | 5 | T | Y | 74 | 5 | C.3 | [5 empty] | This needs to be a STRING (SIZE(4)) not an Unsigned32 | As it says in the comment |  | CHAIR | [6 empty] | 2020-12-23 12:56 | CHAIR
1279 | Mark RISON | 252 | 1 | C.3 | 73 | 35 | T | Y | 73 | 35 | C.3 | [5 empty] | "This is a control variable. 40 It is written by an external management entity or the SME. 41 Changes take effect as soon as practical in the implementation. 42 This attribute indicates the transmission rate of eBCS Info 43 frame. The first octet represents the PHY type. A value 0 44 indicates OFDM. A value 1 indicates HT. A value 2 indicates VHT. 45 A value 3 indicates HE. 46 The second octets represents transmission rate in unit of Mbps in 47 case of OFDM or MCS index in case of other PHY type. 48 The third octet represents bandwidth in unit of MHz in case of 49 VHT or RU tones in case of HE. For RU tones, a value 0 indicates 50 20-tone RU, a value 1 indicates 52-tone RU, a value 2 indicates 51 106-tone RU, a value 3 indicates 242-tone RU, a value 4 indicates 52 484-tone RU, a value 5 indicates 996-tone RU and a value 6 53 indicates 2x996-tone RU. For MHz, a value 0 represents 20 MHz, a 54 value 1 represents 40 MHz, a value 2 represents 80 MHz, a value 3 55 represents 80+80 MHz or 160 MHz. 56 The fourth octet represents NSS in case of VHT or HE." -- 1) Missing articles and formatting wonky 2) What about non-integer OFDM rates (for 5 and 10 MHz) 3) Not specified what third octet is for OFDM and HT 4) Not specified what fourth octet is for OFDM and HT 5) Not clear that/whether second octet includes NSS for HT 6) RU tones option makes little sense, as eBCS Info frames can be transmitted in SU PPDUs 7) There's (generally) only one PHY in a STA 8) b/s not bps | Change to "This is a control variable. It is written by the SME or external management entity. Changes take effect as soon as practical in the implementation. This attribute indicates the transmission rate of eBCS Info frames. The first octet indicates the PPDU type: 0 for OFDM, 1 for HT, 2 for VHT and 3 for HE. The second octet indicates the PHY rate in units of Mb/s for OFDM PPDUs (rounded down to the nearest integer if the rate is not an integer) and the MCS index for other PPDU types. The third octet indicates the bandwidth in units of MHz for HT, VHT and HE PPDUs and is set to 0 for other PPDU types. The fourth octet indicates the number of spatial streams for VHT and HE PPDUs and is set to 0 for other PPDU types (note that for HT PPDUs the number of spatial streams is part of the MCS index in the second octet)." |  | CHAIR | [6 empty] | 2020-12-23 12:56 | CHAIR
1280 | Mark RISON | 252 | 1 | C.3 | 73 | 35 | T | Y | 73 | 35 | C.3 | [5 empty] | "This is a control variable. 40 It is written by an external management entity or the SME. 41 Changes take effect as soon as practical in the implementation. 42 This attribute indicates the transmission rate of eBCS Info 43 frame. The first octet represents the PHY type. A value 0 44 indicates OFDM. A value 1 indicates HT. A value 2 indicates VHT. 45 A value 3 indicates HE. 46 The second octets represents transmission rate in unit of Mbps in 47 case of OFDM or MCS index in case of other PHY type. 48 The third octet represents bandwidth in unit of MHz in case of 49 VHT or RU tones in case of HE. For RU tones, a value 0 indicates 50 20-tone RU, a value 1 indicates 52-tone RU, a value 2 indicates 51 106-tone RU, a value 3 indicates 242-tone RU, a value 4 indicates 52 484-tone RU, a value 5 indicates 996-tone RU and a value 6 53 indicates 2x996-tone RU. For MHz, a value 0 represents 20 MHz, a 54 value 1 represents 40 MHz, a value 2 represents 80 MHz, a value 3 55 represents 80+80 MHz or 160 MHz. 56 The fourth octet represents NSS in case of VHT or HE." -- 1) Missing articles and formatting wonky 2) What about non-integer OFDM rates (for 5 and 10 MHz) 3) Not specified what third octet is for OFDM and HT 4) Not specified what fourth octet is for OFDM and HT 5) Not clear that/whether second octet includes NSS for HT 6) RU tones option makes little sense, as eBCS Info frames can be transmitted in SU PPDUs 7) There's (generally) only one PHY in a STA 8) b/s not bps | Change to "This is a control variable. It is written by the SME or external management entity. Changes take effect as soon as practical in the implementation. This attribute indicates the transmission rate of eBCS Info frames. The first octet indicates the PPDU type: 0 for OFDM, 1 for HT, 2 for VHT and 3 for HE. The second octet indicates the PHY rate in units of Mb/s for OFDM PPDUs (rounded down to the nearest integer if the rate is not an integer) and the MCS index for other PPDU types. The third octet indicates the bandwidth in units of MHz for HT, VHT and HE PPDUs and is set to 0 for other PPDU types. The fourth octet indicates the number of spatial streams for VHT and HE PPDUs and is set to 0 for other PPDU types (note that for HT PPDUs the number of spatial streams is part of the MCS index in the second octet)." and make similar changes for dot11eBCSDataTxRate |  | CHAIR | [6 empty] | 2020-12-23 12:56 | CHAIR
1281 | Mark RISON | 252 | 1 | 11.22.3.3.100 | 49 | 23 | G | Y | 49 | 23 | 11.22.3.3.100 |  | A | Carol Ansley |  |  | References within the document should be hyperlinks | Make "9.4.5.100" a hyperlink to that subclause | Accept | CHAIR | 2021-05-14 - editor - ready for motion | ready for motion |  |  |  |  | 2021-05-13 14:39 | CHAIR
1282 | Mark RISON | 252 | 1 | 11.22.3.3.100 | 49 | 27 | E | Y | 49 | 27 | 11.22.3.3.100 |  | V | Stephen McCann |  | 102 | "to register (or de-register) from a peer 27 STA" is not grammatical | Change to "to register with (or de-register from) a peer STA" | Revised. The comment is correct, although the baseline P802.11REVmd D5.0 uses the term "unregister". Change the sentence at the referenced location to "A STA may use the Enhanced Broadcast Request ANQP-element to request registration (or unregistration) from a peer STA transmitting an EBCS traffic stream." | EDITOR | 2021-03-12 - approved | approved |  | I | EDITOR: 2021-03-19 14:39:39Z | 1,02 | 2021-03-19 14:40 | EDITOR
1283 | Mark RISON | 252 | 1 | 11.22.3.3.100 | 49 | 23 | T | Y | 49 | 23 | 11.22.3.3.100 |  | A | Stephen McCann |  | 102 | "The element provides a list of zero or more enhanced broadcast services that are available 23 from a peer STA." suggests that the element sent by STA A gives info on peer STAs B, C, D, but 9.4.5.100 says "The Enhanced Broadcast Services ANQP-element provides a list of one or more enhanced broadcast services that are available from the STA transmitting this element." | Change to "The element provides a list of zero or more enhanced broadcast services that are available from a STA." | Accept | EDITOR | 2021-03-12 - approved | approved |  | I | EDITOR: 2021-03-19 14:39:17Z | 1,02 | 2021-03-19 14:39 | EDITOR
1284 | Mark RISON | 252 | 1 | 11.100.1 | 50 | 7 | T | Y | 50 | 7 | 11.100.1 |  |  | Hitoshi Morioka |  |  | "eBCS UL means broadcast from an eBCS non-AP 7 STA to eBCS APs." is confusing, since the actual target of the broadcast isn't those APs | Change to "eBCS UL means broadcast from an eBCS non-AP STA to eBCS APs, for subsequent delivery to a particular remote destination." |  | CHAIR | [6 empty] | 2020-12-23 13:49 | CHAIR
1285 | Mark RISON | 252 | 1 | 10.100.2.1 | 50 | 15 | E | Y | 50 | 15 | 10.100.2.1 |  |  | Carol Ansley |  |  | Spurious bullet | Delete it |  | CHAIR | [6 empty] | 2021-01-06 07:57 | CHAIR
1286 | Mark RISON | 252 | 1 | 10.100.2.1 | 51 | 1 | T | Y | 51 | 1 | 10.100.2.1 |  |  | Hitoshi Morioka |  |  | Figure 11-bc1 eBCS DL frame sequence for a non-AP STA without association shows an "eBCS Service Request" frame, but no such frame is defined | Delete that frame and the Response from Figures 11-bc1 and 11-bc2 |  | CHAIR | [6 empty] | 2020-12-23 13:49 | CHAIR
1287 | Mark RISON | 252 | 1 | 10.100.2.1 | 50 | 18 | E | Y | 50 | 18 | 10.100.2.1 |  |  | Hitoshi Morioka |  |  | The only difference between Figures 11-bc1 and 11-bc2 is the association and RSNA, but these are just normal parts of association | Delete Figure 11-bc1, add "(optional)" after Association in Figure 11-bc2 |  | CHAIR | [6 empty] | 2020-12-23 13:49 | CHAIR
1288 | Mark RISON | 252 | 1 | 10.100.2.1 | 52 | 1 | T | Y | 52 | 1 | 10.100.2.1 |  |  | Hitoshi Morioka |  |  | "RSNA" is vague | Change to "4-way handshake" |  | CHAIR | [6 empty] | 2020-12-23 13:49 | CHAIR
1289 | Mark RISON | 252 | 1 | 10.100.2.1 | 52 | 1 | T | Y | 52 | 1 | 10.100.2.1 |  |  | Hitoshi Morioka |  |  | Authentication (which might be needed for SAE etc., instead of the 4WH) is missing | Add an "Authentication (optional)" exchange before Association |  | CHAIR | [6 empty] | 2020-12-23 13:49 | CHAIR
1290 | Mark RISON | 252 | 1 | 11.100.2.2 | 52 | 6 | T | Y | 52 | 6 | 11.100.2.2 |  |  | Hitoshi Morioka |  |  | "the eBCS Capability element (9.4.2.300 E-BCS Parameters element)" -- OK, so what's this element called? But in any case this should be in the Beacon and Probe Response format tables in Clause 9, not duplicated here. Also "the next xxx time" is usually called the target time, and the units are in Clause 9 not here | Change the first two sentences of the subclause to say just one sentence "The eBCS Capability [or whatever it's called] element transmitted by the AP in Beacon and Probe Response frames indicates the target eBCS Info transmission time." |  | CHAIR | [6 empty] | 2020-12-23 13:49 | CHAIR
1291 | Mark RISON | 252 | 1 | 11.100.2.2 | 52 | 6 | T | Y | 52 | 6 | 11.100.2.2 |  |  | Hitoshi Morioka |  |  | " The eBCS Info frame is transmitted immediately after the indicated beacon. " -- it is not clear what "the indicated beacon" means, nor is it clear what it means in the context of Probe Response frames | Change to "An eBCS Info frame is transmitted immediately after the Beacon frame identified by the eBCS Capability element." |  | CHAIR | [6 empty] | 2020-12-23 13:49 | CHAIR
1292 | Mark RISON | 252 | 1 | 11.100.2.2 | 52 | 6 | T | Y | 52 | 6 | 11.100.2.2 |  |  | Hitoshi Morioka |  |  | " The eBCS Info frame is transmitted immediately after the indicated beacon. " -- does it really have to be immediately after, or can other group addressed traffic go out first? | Change to "An eBCS Info frame is transmitted among the set of group addressed frames transmitted immediately after the Beacon frame identified by the eBCS Capability element." |  | CHAIR | [6 empty] | 2020-12-23 13:49 | CHAIR
1293 | Mark RISON | 252 | 1 | 11.100.2.2 | 52 | 6 | T | Y | 52 | 6 | 11.100.2.2 |  |  | Hitoshi Morioka |  |  | If the element indicates a target time it's not a capability | As it says in the comment |  | CHAIR | [6 empty] | 2020-12-23 13:49 | CHAIR
1294 | Mark RISON | 252 | 1 | 11.100.2.3 | 52 | 10 | T | Y | 52 | 10 | 11.100.2.3 |  |  | Hitoshi Morioka |  |  | "The eBCS Info frame is transmitted periodically every dot11eBCSInfoInterval beacon periods. (For the 10 APs in a multiple BSSID set, only the AP corresponding to the eBCS DL enabled BSSID may transmit an 11 eBCS Info frame; other APs corresponding to eBCS DL disabled BSSIDs shall not transmit an eBCS Info 12 frame. " needs to be normative. Also the "may" seems wrong | Change to "An eBCS AP that is not in a multiple BSSID set shall transmit an eBCS Info frame every dot11eBCSInfoInterval beacon periods. In a multiple BSSID set, the AP corresponding to the eBCS DL enabled BSSID shall transmit an eBCS Info frame every dot11eBCSInfoInterval beacon periods; the other APs shall not transmit an eBCS Info frame." |  | CHAIR | [6 empty] | 2020-12-23 13:49 | CHAIR
1295 | Mark RISON | 252 | 1 | 11.100.2.3 | 52 | 14 | T | Y | 52 | 14 | 11.100.2.3 |  |  | Hitoshi Morioka |  |  | "The Sequence Number subfield is initialized to a random number at the time of starting an eBCS and 14 incremented by 1 for every new eBCS Info frame transmission. If the Sequence Number overflows, it is set 15 to 0. " needs to be normative. Also "new" is confusing. Also Clause 9 says it comes from dot11eBCSInfoSequence. Also missing "subfield" in second sentence | Change to "The Sequence Number subfield in the first eBCS Info frame (which is set from dot11eBCSInfoSequence) shall be set to a random number and shall be incremented by 1 for every subsequent eBCS Info frame transmission. If the field overflows, it shall be set to 0. " |  | CHAIR | [6 empty] | 2020-12-23 13:49 | CHAIR
1296 | Mark RISON | 252 | 1 | 9.6.7.101 |  |  | T | Y |  |  | 9.6.7.101 |  | A | Hitoshi Morioka |  | 107 | dot11eBCSInfoSequence doesn't seem to serve any useful purpose | Delete it (from 9.6.7.101 eBCS Info frame format and from C.3) | Accept. Note to editor: Changes are already incorporated in D1.02. | EDITOR | 2021-05-11 - approved | approved | CHAIR: 2021-05-04 17:08:44Z - Import of resolutions from 11-21-0579-05-00bc-resolutions-for-clause-9. Transferred to Hitoshi per Telco on March 23, 2021 |  |  |  | 2021-05-13 14:00 | CHAIR
1297 | Mark RISON | 252 | 1 | C.3 | 72 | 37 | T | Y | 72 | 37 | C.3 |  |  | Stephen McCann |  |  | Why is dot11eBCSInfoSequence read-write? It's only set by the AP (STA), not externally | Change to read-only |  | CHAIR | [6 empty] | 2021-04-19 15:47 | CHAIR
1298 | Mark RISON | 252 | 1 | 11.100.2.3 | 53 | 1 | T | Y | 53 | 1 | 11.100.2.3 |  |  | Hitoshi Morioka |  |  | "If all content uses HLSA, the authentication algorithm of the eBCS Info frame may be none, otherwise the 1 eBCS Info frame shall use RSASSA-PSS, ECDSA or Ed25519. " is too vague | Change to "If all content uses HLSA, the eBCS Info Authentication Algorithm subfield in the eBCS Info frame may indicate None, otherwise it shall not indicate None. " |  | CHAIR | [6 empty] | 2020-12-23 13:49 | CHAIR
1299 | Mark RISON | 252 | 1 | 11.100.2.3 | 53 | 4 | T | Y | 53 | 4 | 11.100.2.3 |  |  | Hitoshi Morioka |  |  | " if the Certificate of the AP is included in the 4 eBCS Info frame." is circuitous and Certificate has the wrong case | Change to " if the eBCS Info Authentication Algorithm subfield in the eBCS Info frame does not indicate None" |  | CHAIR | [6 empty] | 2020-12-23 13:49 | CHAIR
1300 | Mark RISON | 252 | 1 | 11.100.2.3 | 53 | 7 | T | Y | 53 | 7 | 11.100.2.3 |  |  | Hitoshi Morioka |  |  | "If the integrity of the eBCS Info frame is verified, the eBCS non-AP STA processes each Content 6 Information according to the Authentication Algorithm. " is not using the right terms | Change to "If the integrity of the eBCS Info frame is verified, the eBCS non-AP STA shall process each Content Information field according to the authentication algorithm:" and in the following bullets change "non-AP STA" to "eBCS non-AP STA" |  | CHAIR | [6 empty] | 2020-12-23 13:49 | CHAIR
1301 | Mark RISON | 252 | 1 | 11.100.2.3 | 53 | 11 | T | Y | 53 | 11 | 11.100.2.3 |  |  | Hitoshi Morioka |  |  | We don't need to refer to the SAP explicitly | Change "through the SME-MLME SAP 11 as described in 6.3.200 (eBCS procedures)" to "(see 6.3.200)" |  | CHAIR | [6 empty] | 2020-12-23 13:49 | CHAIR
1302 | Mark RISON | 252 | 1 | 11.100.2.3 | 53 | 18 | E | Y | 53 | 18 | 11.100.2.3 |  |  | Hitoshi Morioka |  |  | Spurious passive | Change to "The eBCS non-AP STA shall cache the HCFA base key in the Content Information field If instant authenticators are present in the content information, the eBCS non-AP STA shall cache them. " |  | CHAIR | [6 empty] | 2020-12-23 13:49 | CHAIR
1303 | Mark RISON | 252 | 1 | 11.100.2.4 | 53 | 27 | E | Y | 53 | 27 | 11.100.2.4 |  |  | Hitoshi Morioka |  |  | Poor wording, bad capitalisation, missing "subfield"s | Change to "An eBCS Info frame is fragmented as follows: 1. Construct an unfragmented eBCS Info frame. 2. Select a fragment length such that the Fragment Hash Value fields, the Certificate field and the Signature field will fit in the first fragment. 3. Determine the number of fragments N and set the Number Of Fragments subfield to N-1. 3. Insert space for N-1 Fragment Hash Value fields into the eBCS Info frame. 4. Divide the eBCS Info frame after the Fragment Hash Value fields into fragments. 5. Set the Fragment Index subfield from 0 to N-1 for successive fragments. 6. Calculate (see 12.100.2.1) the hash value of each fragment except the first one and set into the corresponding Fragment Hash Value field. 7. Calculate (see 12.100.2.1) and set into the Signature field in the first fragment. 8. Transmit the fragments in order of the Fragment Index field. Data frames for eBCS shall not be transmitted before all of the fragments are transmitted." At 38.10 change "The Number Of Fragments subfield indicates the total number of the following fragments of the eBCS Info 10 frame. " to "The Number Of Fragments subfield indicates the number of eBCS Info frame fragments minus one. " |  | CHAIR | [6 empty] | 2020-12-23 13:49 | CHAIR
1304 | Mark RISON | 252 | 1 | 9.6.7.101 | 37 | 22 | T | Y | 37 | 22 | 9.6.7.101 |  | V | Hitoshi Morioka |  | 88 | This frame format does not account for fragmentation | Add a Fragment Hash Values field after the Certificate field, of variable length. Add a description "The Fragment Hash Values field is only present if the Number Of Fragments subfield N is nonzero. It contains a sequence of N 16-octet Fragment Hash Value subfields." At the end of the last para of the subclause add "The Signature field is not present if the Fragment Index subfield is nonzero." | REVISED (CHAIR: 2021-01-12 21:02:04Z) Revised. Agree with the comment. The Fragment Hash Values field is inserted in Figure 9-bc27. The proposed texts are added. Editor to incorporate changes in https://mentor.ieee.org/802.11/dcn/21/11-21-0084-00-00bc-resolutions-for-clause-9-6-7-101.docx. | EDITOR | 2021-01-12 - approved | approved | CHAIR: 2021-01-12 21:02:36Z - status set to: ready for motion | I | EDITOR: 2021-03-24 14:15:04Z | 1,02 | 2021-03-24 14:15 | EDITOR
1305 | Mark RISON | 252 | 1 | 11.100.2.4 | 54 | 1 | T | Y | 54 | 1 | 11.100.2.4 |  |  | Hitoshi Morioka |  |  | Figure 11-bc3 eBCS Info frame fragmentation shows that the hash starts from the Category field. However, Equation (12-bc1) says it's from the Sequence Number field | Show the hash as starting from the Sequence Number field (2 changes) |  | CHAIR | [6 empty] | 2020-12-23 13:15 | CHAIR
1306 | Mark RISON | 252 | 1 | 11.100.2.4 | 54 | 1 | T | Y | 54 | 1 | 11.100.2.4 |  |  | Hitoshi Morioka |  |  | It would be helpful to show how the Signature is generated. Per 12.100.2.1 it's from the SN to the last CI field | Show this in Figure 11-bc3 the same way the fields used for the hash are shown |  | CHAIR | [6 empty] | 2020-12-23 13:15 | CHAIR
1307 | Mark RISON | 252 | 1 | 11.100.2.4 | 54 | 1 | T | Y | 54 | 1 | 11.100.2.4 |  |  | Hitoshi Morioka |  |  | Figure 11-bc3 eBCS Info frame fragmentation suggests you can only have one Content Information field per fragment, but 12.100.2.1 suggests you can have more than one | Show >1 CI field in one of the fragments |  | CHAIR | [6 empty] | 2020-12-23 13:15 | CHAIR
1308 | Mark RISON | 252 | 1 | 11.100.2.4 | 54 | 1 | T | Y | 54 | 1 | 11.100.2.4 |  |  | Hitoshi Morioka |  |  | Frames include FCSes | Add an FCS field to the end of each frame |  | CHAIR | [6 empty] | 2020-12-23 13:15 | CHAIR
1309 | Mark RISON | 252 | 1 | 11.100.2.4 | 54 | 1 | T | Y | 54 | 1 | 11.100.2.4 |  |  | Hitoshi Morioka |  |  | It doesn't really make sense to show a MAC header before fragmentation | Delete the MAC Header cell from the first frame |  | CHAIR | [6 empty] | 2020-12-23 13:15 | CHAIR
1310 | Mark RISON | 252 | 1 | 12.100.2.2 | 59 | 43 | E | Y | 59 | 43 | 12.100.2.2 |  |  | Hitoshi Morioka |  |  | "formula" is normally "Equation". But we don't need to label this anyway | At 59.43 delete " in the formula (12-bc1)". At 59.25 delete ".......(12-bc1)" |  | CHAIR | [6 empty] | 2020-12-23 13:10 | CHAIR
1311 | Mark RISON | 252 | 1 | 12.1 |  |  | T | Y |  |  | 12.1 |  |  | Hitoshi Morioka |  |  | The wording is a bit wonky. Also missing words. Also lack of clarity regarding FCS | At 59.12 change "Sign(The eBCS transmitter's private key, The eBCS transmitter's MAC address ¦ from 12 the Sequence Number field to the last Content Information field in the eBCS Info 13 frame)" to "Sign(transmitter's private key, transmitter's MAC address ¦¦ eBCS Info frame fields from the Sequence Number field to the last Content Information field (inclusive))" At 59.19 change "Sign(The eBCS transmitter's private key, Transmitter's MAC address ¦ from the 19 Sequence Number field to the end of the first fragment)" to "Sign(transmitter's private key, transmitter's MAC address ¦¦ eBCS Info frame fragment fields from the Sequence Number field to the field before the FCS (inclusive))" At 59.24 change "SHAKE128(Transmitter's MAC address ¦ from the Sequence Number field to the last 24 of the fragment)" to "SHAKE128(transmitter's MAC address ¦¦ eBCS Info frame fragment fields from the Sequence Number field to the field before the FCS (inclusive))" At 60.26 change "Sign(The eBCS transmitter's private key, Transmitter's MAC address ¦¦ From 26 Timestamp field to the end of Data field) " to "Sign(transmitter's private key, transmitter's MAC address ¦¦ PKFA MPDU fields from the Timestamp field to the Data field (inclusive)) " At 61.16 change "Sign(The eBCS transmitter's private key, Transmitter's MAC address ¦ from the 16 Sequence Number field to the last field before the Frame Signature Length field in 17 the UL eBCS frame) " to "Sign(transmitter's private key, transmitter's MAC address ¦¦ UL eBCS frame fields from the Sequence Number field to the field before the Frame Signature Length field (inclusive)) " |  | CHAIR | [6 empty] | 2020-12-23 13:10 | CHAIR
1312 | Mark RISON | 252 | 1 | 12.100.2.1 |  |  | T | Y |  |  | 12.100.2.1 |  |  | Stephen McCann |  |  | I assume concatenation is intended not bitwise or | Change ¦ to ¦¦ in 12.100.2.1 (3x), 12.100.2.5 |  | CHAIR | [6 empty] | 2021-04-19 15:47 | CHAIR
1313 | Mark RISON | 252 | 1 | 12.100.2.3 | 60 | 14 | E | Y | 60 | 14 | 12.100.2.3 |  |  | Hitoshi Morioka |  |  | The field is called Data not Data (PDU) | Delete "(PDU)". Also in Figure 12-bc7 HCFA MPDU format |  | CHAIR | [6 empty] | 2020-12-23 13:10 | CHAIR
1314 | Mark RISON | 252 | 1 |  |  |  | E | Y | [5 empty] | Carol Ansley |  |  | Field names should start with uppercase | Fix "Data length" in Figure 12-bc7 HCFA MPDU format; " Time of Termination field " in 11.100.4; "Requested Time to Termination " in Figure 9-bc7 - eBCS Request Info subfield format |  | CHAIR | [6 empty] | 2020-12-30 11:07 | CHAIR
1315 | Mark RISON | 252 | 1 | 11.100.2.5 | 54 | 5 | T | Y | 54 | 5 | 11.100.2.5 |  |  | Hitoshi Morioka |  |  | 11.100.2.5 eBCS Info frame defragmentation seems to overlap 12.100.2.2 Authentication of an eBCS Info frame | As it says in the comment |  | CHAIR | [6 empty] | 2020-12-23 13:15 | CHAIR
1316 | Mark RISON | 252 | 1 | 11.100.2.5 | 54 | 13 | T | Y | 54 | 13 | 11.100.2.5 |  |  | Hitoshi Morioka |  |  | "Fragment Control field" -- there is no such field. More generally the description is loose | Change to "If an eBCS non-AP STA receives an eBCS Info frame with the Number Of Fragments subfield not equal to 0 and the Fragment Index equal to 0, the eBCS non-AP STA shall calculate the signature (see 12.100.2.1) and compare it with the Signature field. If the signature is different, the received fragment shall be discarded; otherwise, the eBCS non-AP STA shall cache the Sequence Number, Timestamp, Number Of Fragments and Fragment Hash Values fields. If the eBCS non-AP STA receives the subsequent fragments of the eBCS Info frame, it shall check the integrity of the fragments as follows: 1. Verify that the Sequence Number, Timestamp and Number Of Fragments fields are equal to those fields in the first fragment. If any values are different, the received fragment shall be discarded. 2. Calculate the hash value of the received fragment (see 12.100.2.1) and compare it with the corresponding hash value carried in the Fragment Hash Values field in the first fragment. If the hash value is different, the received fragment shall be discarded. 3. Cache the Content Information field(s) of the received fragment. If all the fragments are received, the eBCS non-AP STA shall concatenate them and process the defragmented eBCS Info frame as described in 11.100.2.3 (eBCS Info frame generation and usage)." |  | CHAIR | [6 empty] | 2020-12-23 13:15 | CHAIR
1317 | Mark RISON | 252 | 1 | 9.4.2.302 |  |  | T | Y |  |  | 9.4.2.302 |  | V | Stephen McCann |  | 103 | Expectations are too vague | At 29.1, 44.22, 44.23 delete "expected". At 54.24 change "expectation" to "intent" | REVISED (CHAIR: 2021-03-30 15:32:15Z) "Revised: Change ""expected"" to ""nominal"" at P29L1. Delete ""expected"" at P44L22 and P44L23. At 54.24 change ""expectation"" to ""intent"". In Clause 3.4 add the following definition: ""EBCS service period: A period of time during which an enhanced broadcast services (EBCS) access point (AP) intends to conduct EBCS transmissions associated with a content identifier (ID)""." | EDITOR | 2021-04-13 - approved | approved | CHAIR: 2021-03-30 15:32:27Z - status set to: ready for motion CHAIR: 2021-03-30 09:01:47Z - discussion during March 23, 2021 telco, on using “expected” to indicate some fluctuation in SP duration, change “expected” to “nominal” at P29L1, delete two “expected” on P44; need a definition for EBCS Service Period. |  |  |  | 2021-04-13 15:06 | CHAIR
1318 | Mark RISON | 252 | 1 | 11.100.3.1 | 54 | 25 | T | Y | 54 | 25 | 11.100.3.1 |  | A | Abhishek Patil |  |  | The baseline term seems to be BSA (basic service area) | Change "the neighborhood" to "its BSA" | Accept | CHAIR | 2021-05-14 - ready for motion | ready for motion |  |  |  |  | 2021-05-13 14:18 | CHAIR
1319 | Mark RISON | 252 | 1 | 11.100.3.1 | 54 | 29 | T | Y | 54 | 29 | 11.100.3.1 |  | V | Abhishek Patil |  |  | "identified in the STA's UL frame" is too specific for a general subclause and duplicates line 26 | Delete the cited text | Revised The cited sentence was simplified to say that the relaying service is best effort and the HLP payload may not be delivered to the specified destination. TGbc editor, please make changes as shown in <https://mentor.ieee.org/802.11/dcn/21/11-21-0305-04-00bc-lb252-resolutions-for-cids-assigned-to-abhi-part-3.docx> tagged as 1319 | CHAIR | 2021-05-14 - ready for motion | ready for motion |  |  |  |  | 2021-05-13 14:18 | CHAIR
1320 | Mark RISON | 252 | 1 | 11.100.3.1 | 54 | 29 | T | Y | 54 | 29 | 11.100.3.1 |  | V | Abhishek Patil |  |  | "embed metadata" is a new concept | Change to "append additional information" | Revised The cited sentence was deleted as a resolution to other CIDs (1268, 1601, 1441). No further changes are needed to resolve this comment. | CHAIR | 2021-05-14 - ready for motion | ready for motion |  |  |  |  | 2021-05-13 14:18 | CHAIR
1321 | Mark RISON | 252 | 1 | 11.100.3.1 | 54 | 27 | E | Y | 54 | 27 | 11.100.3.1 |  | V | Abhishek Patil |  |  | The last two sentences should be a NOTE | As it says in the comment | Revised Agree with the comment. The cited sentence is converted to a NOTE. The second sentence was deleted as a resolution to other CIDs (1268, 1601, 1441) TGbc editor, please make changes as shown in <https://mentor.ieee.org/802.11/dcn/21/11-21-0305-04-00bc-lb252-resolutions-for-cids-assigned-to-abhi-part-3.docx> tagged as 1321 | CHAIR | 2021-05-14 - ready for motion | ready for motion |  |  |  |  | 2021-05-13 14:18 | CHAIR
1322 | Mark RISON | 252 | 1 | 11.100.3.1 | 54 | 26 | E | Y | 54 | 26 | 11.100.3.1 |  | V | Abhishek Patil |  |  | This is more of a "can", not a "may", here | As it says in the comment | Revised The cited sentence was deleted as a resolution to other CIDs (1268, 1601, 1441, 1323). No further changes are needed to resolve this comment. | CHAIR | 2021-05-14 - ready for motion | ready for motion |  |  |  |  | 2021-05-13 14:18 | CHAIR
1323 | Mark RISON | 252 | 1 | 11.100.3.1 | 54 | 26 | T | Y | 54 | 26 | 11.100.3.1 |  | V | Abhishek Patil |  |  | What if two APs forward, but one appends metadata and the other not? | As it says in the comment | Revised Based on extensive offline discussions with various members, a new subclause was added to clause 4.5 to describe the behavior of an EBCS proxy that sits behind an EBCS AP (also see doc 11-21/0568r4). An EBCS proxy that supports relaying of HLP payload to a specified destination is expected to have a relationship with an entity at the specified destination. Based on the agreement, the proxy will embed information such as location, data/time etc, in the correct format before forwarding the HLP payload to the destination. Different destination may require the AP to embed different type of information in a specific format. This is out of scope of the TGbc standard. Text in clause 9 (9.4.2.300 (EBCS Parameters element) and 9.6.7.100 (EBCS UL frame)) was updated to remove any description and signaling related to appending metadata. Clause 11 was updated accordingly. TGbc editor, please make changes as shown in <https://mentor.ieee.org/802.11/dcn/21/11-21-0305-04-00bc-lb252-resolutions-for-cids-assigned-to-abhi-part-3.docx> tagged as 1323 | CHAIR | 2021-05-14 - ready for motion | ready for motion |  |  |  |  | 2021-05-13 14:18 | CHAIR
1324 | Mark RISON | 252 | 1 | 11.100.3.1 | 54 | 26 | T | Y | 54 | 26 | 11.100.3.1 |  | V | Abhishek Patil |  |  | Per the previous sentence, >1 AP might forward | Change "forwarding AP" to "forwarding AP(s)" | Revised The cited sentence was deleted as a resolution to other CIDs (1268, 1601, 1441, 1323). No further changes are needed to resolve this comment. | CHAIR | 2021-05-14 - ready for motion | ready for motion |  |  |  |  | 2021-05-13 14:18 | CHAIR
1325 | Mark RISON | 252 | 1 |  |  |  | E | Y | [5 empty] | Carol Ansley |  |  | "forwarding service" often seems to be missing an article before | As it says in the comment |  | CHAIR | [6 empty] | 2020-12-30 11:07 | CHAIR
1326 | Mark RISON | 252 | 1 | 11.100.3.2 | 55 | 1 | T | Y | 55 | 1 | 11.100.3.2 |  | V | Abhishek Patil |  |  | What is the difference between "supporting" a forwarding service and "providing" this service? Oh, and "ability to support [embedding]" at 55.7 is confusing too. Oh, and is "capable of embedding" different from supporting/providing? | As it says in the comment | Revised The cited sentences were either deleted or updated as a resolution to other CIDs (1087, 1088, 1044, 1544, 1268, 1601, 1441). A new sentence was added to say that an EBCS AP sets the EBCS Relaying Supported subfield of the Extended Capabilities element to 1 if it is affiliated with an EBCS proxy that provides relaying service. TGbc editor, please make changes as shown in <https://mentor.ieee.org/802.11/dcn/21/11-21-0305-04-00bc-lb252-resolutions-for-cids-assigned-to-abhi-part-3.docx> tagged as 1326 | CHAIR | 2021-05-14 - ready for motion | ready for motion |  |  |  |  | 2021-05-13 14:18 | CHAIR
1327 | Mark RISON | 252 | 1 |  |  |  | E | Y | [5 empty] | Carol Ansley |  |  | Font size wonky | Fix at 55.11, 54.13 |  | CHAIR | [6 empty] | 2020-12-30 11:07 | CHAIR
1328 | Mark RISON | 252 | 1 | 11.100.3.2 | 55 | 7 | T | Y | 55 | 7 | 11.100.3.2 |  | V | Abhishek Patil |  |  | As importantly, if an AP does not support metadata forwarding, the bit shall be set to 0 | As it says in the comment | Revised The cited sentence was deleted as a resolution to other CIDs (1268, 1601, 1441). No further changes are needed to resolve this comment. | CHAIR | 2021-05-14 - ready for motion | ready for motion |  |  |  |  | 2021-05-13 14:18 | CHAIR
1329 | Mark RISON | 252 | 1 | 11.100.3.2 | 55 | 13 | T | Y | 55 | 13 | 11.100.3.2 |  | V | Abhishek Patil |  |  | " (or a switch 13 with which the eBCS AP is affiliated with)" -- it is not clear how an AP can be affiliated with a switch | As it says in the comment | Revised Clause 4.5 was updated, as a resolution to other CIDs to describe the concept of an EBCS proxy that evaluates various criteria before relaying the HLP payload to the specified destination. The cited NOTE was removed and a new NOTE was added to clarify that an EBCS proxy generates an IP packet that carries the HLP payload to the intended destination. TGbc editor, please make changes as shown in <https://mentor.ieee.org/802.11/dcn/21/11-21-0305-04-00bc-lb252-resolutions-for-cids-assigned-to-abhi-part-3.docx> tagged as 1329 | CHAIR | 2021-05-14 - ready for motion | ready for motion |  |  |  |  | 2021-05-13 14:18 | CHAIR
1330 | Mark RISON | 252 | 1 | 11.100.3.2 | 55 | 14 | T | Y | 55 | 14 | 11.100.3.2 |  | V | Abhishek Patil |  |  | Why should forwarding be restricted to IP? | As it says in the comment | Revised Clause 4.5 was updated, as a resolution to other CIDs to describe the concept of an EBCS proxy that evaluates various criteria before relaying the HLP payload to the specified destination. The cited NOTE was removed and a new NOTE was added to clarify that an EBCS proxy generates an IP packet that carries the HLP payload to the intended destination. TGbc editor, please make changes as shown in <https://mentor.ieee.org/802.11/dcn/21/11-21-0305-04-00bc-lb252-resolutions-for-cids-assigned-to-abhi-part-3.docx> tagged as 1330 | CHAIR | 2021-05-14 - ready for motion | ready for motion |  |  |  |  | 2021-05-13 14:18 | CHAIR
1331 | Mark RISON | 252 | 1 | 11.100.3.2 | 55 | 18 | T | Y | 55 | 18 | 11.100.3.2 |  | A | Abhishek Patil |  |  | "Otherwise, the AP shall forward the frame to the remote destination identified in the frame." is obvious and isn't stated in similar contexts elsewhere. In addition, it contradicts the NOTE at the end of the subclause | Delete the cited text | Accepted [NOTE: The cited text was deleted as a resolution to other CIDs and does not appear in D1.02] | CHAIR | 2021-05-14 - ready for motion | ready for motion |  |  |  |  | 2021-05-13 14:18 | CHAIR
1332 | Mark RISON | 252 | 1 |  |  |  | E | Y | [5 empty] | Carol Ansley |  |  | "append additional information" is more frequently referred to as "embed". Only one term should be used | Change the 7 instances of "append" to refer to embedding metadata instead |  | CHAIR | [6 empty] | 2020-12-30 11:07 | CHAIR
1333 | Mark RISON | 252 | 1 |  |  |  | E | Y | [5 empty] | Carol Ansley |  |  | "set" is only when set by the subject; otherwise it's "equal" | Change "set" to "equal" at 55.18 |  | CHAIR | [6 empty] | 2020-12-30 11:07 | CHAIR
1334 | Mark RISON | 252 | 1 | 11.100.3.2 | 55 | 21 | T | Y | 55 | 21 | 11.100.3.2 |  | V | Abhishek Patil |  |  | "should perform source authentication and validate the frame signature" -- surely the signature should always be checked? | Change to "should perform source authentication and shall validate the frame signature" | Revised The cited sentence was deleted as a resolution to another CID (1087). A new subclause was added to clause 4.5 to describe the behavior of an EBCS proxy that sits behind an EBCS AP. Such a proxy provides relaying service in which it evaluates certain criteria before relaying the contents of the HLP payload to the specified destination. The description includes discussion on performing source authentication based on client certificate signed by an entity at the specified destination. Clause 12.100.2.6 was updated to describe the authentication operation performed at the EBCS proxy. TGbc editor, please make changes as shown in <https://mentor.ieee.org/802.11/dcn/21/11-21-0305-04-00bc-lb252-resolutions-for-cids-assigned-to-abhi-part-3.docx> tagged as 1334 | CHAIR | 2021-05-14 - ready for motion | ready for motion |  |  |  |  | 2021-05-13 14:18 | CHAIR
1335 | Mark RISON | 252 | 1 | 11.100.3.2 | 55 | 29 | T | Y | 55 | 29 | 11.100.3.2 |  | A | Abhishek Patil |  |  | It is not clear why the Timestamp field is relevant here. And too many "or"s | Delete " or the Timestamp field" | Accepted | CHAIR | 2021-05-14 - ready for motion | ready for motion |  |  |  |  | 2021-05-13 14:18 | CHAIR
1336 | Mark RISON | 252 | 1 | 11.100.3.2 | 55 | 22 | T | Y | 55 | 22 | 11.100.3.2 |  | V | Abhishek Patil |  |  | It is not clear how limiting the number of forwarded frames differs from limiting their frequency | As it says in the comment | Revised The cited sentence was deleted as a resolution to other CIDs (1268, 1601, 1441). No further changes are needed to resolve this comment. | CHAIR | 2021-05-14 - ready for motion | ready for motion |  |  |  |  | 2021-05-13 14:18 | CHAIR
1337 | Mark RISON | 252 | 1 | 11.100.3.2 | 55 |  | T | Y | 55 |  | 11.100.3.2 |  | V | Abhishek Patil |  |  | Even if one AP does rate-limiting, if there are lots of APs the aggregate could still overwhelm the remote destination | Add a mechanism so that only one AP actually forwards | Revised Add the following "NOTE - Where a destination has relationships with multiple EBCS proxies, it might, as part of the relationship with each proxy, set a relaying limit (e.g., amount or frequency of relaying per proxy) so that the aggregate from all the proxies is below a certain threshold. In addition, EBCS proxies might collaborate to limit the aggregate payload being relayed to the specified destination. Such mechanisms are out of scope of this standard." at the end of clause 4.5 | CHAIR | 2021-05-14 - ready for motion | ready for motion |  |  |  |  | 2021-05-13 14:18 | CHAIR
1338 | Mark RISON | 252 | 1 | 11.100.3.2 | 55 | 33 | T | Y | 55 | 33 | 11.100.3.2 |  | A | Abhishek Patil |  |  | This NOTE duplicates the end of the previous subclause | Delete the NOTE | Accepted | CHAIR | 2021-05-14 - ready for motion | ready for motion |  |  |  |  | 2021-05-13 14:18 | CHAIR
1339 | Mark RISON | 252 | 1 |  |  |  | E | Y | [5 empty] | Carol Ansley |  |  | Procedures are not uppercased | Change "eBCS Termination Notice Procedure" to "eBCS termination notice procedure" throughout. Change "eBCS Negotiation Procedure for Associated STAs " to "eBCS negotiation procedure for associated STAs " |  | CHAIR | [6 empty] | 2020-12-30 10:59 | CHAIR
1340 | Mark RISON | 252 | 1 | 11.100.4 | 56 | 24 | E | Y | 56 | 24 | 11.100.4 |  |  | Xiaofei Wang |  |  | "to request one or more of such eBCSs" should be just "to request these eBCSs" |  |  | CHAIR | [6 empty] | 2021-01-06 07:58 | CHAIR
1341 | Mark RISON | 252 | 1 | 11.100.4 | 56 | 21 | E | Y | 56 | 21 | 11.100.4 |  |  | Xiaofei Wang |  |  | "An eBCS STA may transmit an eBCS Request frame to its associated eBCS AP to request one or more 21 eBCSs provided by the eBCS AP." could be misread | Change to "To request one or more eBCSs provided by the eBCS AP an eBCS non-AP STA is associated with, the STA shall transmit an eBCS Request frame to the AP." |  | CHAIR | [6 empty] | 2021-01-06 07:58 | CHAIR
1342 | Mark RISON | 252 | 1 | 11.100.4 | 56 | 27 | T | Y | 56 | 27 | 11.100.4 |  |  | Xiaofei Wang |  |  | "in Time To Termination field included in the eBCS Request frame" -- no such field (and missing article) | Change to "in the Requested Time To Termination field included in the eBCS Request frame" |  | CHAIR | [6 empty] | 2021-01-06 07:58 | CHAIR
1343 | Mark RISON | 252 | 1 | 11.100.4 | 56 | 31 | T | Y | 56 | 31 | 11.100.4 |  |  | Xiaofei Wang |  |  | "eBCS service period information and the frequency of the eBCS service periods" sound like the same thing | Change to "eBCS service period information" |  | CHAIR | [6 empty] | 2021-01-06 07:58 | CHAIR
1344 | Mark RISON | 252 | 1 | 11.100.3.3 | 55 | 38 | T | Y | 55 | 38 | 11.100.3.3 |  | V | Abhishek Patil |  | 93 | "to the broadcast destination address (i.e., Address 1 and Address 3 fields are set to the broadcast address) " -- the "i.e." is misleading because usually transmitting a broadcast does not involve setting Address 3 to all-ones | Change to " with the Address 1 and Address 3 fields set to the broadcast address" | Revised The text was updated to say that Address 1 field is set to broadcast destination (see 9.2.4.3.3. 9.2.4.3.5 and 9.3.3.1) and Address 3 is set to wildcard BSSID (see 11.17) TGbc Editor: please make changes as shown in doc: https://mentor.ieee.org/802.11/dcn/21/11-21-0090-05-00bc-lb252-resolutions-for-cids-assigned-to-abhi-(part-2).doc tag 1344 | EDITOR | 2021-02-09 - approved | approved | CHAIR: 2021-02-15 10:47:29Z - Import of "ready for motion" resolutions from 11-21/0190r2 as discussed on Feb/9 telco. | I | EDITOR: 2021-03-24 13:49:28Z | 1,02 | 2021-03-24 13:50 | EDITOR
1345 | Mark RISON | 252 | 1 | 11.100.3.3 | 55 | 39 | T | Y | 55 | 39 | 11.100.3.3 |  | V | Abhishek Patil |  | 93 | "carrying data intended for the remote destination" seems spurious | Delete the cited text | Revised The cited text was updated to say ‘carrying the HLP payload’ TGbc Editor: please make changes as shown in doc: https://mentor.ieee.org/802.11/dcn/21/11-21-0090-05-00bc-lb252-resolutions-for-cids-assigned-to-abhi-(part-2).doc tag 1345 | EDITOR | 2021-02-09 - approved | approved | CHAIR: 2021-02-15 10:47:29Z - Import of "ready for motion" resolutions from 11-21/0190r2 as discussed on Feb/9 telco. | I | EDITOR: 2021-03-24 13:49:05Z | 1,02 | 2021-03-24 13:49 | EDITOR
1346 | Mark RISON | 252 | 1 | 11.100.3.3 | 56 | 6 | E | Y | 56 | 6 | 11.100.3.3 |  | V | Abhishek Patil |  | 93 | I think American or at least IEEE prefers "that" | Change "which" to "that" | Revised Agree with the comment. The sentence describing this subfield in clause 9 and 11 and was updated to replace ‘which’ with ‘that’. TGbc Editor: please make changes as shown in doc: https://mentor.ieee.org/802.11/dcn/21/11-21-0090-05-00bc-lb252-resolutions-for-cids-assigned-to-abhi-(part-2).doc tag 1346 | EDITOR | 2021-02-09 - approved | approved | CHAIR: 2021-02-15 10:47:29Z - Import of "ready for motion" resolutions from 11-21/0190r2 as discussed on Feb/9 telco. | I | EDITOR: 2021-03-24 13:51:45Z | 1,02 | 2021-03-24 13:52 | EDITOR
1347 | Mark RISON | 252 | 1 | 11.100.3.3 | 56 | 1 | E | Y | 56 | 1 | 11.100.3.3 |  | A | Abhishek Patil |  | 93 | "The format of the UL eBCS frame is described in 9.6.7.100 (UL eBCS frame format). " seems excessive | Delete the cited text and then in first para add "(see 9.6.7.100)" after the first "UL eBCS frame" | Accept TGbc Editor: the changes are also shown in doc: https://mentor.ieee.org/802.11/dcn/21/11-21-0090-05-00bc-lb252-resolutions-for-cids-assigned-to-abhi-(part-2).doc tag 1347 | EDITOR | 2021-02-09 - approved | approved | CHAIR: 2021-02-15 10:47:29Z - Import of "ready for motion" resolutions from 11-21/0190r2 as discussed on Feb/9 telco. | I | EDITOR: 2021-03-24 13:51:21Z | 1,02 | 2021-03-24 13:51 | EDITOR
1348 | Mark RISON | 252 | 1 | 11.100.3.3 | 56 | 11 | T | Y | 56 | 11 | 11.100.3.3 |  | V | Abhishek Patil |  |  | "The Frame Signature field when present in the frame shall carry the signature for the contents of the UL 11 eBCS frame Action field except for the field itself. The contents of this field provide protection against any 12 attack that attempts to tamper with the contents of the frame. Also see Table 9-bc4 (Encoding of Frame 13 Signature Type subfield), 12.100.2.5 (Signature of the eBCS UL frame) and 12.100.2.2 (Authentication of 14 an eBCS UL frame). " seems to be a load of infomative text with no mandatory behaviour (and the first sentence is grotesquely vague, and the last seems like an afterthought) | Delete the para or replace it with some mandatory behaviour | Revised The paragraph was updated to describe mandatory behavior when the Frame Signature Type is not HLSA. TGbc editor, please make changes as shown in <https://mentor.ieee.org/802.11/dcn/21/11-21-0305-04-00bc-lb252-resolutions-for-cids-assigned-to-abhi-part-3.docx> tagged as 1348 | CHAIR | 2021-05-14 - ready for motion | ready for motion |  |  |  |  | 2021-05-13 14:18 | CHAIR
1349 | Mark RISON | 252 | 1 | 11.100.3.3 | 56 | 16 | T | Y | 56 | 16 | 11.100.3.3 |  | V | Abhishek Patil |  |  | "Forwarding service is best effort. An eBCS non-AP STA may transmit an UL eBCS frame without 16 discovering eBCS APs, if any, or obtaining information about nearby eBCS AP(s). An eBCS non-AP STA 17 may choose to monitor the WM and may choose to obey the requirements, such as an authentication 18 scheme, indicated by neighboring eBCS AP(s), if any, that support forwarding service. " is not clear. Also half of it duplicates the General subclause above | Change to "An eBCS non-AP STA may transmit an UL eBCS frame without first probing for eBCS APs, if any, in the BSA. Conversely, an eBCS non-AP STA may first probe for eBCS APs in the BSA to ensure the STA can meet the APs' requirements, such as an authentication scheme." | Revised The cited sentences were updated and simplified to a single sentence as a resolution to other CIDs. The revised text in D1.02 is much shorter and to the point. Minor edits were made to the sentence to clarify that an EBCS AP provides access to the relaying service. TGbc editor, please make changes as shown in <https://mentor.ieee.org/802.11/dcn/21/11-21-0305-04-00bc-lb252-resolutions-for-cids-assigned-to-abhi-part-3.docx> tagged as 1386 | CHAIR | 2021-05-14 - ready for motion | ready for motion |  |  |  |  | 2021-05-13 14:18 | CHAIR
1350 | Mark RISON | 252 | 1 | 11.100.3.3 | 56 | 6 | T | Y | 56 | 6 | 11.100.3.3 |  | V | Abhishek Patil |  |  | It is not clear whether the Counter field is mandatory even if the STA does not have time information -- but if it is, why is there a Timestamp Present field? | As it says in the comment | Revised The Replay Protection field (used to be Timestamp field in D1.0) is deleted as a resolution to CID 1354. The Time and Frame Count subfields that were carried within the Replay Protection field are now independently optional and their presence in the frame is signaled via corresponding ‘presence’ bits. TGbc editor, please make changes as shown in <https://mentor.ieee.org/802.11/dcn/21/11-21-0305-04-00bc-lb252-resolutions-for-cids-assigned-to-abhi-part-3.docx> tagged as 1350 | CHAIR | 2021-05-14 - ready for motion | ready for motion |  |  |  |  | 2021-05-13 14:18 | CHAIR
1351 | Mark RISON | 252 | 1 | 9.6.7.100 | 36 | 5 | T | Y | 36 | 5 | 9.6.7.100 |  | V | Abhishek Patil |  | 93 | Figure 9-bc24 - UL eBCS frame Action field format shows the E-BCS Parameters field (which contains the eponymous element) as being 4 octets, but it's actually a variable-length field | Change 4 to Variable | Revised The EBCS Parameters field was removed from the EBCS UL frame and hence Figure 9-bc24. However, the comment is applicable to other fields shown in the figure. The figure is updated to indicate that these fields are optionally carried in the frame and are of variable size. The term ‘(optional)’ is added within the field name and ‘0 or xxx’ is replaced with ‘xxx’ (e.g., ‘0 or variable’ is replaced as ‘variable’). The description text for each field is updated accordingly. Furthermore, the field related to STA certificate and HLP are consolidated in Figure 9-bc24. The corresponding description text is updated with new figures. TGbc Editor: please make changes as shown in doc: https://mentor.ieee.org/802.11/dcn/21/11-21-0090-05-00bc-lb252-resolutions-for-cids-assigned-to-abhi-(part-2).doc tag 1351 | EDITOR | 2021-02-09 - approved | approved | CHAIR: 2021-02-15 10:47:29Z - Import of "ready for motion" resolutions from 11-21/0190r2 as discussed on Feb/9 telco. | I | EDITOR: 2021-03-24 13:50:58Z | 1,02 | 2021-03-24 13:51 | EDITOR
1352 | Mark RISON | 252 | 1 | 11.100.3.3 | 56 | 6 | T | Y | 56 | 6 | 11.100.3.3 |  | V | Abhishek Patil |  |  | Should specify whether the Counter subfield is initialised to any value, and if so to what value and when | As it says in the comment | Revised Agree with the comment. The sentence was updated to clarify that the Frame Count subfield is initialize to 1 when the EBCS non-AP STA transmits the first EBCS UL frame and it is increment for each subsequent transmission of the frame. TGbc editor, please make changes as shown in <https://mentor.ieee.org/802.11/dcn/21/11-21-0305-04-00bc-lb252-resolutions-for-cids-assigned-to-abhi-part-3.docx> tagged as 1352 | CHAIR | 2021-05-14 - ready for motion | ready for motion |  |  |  |  | 2021-05-13 14:18 | CHAIR
1353 | Mark RISON | 252 | 1 |  |  |  | E | Y | [8 empty] | We have three different ways of saying the same thing: "If the Sequence Number overflows, it is set to 0. ", "In case of overflow, it is reset to 0.", "packet transmission. When the STA has transmitted 2 32 - 1 frames, the value in the field wraps around and 7 starts from 0. " | Pick one form and use it consistently |  | CHAIR |  | submision required | CHAIR: 2021-01-25 21:54:52Z - status set to: submision required --- suggestion to discuss this in general in a call and then ask for a submission giving detailed editorial instructions. |  |  |  | 2021-01-25 21:56 | CHAIR
1354 | Mark RISON | 252 | 1 | 11.100.3.3 | 56 | 2 | T | Y | 56 | 2 | 11.100.3.3 |  | V | Abhishek Patil |  |  | It is weird to have the Time field set to 0 if not needed. Should make the Time field and Counter field independently optional in the eBCS UL frame | As it says in the comment | Revised Agree with the comment. Added presence indicators in Control field for Time and Frame Count fields each. Removed Replay Protection field. Time and Frame Count field are independently optional as suggested by the comment. TGbc editor, please make changes as shown in <https://mentor.ieee.org/802.11/dcn/21/11-21-0305-04-00bc-lb252-resolutions-for-cids-assigned-to-abhi-part-3.docx> tagged as 1354 | CHAIR | 2021-05-14 - ready for motion | ready for motion |  |  |  |  | 2021-05-13 14:18 | CHAIR
1355 | Mark RISON | 252 | 1 | 9.6.7.100 | 36 | 5 | T | Y | 36 | 5 | 9.6.7.100 |  | V | Abhishek Patil |  | 93 | Making the Frame Signature field simply optional means the element can't be extended, which seems unwise | Have a bit in the eBCS UL Control field to indicate whether the Frame Signature field is present, and make sure the Frame Signature field includes its length. Also make the Frame Signature Type subfield reserved if there is no Frame Signature field | Revised The frame signature is not present when the Frame Signature Type subfield is set to 0 (HLSA). The description of the Frame Signature field is updated to clarify. TGbc Editor: please make changes as shown in doc: https://mentor.ieee.org/802.11/dcn/21/11-21-0090-05-00bc-lb252-resolutions-for-cids-assigned-to-abhi-(part-2).doc tag 1355 | EDITOR | 2021-02-09 - approved | approved | CHAIR: 2021-02-15 10:47:29Z - Import of "ready for motion" resolutions from 11-21/0190r2 as discussed on Feb/9 telco. | I | EDITOR: 2021-03-24 13:42:07Z | 1,02 | 2021-03-24 13:42 | EDITOR
1356 | Mark RISON | 252 | 1 | 11.100.3.3 | 55 | 36 | T | Y | 55 | 36 | 11.100.3.3 |  | V | Abhishek Patil |  |  | Some of the fields in the eBCS UL frame are not covered | Cover the behaviour for all the fields | Revised Clause 11.100.3.3 was updated as a resolution to various CIDs and as a result, all the fields of the EBCS UL frame are covered. TGbc editor, please make changes as shown in <https://mentor.ieee.org/802.11/dcn/21/11-21-0305-04-00bc-lb252-resolutions-for-cids-assigned-to-abhi-part-3.docx> tagged as 1356 | CHAIR | 2021-05-14 - ready for motion | ready for motion |  |  |  |  | 2021-05-13 14:18 | CHAIR
1357 | Mark RISON | 252 | 1 | 11.100.3.3 | 56 | 6 | T | Y | 56 | 6 | 11.100.3.3 |  | V | Abhishek Patil |  |  | "a numeric value which is incremented for each 6 packet transmission. When the STA has transmitted 2 32 - 1 frames" is imprecise. What is a "packet"? What kind of "frames"? | Change to "a numeric value which is incremented for each UL eBCS frametransmission. When the STA has transmitted 2 32 - 1 UL eBCS frames" | Revised Agree with the comment. The text was updated to clarify that the Frame Count subfield is increment for each transmission of an EBCS UL frame. TGbc editor, please make changes as shown in <https://mentor.ieee.org/802.11/dcn/21/11-21-0305-04-00bc-lb252-resolutions-for-cids-assigned-to-abhi-part-3.docx> tagged as 1357 | CHAIR | 2021-05-14 - ready for motion | ready for motion |  |  |  |  | 2021-05-13 14:18 | CHAIR
1358 | Mark RISON | 252 | 1 | 11.100.5 | 57 | 2 | T | Y | 57 | 2 | 11.100.5 |  |  | Stephen McCann |  |  | "with a period that is larger than 2 dot11eBCSTerminationNoticeMinimumInterval and smaller than 3 dot11eBCSTerminationNoticeMaximumInterval" -- the MIB descriptions say it can be equal | Change to "with a period between dot11eBCSTerminationNoticeMinimumInterval and dot11eBCSTerminationNoticeMaximumInterval" |  | CHAIR | [6 empty] | 2021-04-19 15:47 | CHAIR
1359 | Mark RISON | 252 | 1 | C.3 |  |  | E | Y |  |  | C.3 |  |  | Stephen McCann |  |  | Units should be in a UNITS line not in the description | Delete " in number of ms" from the DESCRIPTION of dot11eBCSTerminationNoticeMinimumInterval and dot11eBCSTerminationNoticeMaximumInterval, and instead add a "UNITS "ms"" line to each MIB attribute |  | CHAIR | [6 empty] | 2021-04-06 08:37 | CHAIR
1360 | Mark RISON | 252 | 1 | C.3 |  |  | E | Y |  |  | C.3 |  |  | Stephen McCann |  |  | Units should be in a UNITS line not in the description | Fix "in units of 100ms" and "in units of 10ms" and "in number of TBTTs" |  | CHAIR | [6 empty] | 2021-04-06 08:37 | CHAIR
1361 | Mark RISON | 252 | 1 |  |  |  | E | Y | [5 empty] | Carol Ansley |  |  | Space between number and unit | Change "10ms" to "10 ms" and "100ms" to "100 ms" |  | CHAIR | [6 empty] | 2020-12-30 11:07 | CHAIR
1362 | Mark RISON | 252 | 1 |  |  |  | E | Y | [5 empty] | Carol Ansley |  |  | Plural missing | Change "one or more eBCS" to "one or more eBCSs" at 56.39. Change "The characteristics of HLSA depends" to "The characteristics of HLSA depend" at 58.16 |  | CHAIR | [6 empty] | 2020-12-30 11:07 | CHAIR
1363 | Mark RISON | 252 | 1 |  |  |  | T | Y | [8 empty] | "number of TBTTs" is confusing because it's a target transmission time, so not countable | Replace with "number of beacon intervals" throughout |  | CHAIR |  | discuss | CHAIR: 2021-01-25 22:03:46Z - status set to: discuss |  |  |  | 2021-01-25 22:04 | CHAIR
1364 | Mark RISON | 252 | 1 | 11.100.5 | 56 | 38 | E | Y | 56 | 38 | 11.100.5 |  |  | Xiaofei Wang |  |  | "An eBCS STA that is the broadcaster of one or more eBCSs shall start to transmit eBCS Termination 38 Notice frames if one or more eBCS that it is transmitting will terminate" -- first condition follows from second | Change to "An eBCS STA shall start to transmit eBCS Termination Notice frames if one or more eBCSs that it is transmitting will terminate" |  | CHAIR | [6 empty] | 2020-12-30 10:25 | CHAIR
1365 | Mark RISON | 252 | 1 | 11.100.5 | 57 | 5 | T | Y | 57 | 5 | 11.100.5 | [5 empty] | "The eBCS STA transmitting an eBCS Termination Notice frame indicates" should be normative | Change to "The eBCS STA transmitting an eBCS Termination Notice frame shall indicate" |  | CHAIR | [6 empty] | 2020-12-23 12:56 | CHAIR
1366 | Mark RISON | 252 | 1 |  |  |  | E | Y | [5 empty] | Carol Ansley |  |  | "UDP Port" should be "UDP port" when not part of a field etc. name | Fix at 45.16 (second instance), 46.4 (ditto), 46.13 (ditto) |  | CHAIR | [6 empty] | 2020-12-30 11:07 | CHAIR
1367 | Mark RISON | 252 | 1 | 9.4.2.300.2 |  |  | T | Y |  |  | 9.4.5.100 |  | A | Stephen McCann |  | 103 | Unused field values should be reserved | In Table 9-bc3--Request Method subfield encoding add a row at the end 4-255; Reserved; <empty> | ACCEPTED (CHAIR: 2021-03-23 21:03:16Z) | EDITOR | 2021-04-13 - approved | approved | CHAIR: 2021-03-30 08:53:09Z - Note to Editor. Commenter specified errorneous clause number. Correct number is 9.4.5.100; this has been set in the Cls. Ed. Field CHAIR: 2021-03-23 21:03:59Z - status set to: ready for motion |  |  |  | 2021-04-13 15:06 | CHAIR
1368 | Mark RISON | 252 | 1 | 11.100.5 | 57 | 24 | T | Y | 57 | 24 | 11.100.5 | [5 empty] | "The eBCS STA may negotiate the extension of the eBCS using the request method indicated in the request method in the eBCS Termination Info subfield" is not clear as to whether it may negotiate using other methods. Also "the request method indicated in the request method" is broken | Change to "The eBCS STA may negotiate the extension of the eBCS using the request method indicated in the Request Method subfield in the eBCS Termination Info subfield; it shall not use any other request method" |  | CHAIR | [6 empty] | 2020-12-23 12:56 | CHAIR
1369 | Mark RISON | 252 | 1 | 11.100.5 | 57 | 25 | E | Y | 57 | 25 | 11.100.5 | [5 empty] | The STA may do X "following the procedures defined in 11.100.4 (eBCS 25 Negotiation Procedure for Associated STAs) and 11.23.3.3.100 (Enhanced Broadcast Service Procedures). " is unclear as it might mean you need to do those other procedures and then following them you may do X | Change to "(see 11.100.4 (eBCS 25 Negotiation Procedure for Associated STAs) and 11.23.3.3.100 (Enhanced Broadcast Service Procedures))." |  | CHAIR | [6 empty] | 2020-12-23 12:56 | CHAIR
1370 | Mark RISON | 252 | 1 | 11.100.5 | 57 | 28 | T | Y | 57 | 28 | 11.100.5 |  |  | Xiaofei Wang |  |  | It is not clear what skipping means | Change to "An eBCS STA shall not transmit an eBCS Request frame [...]" |  | CHAIR |  |  | CHAIR: 2021-05-13 17:14:58Z - Suggested resolution discussed is: Accept. Note: The commenter is referring to the word "skip" in the cited sentence. Group is in general OK with it. Xiaofei wants to double check. Reassign CID to him. |  |  |  | 2021-05-13 17:15 | CHAIR
1371 | Mark RISON | 252 | 1 |  |  |  | G | Y | [5 empty] | Carol Ansley |  |  | Not having bookmarks is a hindrance | Add bookmarks |  | CHAIR | [6 empty] | 2021-01-25 21:54 | CHAIR
1372 | Mark RISON | 252 | 1 |  |  |  | G | Y | [5 empty] | Carol Ansley |  |  | Having text interrupted by line numbers (when searching or copying) is a hindrance | Make sure that line numbers do not split text (this might be a Word bug as it doesn't seem to happen with Frame-generated drafts) |  | CHAIR | [6 empty] | 2021-01-25 21:54 | CHAIR
1373 | Mark RISON | 252 | 1 | B.4.37 | 70 |  | E | Y | 70 |  | B.4.37 |  |  | Carol Ansley |  |  | Spurious uppercasing | Change " Downlink Procedure " and "Uplink Procedure" to lowercase. Also "Termination Notice Procedure" and "Procedure" in "ANQP eBCS Procedure " and "Rate Control" in "Transmission Rate Control for eBCS " and "Request and Response Procedure" |  | CHAIR | [6 empty] | 2020-12-30 11:07 | CHAIR
1374 | Mark RISON | 252 | 1 | B.4.37 | 70 |  | T | Y | 70 |  | B.4.37 | [5 empty] | All these requirements are based on being CFAP OR CFSTAofAP but a STA is not required to be associated to an AP for EBCS | Use a more generic CF that will also cover unassociated STAs |  | CHAIR | [6 empty] | 2020-12-23 12:56 | CHAIR
1375 | Mark RISON | 252 | 1 | B.4.37 | 70 | 11 | T | Y | 70 | 11 | B.4.37 | [5 empty] | "eBCS frame authentication " is a misnomer for HLSA since at 58.11 it's described as "Higher layer source authentication (HLSA); no frame authentication" | As it says in the comment |  | CHAIR | [6 empty] | 2020-12-23 12:56 | CHAIR
1376 | Mark RISON | 252 | 1 | B.4.3 | 70 | 7 | T | Y | 70 | 7 | B.4.3 | [5 empty] | B.4.37 suggests only APs and their STAs can do EBCS | Change "O" to "CFAP OR CFSTAofAP:O". Then in B.4.37 change "(CFAP OR CFSTAofAP) AND CFEBCS" to just "CFEBCS" (3x) |  | CHAIR | [6 empty] | 2020-12-23 12:56 | CHAIR
1377 | Mark RISON | 252 | 1 | B.2.2 |  |  | E | Y |  |  | B.2.2 |  |  | Carol Ansley |  |  | EBCS abbreviations need to be added | As it says in the comment |  | CHAIR | [6 empty] | 2020-12-30 11:07 | CHAIR
1378 | Mark RISON | 252 | 1 | C.3 | 73 | 19 | T | Y | 73 | 19 | C.3 |  |  | Stephen McCann |  |  | " the interval of a change to the eBCS 19 HCFA Key Change" seems corrupted | Change to " the interval between eBCS HCFA key changes" |  | CHAIR | [6 empty] | 2021-04-06 08:37 | CHAIR
1379 | Mark RISON | 252 | 1 | 9.6.7.101 | 42 | 1 | T | Y | 42 | 1 | 9.6.7.101 |  | V | Hitoshi Morioka |  | 107 | "The HCFA Key Change Interval subfield indicates the dot11eBCSHCFAKeyChangeInterval in unit of 10 1 milliseconds. " -- no, it indicates the HCFA key change interval | Change to "The HCFA Key Change Interval subfield indicates the eBCS HCFA key change interval in unit of 10 milliseconds (see dot11eBCSHCFAKeyChangeInterval). " | Revised. Change to "The HCFA Key Change Interval subfield indicates the EBCS HCFA key change interval in units of 10 milliseconds (see dot11EBCSHCFAKeyChangeInterval). " | EDITOR | 2021-05-11 - approved | approved | CHAIR: 2021-05-04 17:08:44Z - Import of resolutions from 11-21-0579-05-00bc-resolutions-for-clause-9. |  |  |  | 2021-05-13 14:00 | CHAIR
1380 | Mark RISON | 252 | 1 | 9.6.50.2 | 47 | 10 | E | Y | 47 | 10 | 9.6.50.2 |  | A | Carol Ansley | 11-21/123 | 91 | Do not duplicate information | Change "The eBCS Action field is set to 0 as defined in Table 9-bc12 - eBCS Action field values. " to "The eBCS Action field is set as defined in Table 9-bc12 - eBCS Action field values to indicate eBCS Request. " | Accept | EDITOR | 2021-01-27 - approved | approved | CHAIR: 2021-01-27 20:05:50Z - Agreed ediitorial comment resolutions per telcos 2021-01-26. | I | EDITOR: 2021-03-22 18:01:08Z | 1,02 | 2021-03-22 18:01 | EDITOR
1381 | Mark RISON | 252 | 1 | 9.4.1.11 |  |  | T | Y |  |  | 9.4.1.11 |  |  | Xiaofei Wang |  |  | The eBCS category needs to be added to Table 9-51--Category values | As it says in the comment |  | CHAIR | [6 empty] | 2021-01-15 15:46 | CHAIR
1382 | Mark RISON | 252 | 1 | 9.6.7.1 | 35 | 21 | T | Y | 35 | 21 | 9.6.7.1 |  |  | Xiaofei Wang |  |  | An eBCS Action frame is not a Public Action frame | Delete the eBCS Action row from the table |  | CHAIR | [6 empty] | 2021-01-15 15:46 | CHAIR
1383 | Mark RISON | 252 | 1 | 9.6.7.100 | 37 | 10 | E | Y | 37 | 10 | 9.6.7.100 |  | V | Abhishek Patil |  | 93 | "clause 11.bc.1.3" -- no such (sub)clause and it's a subclause and it should be Subclause (but normally just say nothing) | Change to "11.100.3.3" | Revised The paragraph was modified as a result of resolution for another comment and the reference to clause 11 is removed. Therefore, not further changes are needed TGbc editor: No changes are needed to resolve this comment | EDITOR | 2021-02-09 - approved | approved | CHAIR: 2021-02-15 10:47:29Z - Import of "ready for motion" resolutions from 11-21/0190r2 as discussed on Feb/9 telco. | I | EDITOR: 2021-03-24 13:42:53Z | 1,02 | 2021-03-24 13:43 | EDITOR
1384 | Mark RISON | 252 | 1 | 9.6.7.100 | 37 | 10 | E | Y | 37 | 10 | 9.6.7.100 |  | V | Abhishek Patil |  | 93 | The encoding should be in Clause 9 not Clause 11 | Move the "number of seconds since 2020-01-01 00:00:00 UTC" to 9.6.7.100 | Revised Clause 9 and 11 are updated as suggested by the commenter. TGbc Editor: please make changes as shown in doc: https://mentor.ieee.org/802.11/dcn/21/11-21-0090-05-00bc-lb252-resolutions-for-cids-assigned-to-abhi-(part-2).doc tag 1384 | EDITOR | 2021-02-09 - approved | approved | CHAIR: 2021-02-15 10:47:29Z - Import of "ready for motion" resolutions from 11-21/0190r2 as discussed on Feb/9 telco. | I | EDITOR: 2021-03-24 13:47:23Z | 1,02 | 2021-03-24 13:47 | EDITOR
1385 | Mark RISON | 252 | 1 | 9.6.7.100 | 37 | 15 | T | Y | 37 | 15 | 9.6.7.100 |  | A | Abhishek Patil |  | 93 | "Note that the length of the Destination URI element is computed based on the value carried in the Length 15 field in the element (value in Length field + 2 octets). " -- this is true of all elements, including the EBCS Params element that is also in this frame | Delete the cited text | Accept | EDITOR | 2021-02-09 - approved | approved | CHAIR: 2021-02-15 10:47:29Z - Import of "ready for motion" resolutions from 11-21/0190r2 as discussed on Feb/9 telco. | I | EDITOR: 2021-03-24 13:38:16Z | 1,02 | 2021-03-24 13:38 | EDITOR
1386 | Mark RISON | 252 | 1 | 11.100.3.3 | 56 | 9 | T | Y | 56 | 9 | 11.100.3.3 |  | V | Abhishek Patil |  |  | "An eBCS non-AP STA may request an eBCS AP that provides forwarding service to embed metadata (such 9 as location, date and time, etc.) by including the E-BCS Parameters element in the eBCS UL frame. " -- but that element does not carry metadata (such as location etc.) | Add the requisite metadata to the EBCS Parameters element | Revised The cited sentence was deleted as a resolution to other CIDs (1268, 1601, 1441). No further changes are needed to resolve this comment. | CHAIR | 2021-05-14 - ready for motion | ready for motion |  |  |  |  | 2021-05-13 14:18 | CHAIR
1387 | Mark RISON | 252 | 1 |  |  |  | T | Y | [8 empty] | The UL and DL EBCS Parameters element seem to have nothing in common | Have two separate elements, one for DL and one for UL |  | CHAIR |  | submision required | CHAIR: 2021-01-25 22:04:56Z - status set to: submision required -- specif location required |  |  |  | 2021-01-25 22:05 | CHAIR
1388 | Mark RISON | 252 | 1 | 9.6.7.100 | 37 | 20 | T | Y | 37 | 20 | 9.6.7.100 |  | V | Abhishek Patil |  | 93 | "The Frame Signature field, if present, carries a signature for the contents of the UL eBCS frame Action 20 field except the Frame Signature field. " is both too specific (which fields are covered) and not specific enough (how the signature is computed) | As it says in the comment | Revised The description is updated to clarify that the Frame Signature field is present if the Frame Signature Type subfield has a value greater than zero. TGbc Editor: please make changes as shown in doc: https://mentor.ieee.org/802.11/dcn/21/11-21-0090-05-00bc-lb252-resolutions-for-cids-assigned-to-abhi-(part-2).doc tag 1388 | EDITOR | 2021-02-09 - approved | approved | CHAIR: 2021-02-15 10:47:29Z - Import of "ready for motion" resolutions from 11-21/0190r2 as discussed on Feb/9 telco. | I | EDITOR: 2021-03-24 13:37:55Z | 1,02 | 2021-03-24 13:38 | EDITOR
1389 | Michael Grigat | 252 | 1 | 6.3.200.6.2 | 18 |  | E | N | 18 |  | 6.3.200.6.2 |  |  | Carol Ansley |  |  | Typo in word "Interger" in table | change to "integer" |  | CHAIR | [6 empty] | 2020-12-30 11:07 | CHAIR
1390 | Michael Grigat | 252 | 1 | 6.3.200.7.2 | 18 |  | E | N | 18 |  | 6.3.200.7.2 |  |  | Carol Ansley |  |  | Typo in word "Interger" in table | change to "integer" |  | CHAIR | [6 empty] | 2020-12-30 11:07 | CHAIR
1391 | Michael Grigat | 252 | 1 | 6.3.200.8.2 | 19 |  | E | N | 19 |  | 6.3.200.8.2 |  |  | Carol Ansley |  |  | Typo in word "Interger" in table | change to "integer" |  | CHAIR | [6 empty] | 2020-12-30 11:07 | CHAIR
1392 | Michael Grigat | 252 | 1 | 6.3.200.9.1 | 20 | 4 | E | N | 20 | 4 | 6.3.200.9.1 |  |  | Stephen McCann |  |  | no clear formulation "which is an AP" could refer to "specific MAC entity" or to "STA" in the sentence. | replace "STA" with "AP" and delete "which is an AP" |  | CHAIR | [6 empty] | 2021-05-05 09:29 | CHAIR
1393 | Michael Grigat | 252 | 1 | 6.3.200.9.2 | 20 |  | E | N | 20 |  | 6.3.200.9.2 |  | A | Carol Ansley |  | 107 | Typo in word "Interger" in table | change to "integer" | ACCEPTED (CHAIR: 2021-05-04 17:11:31Z) | EDITOR | 2021-05-11 - approved | approved | CHAIR: 2021-05-04 17:11:45Z - status set to: ready for motion |  |  |  | 2021-05-13 14:00 | CHAIR
1394 | Michael Grigat | 252 | 1 | 9.4.5.1 | 29 | 10 | E | N | 29 | 10 | 9.4.5.1 |  | V | Carol Ansley | 11-21/123 | 91 | "Add the following three new clauses after 9.4.5.29" would expect that next subclause is 9.4.5.30 and not 9.4.5.100 as written in the draft | Check numbering of new clauses | Revised. Based on latest baseline, section 9.4.5.100 will become 9.4.5.30. Sections 9.4.5.101 and 9.4.5.102 will become 9.4.5.31 and 9.4.5.32 re-spectively. | EDITOR | 2021-01-27 - approved | approved |  | I | EDITOR: 2021-03-22 17:56:34Z | 1,02 | 2021-03-22 17:57 | EDITOR
1395 | Michael Grigat | 252 | 1 | 9.4.5.100 | 30 | 20 | E | N | 30 | 20 | 9.4.5.100 |  | A | Stephen McCann |  | 88 | typo in "Figure 9-bc15a" | delete "a" | Accept | EDITOR | 2021-01-12 - approved | approved |  | I | EDITOR: 2021-03-24 14:05:12Z | 1,02 | 2021-03-24 14:05 | EDITOR
1396 | Michael Grigat | 252 | 1 | 9.6.50.3 | 48 | 2 | E | N | 48 | 2 | 9.6.50.3 |  | A | Carol Ansley | 11-21/123 | 91 | Error message for referenced table | add table number | Accept | EDITOR | 2021-01-27 - approved | approved | CHAIR: 2021-01-27 20:05:50Z - Agreed ediitorial comment resolutions per telcos 2021-01-26. | I | EDITOR: 2021-03-22 18:03:22Z | 1,02 | 2021-03-22 18:03 | EDITOR
1397 | Michael Grigat | 252 | 1 | 11.100.2.3 | 52 | 10 | E | N | 52 | 10 | 11.100.2.3 |  | V | Carol Ansley |  |  | Open bracket, closing bracket is missing | add closing bracket or delete open bracket | REVISED (CHAIR: 2021-05-13 14:34:00Z) - Revised. Extraneous open parentheses is removed. Editor: incorporate changes as shown in https://mentor.ieee.org/802.11/dcn/21/11-21-0808-01-00bc-resolu-tions-for-lb252-clause-11-editorial-comments.docx | CHAIR | 2021-05-14 - editor - ready for motion | ready for motion | CHAIR: 2021-05-13 14:34:15Z - status set to: ready for motion |  |  |  | 2021-05-13 14:39 | CHAIR
1398 | Michael Grigat | 252 | 1 | 12.100.1 | 58 | 16 | E | N | 58 | 16 | 12.100.1 |  |  | Hitoshi Morioka |  |  | Assuming that "HFCA generates not requires latency" | proposed re-phrasing: "HFCA generates latency" |  | CHAIR | [6 empty] | 2020-12-23 13:10 | CHAIR
1399 | Michael Montemurro | 252 | 1 | 3.2 | 13 | 15 | T | Y | 13 | 15 | 3,2 |  | V | Stephen McCann |  | 102 | The destination could be on the LAN but is not addressable from the STA via LAN protocols. I think that the key here is that the destination traffic is proxied by the AP. | Change the deffinition to: "A destination address of a STA or service that the AP uses to forward broadcast information from an eBCS STA." | Revised: The cited sentence has been deleted per approved submission: <https://mentor.ieee.org/802.11/dcn/21/11-21-0090-05-00bc-lb252-resolutions-for-cids-assigned-to-abhi-part-2.docx>. | EDITOR | 2021-03-12 - approved | approved |  | I | EDITOR: 2021-03-19 14:36:17Z | 1,02 | 2021-03-19 14:36 | EDITOR
1400 | Michael Montemurro | 252 | 1 | 4.3.100 | 14 | 6 | T | Y | 14 | 6 | 4.3.100 |  |  | Hitoshi Morioka |  |  | The wording "contents carried in" is not very precise. | Change "the contents carried in" to "the contents transmitted in the payload of" |  | CHAIR | [6 empty] | 2020-12-23 13:39 | CHAIR
1401 | Michael Montemurro | 252 | 1 | 4.5.4.6 | 14 | 21 | T | Y | 14 | 21 | 4.5.4.6 |  | V | Hitoshi Morioka |  | 88 | The paragraph could be worded better since data origin authenticity is applicable to BCS frames | Change "Data origin authenticity is applicable only to individually addressed Data frames, and individually addressed robust Management frames on non-eBCS STAs" to "Data origin authenticity is applicable only to individually addressed Data frames, individually addressed robust Management frames, and and group addressed eBCS frames" | REVISED (CHAIR: 2021-01-14 09:01:28Z) Revised. Basicaly the comment is accepted. Typo is corrected and change “eBCS” to “EBCS”. Editor to incorporate changes as in https://mentor.ieee.org/802.11/dcn/21/11-21-0052-01-00bc-resolutions-for-clause-4-5-4-6.docx | EDITOR | 2021-01-13 - approved | approved | CHAIR: 2021-01-14 09:01:47Z - status set to: ready for motion CHAIR: 2021-01-11 20:29:07Z - Discussed per 11-21/52. Needs update. See minutes (11-21/37 for details). | I | EDITOR: 2021-03-24 13:57:30Z | 1,02 | 2021-03-24 13:58 | EDITOR
1402 | Michael Montemurro | 252 | 1 | 9.4.2.300.1 | 5 | 5 | T | Y | 5 | 5 | 9.4.2.300.1 |  | V | Abhishek Patil |  | 88 | An AP advertises informaiton as opposed to declaring information in IEEE 802.11 protocols. | Change "declares" to "advertises" | REVISED (CHAIR: 2021-01-12 21:18:25Z) Revised Agree with the comment. The sentence is revised to clarify that an eBCS AP advertises its capabilities by including this element in the Beacon and Probe Response frame. TGbc editor please make changes as shown in https://mentor.ieee.org/802.11/dcn/21/11-21-0064-04-00bc-lb252-resolutions-for-cids-assigned-to-abhi-(part-1).doc tagged as 1402 | EDITOR | 2021-01-12 - approved | approved | CHAIR: 2021-01-12 21:18:35Z - status set to: ready for motion | I | EDITOR: 2021-03-24 13:54:57Z | 1,02 | 2021-03-24 13:55 | EDITOR
1403 | Michael Montemurro | 252 | 1 | 9.4.2.300.1 | 24 | 7 | T | Y | 24 | 7 | 9.4.2.300.1 |  | V | Abhishek Patil |  | 88 | It looks as if E-BCS Parameters element is an optional element. If it is, it would be good to state it more directly. | Change "An eBCS non-AP STA advertises the E-BCS Parameters element in an UL eBCS frame if it intends for an AP to append additional information to the packet before forwarding it to a remote destination. Otherwise, an eBCS non-AP STA does not include this element in the eBCS UL frame" to "An eBCS non-AP STA optionally includes the E-BCS Parameters element in a UL eBCS frame to provide additional information to the eBCS AP. The eBCS AP forwards the additional information with the payload of the received frame to the remote destination. | REVISED (CHAIR: 2021-01-12 21:21:12Z) Revised Agree in principle with the comment. The paragraph is updated to clarify that the element is optionally carried in the UL eBCS frame TGbc editor please make changes as shown in https://mentor.ieee.org/802.11/dcn/21/11-21-0064-04-00bc-lb252-resolutions-for-cids-assigned-to-abhi-(part-1).doc tagged as 1403 | EDITOR | 2021-01-12 - approved | approved |  | I | EDITOR: 2021-03-24 13:55:44Z | 1,02 | 2021-03-24 13:56 | EDITOR
1404 | Michael Montemurro | 252 | 1 | 9.4.2.300.1 | 24 | 12 | T | Y | 24 | 12 | 9.4.2.300.1 |  | V | Abhishek Patil |  | 88 | Using an element and a field with the same name can get very confusing. Consider changing the name of one or the other to distinguish between the two. | Change "E-BCS Parameters" field to "E-BCS Info" field, and propagate through the remainder of the document. | REVISED (CHAIR: 2021-01-12 21:22:31Z) Revised Agree with the comment. The name E-BCS Info may create confusion with eBCS Info frame. Therefore, the field name is renamed to EBCS Parameter Advertisement field. TGbc editor please make global replacement of the field name E-BCS Parameters to EBCS Parameter Advertisement field. Some of the changes are shown in https://mentor.ieee.org/802.11/dcn/21/11-21-0064-04-00bc-lb252-resolutions-for-cids-assigned-to-abhi-(part-1).doc tagged as 1404. | EDITOR | 2021-01-12 - approved | approved | CHAIR: 2021-01-12 21:22:42Z - status set to: ready for motion | I | EDITOR: 2021-03-24 13:55:27Z | 1,02 | 2021-03-24 13:56 | EDITOR
1405 | Michael Montemurro | 252 | 1 | 9.4.2.300.2 | 24 | 24 | T | Y | 24 | 24 | 9.4.2.300.2 |  | A | Abhishek Patil |  | 88 | An AP STA is really just an AP | Change "AP STA" to "AP" | ACCEPTED (CHAIR: 2021-01-12 21:23:03Z) | EDITOR | 2021-01-12 - approved | approved | CHAIR: 2021-01-12 21:23:07Z - status set to: ready for motion | I | EDITOR: 2021-03-24 14:10:19Z | 1,02 | 2021-03-24 14:10 | EDITOR
1406 | Michael Montemurro | 252 | 1 | 9.4.2.301 | 26 | 26 | T | Y | 26 | 26 | 9.4.2.301 |  | V | Xiaofei Wang |  |  | If there are reqiuirements for security for an eBCS service shouldn't they by negotiated as part of the request? | Add fields to the request response to at least advertise that security is a requirement. | Revised: The cited text has been deleted. In addition, this is used by associated STAs and the security should already be established. | CHAIR | 2021-05-14 - ready for motion | ready for motion |  |  |  |  | 2021-05-13 14:14 | CHAIR
1407 | Michael Montemurro | 252 | 1 | 9.4.2.302 | 28 | 28 | T | Y | 28 | 28 | 9.4.2.302 |  | V | Xiaofei Wang |  |  | It would be good to include an optional field with either a reason code or status code to provide information if the request fails. | Add either a Reason Code or a Status code to indicate information to the eBCS STA if the request fails. | Revised: an EBCS Request Failure code subfield is added to EBCS Response Info subfield to indicate the failure cause. Note to editor: Please incorporate changes in https://mentor.ieee.org/802.11/dcn/21/11-21-0667-02-00bc-proposed-spec-text-for-cr-part-2.docx under tag 1407. | CHAIR | 2021-05-14 - ready for motion | ready for motion |  |  |  |  | 2021-05-13 14:14 | CHAIR
1408 | Michael Montemurro | 252 | 1 | 9.6.7.100 | 35 | 35 | T | Y | 35 | 35 | 9.6.7.100 |  | J | Abhishek Patil |  |  | I don't understand why the same eBCS action frame cannot be used for either an UL or a DL eBCS transmission. Since the traffic is proxied by the AP, the same frame can be used for either UL or DL. | Change "UL eBCS frame" to "eBCS frame" and adjust the requirements to allow the frame to be used for either DL or UL. | Rejected It is easier and cleaner to describe the operation with respect to a particular frame type and its content. | CHAIR | 2021-05-14 - ready for motion | ready for motion | CHAIR: 2020-12-30 10:29:02Z - Abhi and Morioka-san will have offline discussion on these.. |  |  |  | 2021-05-13 14:18 | CHAIR
1409 | Michael Montemurro | 252 | 1 | 11.1 | 50 | 1 | T | Y | 50 | 1 | 11.1 |  |  | Hitoshi Morioka |  |  | Rgw The architecture for this feature is incomplete (making this draft really difficult to review). For eBCS procedures, some component of the MAC needs to manage these services and provide a protocol endpoint for setup, security and data transfer. Please define this component. | Define a logical component in the AP (and possibly the STA) that acts as the eBCS service instance. It would encapsulate the broadcast traffic streams in eBCS frames, maintain the state of eBCS broadcasts, and on the AP side, forward or receive frames from the broadcast source or destnation in the network. |  | CHAIR | [6 empty] | 2020-12-23 13:49 | CHAIR
1410 | Michael Montemurro | 252 | 1 | 11.100.1 | 50 | 6 | T | Y | 50 | 6 | 11.100.1 |  |  | Hitoshi Morioka |  |  | I assume "used for both directions" really means " used as a downlink service or an uplink service" | Change "used for both directions, downlink (eBCS DL) and uplink (eBCS UL). eBCS DL means broadcast from an eBCS AP to eBCS non-AP STAs" to "instantiated as a downlink (eBCS DL) or uplink (eBCS UL) service, where eBCS DL means broadcast from an eBCS AP to eBCS non-AP STAs" |  | CHAIR | [6 empty] | 2020-12-23 13:49 | CHAIR
1411 | Michael Montemurro | 252 | 1 | 11.100.1 | 50 | 6 | T | Y | 50 | 6 | 11.100.1 |  |  | Hitoshi Morioka |  |  | It would be nice to point to sub-clauses of 11.100 where this information can be found. | Add cross-references to sub-clauses for uplinkn and downlink procedures. |  | CHAIR | [6 empty] | 2020-12-23 13:49 | CHAIR
1412 | Michael Montemurro | 252 | 1 | 11.100.2 | 50 | 9 | T | Y | 50 | 9 | 11.100.2 |  |  | Hitoshi Morioka |  |  | Its not clear to me why eBCS DL procedures use data frames but eBCS UL procedures use action frames. Given that these frames originate and terminate at the AP and never are bridged to the LAN, it would make more sense to define an Action frame that could be used for either UL or DL. This would also make security protocols easier to define. | Define both uplink and downlink to use the eBCS frame (given that this information is proxied by an AP anyway. If the use of data frames is absolutely necessary, the 802.11 stnadard defines OCB operations which accomplish this task. |  | CHAIR | [6 empty] | 2020-12-23 13:49 | CHAIR
1413 | Michael Montemurro | 252 | 1 | 11.100.2.1 | 50 | 50 | T | Y | 50 | 50 | 11.100.2.1 |  |  | Hitoshi Morioka |  |  | Why is security (really the first time its mentioned) noted at the beginning of the section. What is an eBCS downlink service? Is there a component on the AP (or the LAN) that generates the frames? | Before describing the security options for eBCS DL, and a description of the high level requiremnts for settting up a eBCS DL transmission and then discuss authentication. Its not even clear which protocol endpoints establish security. |  | CHAIR | [6 empty] | 2020-12-23 13:49 | CHAIR
1414 | Michael Montemurro | 252 | 1 | 11.100.2.1 | 50 | 15 | E | N | 50 | 15 | 11.100.2.1 |  | A | Carol Ansley |  |  | Need to change the format for this line | Reformat the line to remove the bullet. | Accept | CHAIR | 2021-05-14 - editor - ready for motion | ready for motion |  |  |  |  | 2021-05-13 14:39 | CHAIR
1415 | Michael Montemurro | 252 | 1 | 11.100.2.1 | 50 | 16 | T | Y | 50 | 16 | 11.100.2.1 |  |  | Hitoshi Morioka |  |  | If the AP is sending data frames, how is this different from OCB? The AP? | If eBCS DL uses data frames, if they are part of the BSS they would be no different from other data frames. If they are not part of the BSS, they should be defined as OCB frames. |  | CHAIR | [6 empty] | 2020-12-23 13:49 | CHAIR
1416 | Michael Montemurro | 252 | 1 | 11.100.2.3 | 50 | 11 | T | Y | 50 | 11 | 11.100.2.3 |  |  | Hitoshi Morioka |  |  | Its not entirely clear what this requirement means. Which fields need to be set in the eBCS info frame when mBSSID is enabled, the TA?, the BSSID? | Explain how the addressing works for a eBCS info frame and then describe what happens when mBSSID is enabled. |  | CHAIR | [6 empty] | 2020-12-23 13:49 | CHAIR
1417 | Michael Montemurro | 252 | 1 | 11.100.2.4 | 53 | 24 | T | Y | 53 | 24 | 11.100.2.4 |  |  | Hitoshi Morioka |  |  | If an eBCS Info frame is an Action frame, then it is a management frame. | Change "multiple MPDUs" to "multiple MMPDUs" or "multiple MPDUs or MMPDUs" |  | CHAIR | [6 empty] | 2020-12-23 13:49 | CHAIR
1418 | Michael Montemurro | 252 | 1 | 11.100.3.3 | 56 | 2 | T | Y | 56 | 2 | 11.100.3.3 |  | V | Abhishek Patil |  |  | Please use a standard format for a timestamp and provide a reference. | Pick a format from RFC 8877 and use the RFC as a reference. | Revised The field name ‘Timestamp’ was misleading since the format of the field is different and was updated in D1.02. No further changes are needed to resolve this comment. | CHAIR | 2021-05-14 - ready for motion | ready for motion |  |  |  |  | 2021-05-13 14:18 | CHAIR
1419 | Michael Montemurro | 252 | 1 | 12.100.2.3 | 60 | 13 | T | Y | 60 | 13 | 12.100.2.3 |  |  | Hitoshi Morioka |  |  | Is the PKFA MPDU a data frame or a management frame? | Explain which frames use this encrypted header. The text implies that this is only for data frames but the previous sub-clause seems to imply the frame is an action frame. |  | CHAIR | [6 empty] | 2020-12-23 13:10 | CHAIR
1420 | Michael Montemurro | 252 | 1 | 12.100.4 | 68 | 13 | T | Y | 68 | 13 | 12.100.4 |  |  | Hitoshi Morioka |  |  | eBCS Data frame. Its unclear what this is. It's very hard to follow the terminology used in this draft. Please stick to one set of names and definitions. | Please clean up the terminology and clearly define what an eBCS Data frame is. It would be nice to explain why an eBCS frame can't be UL or DL. |  | CHAIR | [6 empty] | 2020-12-23 13:20 | CHAIR
1421 | Minyoung Park | 252 | 1 |  | 1 |  | G | Y | 1 |  |  |  |  | Carol Ansley |  |  | The front page is missing the other amendments this draft is based on. (e.g. 11ax D8.0, 11ay D7.0, etc.) | Please use the correct template for the front page and include the latest draft amendments on which 11bc D1.0 is based. |  | CHAIR | [6 empty] | 2021-01-25 22:08 | CHAIR
1422 | Minyoung Park | 252 | 1 |  | 2 |  | G | Y | 2 |  |  |  |  | Stephen McCann |  |  | Abstract and Keywords are missing | Please add abstract and keywords for 11bc. |  | CHAIR | [6 empty] | 2021-04-19 15:47 | CHAIR
1423 | Minyoung Park | 252 | 1 |  | 8 |  | G | Y | 8 |  |  |  |  | Stephen McCann |  |  | Introduction is missing | Please add introduction for 11bc. |  | CHAIR | [6 empty] | 2021-04-19 15:47 | CHAIR
1424 | Minyoung Park | 252 | 1 |  | 10 |  | E | Y | 10 |  |  |  |  | Carol Ansley |  |  | "Table 9-bc6..." in the TOC is in the wrong place. | Please delete the quoted line from TOC |  | CHAIR | [6 empty] | 2020-12-30 11:07 | CHAIR
1425 | Minyoung Park | 252 | 1 | 4.5.4.6 | 14 | 21 | E | Y | 14 | 21 | 4.5.4.6 |  |  | Carol Ansley |  |  | It is not clear where the changes are in the paragraph. The spec should follow the editing instructions in page 11 of the spec: "strikethrough (to remove old material) and underscore (to add new material)" | As suggested in the comment. |  | CHAIR | [6 empty] | 2021-01-06 07:57 | CHAIR
1426 | Minyoung Park | 252 | 1 | 7 | 22 | 14 | E | Y | 22 | 14 | 7 |  |  | Carol Ansley |  |  | "7." and "8." without any Clause title. Either remove these numbers from the spec or add the correct titles for the Clauses. | As suggested in the comment. |  | CHAIR | [6 empty] | 2020-12-30 10:24 | CHAIR
1427 | Minyoung Park | 252 | 1 | 9.4.2.1 | 23 | 10 | E | Y | 23 | 10 | 9.4.2.1 |  | A | Carol Ansley | 11-21/123 | 91 | Please remove the empty rows from the table. | As suggested in the comment. | Accept | EDITOR | 2021-01-27 - approved | approved | CHAIR: 2021-01-27 20:05:50Z - Agreed ediitorial comment resolutions per telcos 2021-01-26. CHAIR: 2021-01-19 17:36:18Z - Discussed 11-21/123r0, which presents proposed comment resolutions during the telco. Live edits based on the discussiion reflected in 123r1. Ready for motion. Chair to prepare a motion tab once all comment resolutons in 11-21/123 are discussed (schedlued remaining cids for next telco). | I | EDITOR: 2021-03-22 17:39:34Z | 1,02 | 2021-03-22 17:40 | EDITOR
1428 | Minyoung Park | 252 | 1 | 9.4.2.300.1 | 24 | 10 | E | Y | 24 | 10 | 9.4.2.300.1 |  | V | Carol Ansley | 11-21/123 | 91 | Wrong format. Please remove the empty box above the "Octets:" | As suggested in the comment. Please check other figures and make the same correction. | REVISED (CHAIR: 2021-01-27 20:09:31Z) Revised. The TGbc editor is instructed to correct the figure outlines per the 802.11 editing practice through-out the draft. | EDITOR | 2021-01-27 - approved | approved | CHAIR: 2021-01-27 20:09:36Z - status set to: ready for motion CHAIR: 2021-01-19 17:36:18Z - Discussed 11-21/123r0, which presents proposed comment resolutions during the telco. Live edits based on the discussiion reflected in 123r1. Ready for motion. Chair to prepare a motion tab once all comment resolutons in 11-21/123 are discussed (schedlued remaining cids for next telco). | I | EDITOR: 2021-03-22 17:48:57Z | 1,02 | 2021-03-22 17:49 | EDITOR
1429 | Minyoung Park | 252 | 1 | 9.6.50.3 | 48 | 2 | E | Y | 48 | 2 | 9.6.50.3 |  | A | Carol Ansley |  | 104 | Wrong table number. Please add the correct table number. | As suggested in the comment. | Accept | EDITOR | 2021-05-04 - approved | approved |  |  |  |  | 2021-05-04 14:53 | CHAIR
1430 | Minyoung Park | 252 | 1 | Annex A | 69 | 1 | E | Y | 69 | 1 | Annex A |  |  | Marc Emmelmann |  |  | Please remove "Annex A" if there is no changes. | As suggested in the comment. |  | CHAIR |  | defer | CHAIR: 2020-12-30 11:23:25Z - status set to: defer. Leave Annex A as a placeholder under we publish D2.0 |  |  |  | 2020-12-30 11:25 | CHAIR
1431 | Minyoung Park | 252 | 1 | Annex B | 70 | 7 | E | Y | 70 | 7 | Annex B |  |  | Carol Ansley |  |  | The reference in the Reference box cannot be found in the 11bc D1.0. | Please replace with the correct reference. Please check the rest of Annex B and fix similar errors. (e.g. B.4.37) |  | CHAIR | [6 empty] | 2020-12-30 11:07 | CHAIR
1432 | Osama Aboulmagd | 252 | 1 |  | 1 |  | G | Y | 1 |  |  |  |  | Carol Ansley |  |  | The cover page doesn't include those amendment on which this current amendment is based | Add the list of those amendments |  | CHAIR | [6 empty] | 2021-01-25 22:07 | CHAIR
1433 | Osama Aboulmagd | 252 | 1 |  |  |  | G | Y | [5 empty] | Carol Ansley |  |  | The ToC is not useful navigating across the draft | use the correct template |  | CHAIR | [6 empty] | 2021-01-25 22:02 | CHAIR
1434 | Osama Aboulmagd | 252 | 1 | 3.2 | 13 | 15 | T | Y | 13 | 15 | 3,2 |  | V | Stephen McCann |  | 102 | what is a "Current LAN"? | Define current lan | Revised: The cited sentence has been deleted per approved submission: <https://mentor.ieee.org/802.11/dcn/21/11-21-0090-05-00bc-lb252-resolutions-for-cids-assigned-to-abhi-part-2.docx>. | EDITOR | 2021-03-12 - approved | approved |  | I | EDITOR: 2021-03-19 14:35:46Z | 1,02 | 2021-03-19 14:36 | EDITOR
1435 | Osama Aboulmagd | 252 | 1 | 4.3.100 | 14 | 5 | T | Y | 14 | 5 | 4.3.100 |  |  | Hitoshi Morioka |  |  | What is "Forwarding Servises" | Define Forward Service |  | CHAIR | [6 empty] | 2020-12-23 13:39 | CHAIR
1436 | Osama Aboulmagd | 252 | 1 | 4.3.100 | 14 | 6 | T | Y | 14 | 6 | 4.3.100 |  |  | Hitoshi Morioka |  |  | What is a "Remote Destination" | Define Remote Destination |  | CHAIR | [6 empty] | 2020-12-23 13:39 | CHAIR
1437 | Osama Aboulmagd | 252 | 1 | 9.4.2.1 | 23 | 10 | T | Y | 23 | 10 | 9.4.2.1 |  | A | Carol Ansley | 11-21/123 | 91 | Table 9-94 is not correct. It should be Table 9-92 | As in comment. Change Table 9-94 to Table 9-92 | Accept | EDITOR | 2021-01-27 - approved | approved | CHAIR: 2021-01-27 20:05:50Z - Agreed ediitorial comment resolutions per telcos 2021-01-26. CHAIR: 2021-01-19 17:36:18Z - Discussed 11-21/123r0, which presents proposed comment resolutions during the telco. Live edits based on the discussiion reflected in 123r1. Ready for motion. Chair to prepare a motion tab once all comment resolutons in 11-21/123 are discussed (schedlued remaining cids for next telco). | I | EDITOR: 2021-03-22 17:40:54Z | 1,02 | 2021-03-22 17:41 | EDITOR
1438 | Osama Aboulmagd | 252 | 1 | 9.4.2.300.1 | 24 |  | T | Y | 24 |  | 9.4.2.300.1 |  | V | Carol Ansley | 11-21/123 | 91 | Figure 9-bc1 needs to redrawn and delete the empty box at the beginning of the figure. Other Figures also have the same error. | As in comment. | REVISED (CHAIR: 2021-01-27 20:10:00Z) Revised. The TGbc editor is instructed to correct the figure outlines per the 802.11 editing practice through-out the draft. | EDITOR | 2021-01-27 - approved | approved | CHAIR: 2021-01-27 20:10:06Z - status set to: ready for motion CHAIR: 2021-01-19 17:36:18Z - Discussed 11-21/123r0, which presents proposed comment resolutions during the telco. Live edits based on the discussiion reflected in 123r1. Ready for motion. Chair to prepare a motion tab once all comment resolutons in 11-21/123 are discussed (schedlued remaining cids for next telco). | I | EDITOR: 2021-03-22 17:49:19Z | 1,02 | 2021-03-22 17:49 | EDITOR
1439 | Osama Aboulmagd | 252 | 1 | 9.4.2.300.2 | 25 | 3 | E | Y | 25 | 3 | 9.4.2.300.2 |  | V | Abhishek Patil |  | 88 | Figure 9-bc3 - AP Control field format. It should be AP UL Control field format | As in comment | REVISED (CHAIR: 2021-01-12 21:31:05Z) Revised The field name and the title reference to the figure in the description text is updated to remove the term ‘UL’ since the contents of the field are not limited to UL only. TGbc editor please make changes as shown in https://mentor.ieee.org/802.11/dcn/21/11-21-0064-04-00bc-lb252-resolutions-for-cids-assigned-to-abhi-(part-1).doc tagged as 1439 | EDITOR | 2021-01-12 - approved | approved | CHAIR: 2021-01-12 21:31:15Z - status set to: ready for motion | I | EDITOR: 2021-03-24 14:14:15Z | 1,02 | 2021-03-24 14:14 | EDITOR
1440 | Osama Aboulmagd | 252 | 1 | 9.4.2.300.2 | 25 | 13 | T | Y | 25 | 13 | 9.4.2.300.2 |  | V | Abhishek Patil |  | 93 | What is "Throttling Scheme"? | As in comment | Revised The text cited by the comment was replace with the terms ‘Uniform’ and ‘Per Destination’ as a resolution to another comment. The new terms capture the intention of the field. Instances of the term throttling in clause 11 were fixed as a resolution to this comment TGbc Editor: please make changes as shown in doc: https://mentor.ieee.org/802.11/dcn/21/11-21-0090-05-00bc-lb252-resolutions-for-cids-assigned-to-abhi-(part-2).doc tag 1440 | EDITOR | 2021-02-09 - approved | approved | CHAIR: 2021-02-15 10:47:29Z - Import of "ready for motion" resolutions from 11-21/0190r2 as discussed on Feb/9 telco. | I | EDITOR: 2021-03-24 13:43:14Z | 1,02 | 2021-03-24 13:43 | EDITOR
1441 | Osama Aboulmagd | 252 | 1 | 9.4.2.300.3 | 26 | 5 | T | Y | 26 | 5 | 9.4.2.300.3 |  | V | Abhishek Patil |  |  | Figure 9-bc5 "Embedding What" | Define what is embedding and embedding what | Revised Based on extensive offline discussions with various members, a new subclause was added to clause 4.5 to describe the behavior of an EBCS proxy that sits behind an EBCS AP (also see doc 11-21/0568r4). An EBCS proxy that supports relaying of HLP payload to a specified destination is expected to have a relationship with an entity at the specified destination. Based on the agreement, the proxy will embed information such as location, data/time etc, in the correct format before forwarding the HLP payload to the destination. Different destination may require the AP to embed different type of information in a specific format. This is out of scope of the TGbc standard. Text in clause 9 (9.4.2.300 (EBCS Parameters element) and 9.6.7.100 (EBCS UL frame)) was updated to remove any description and signaling related to appending metadata. Clause 11 was updated accordingly. TGbc editor, please make changes as shown in <https://mentor.ieee.org/802.11/dcn/21/11-21-0305-04-00bc-lb252-resolutions-for-cids-assigned-to-abhi-part-3.docx> tagged as 1441 | CHAIR | 2021-05-14 - ready for motion | ready for motion |  |  |  |  | 2021-05-13 14:18 | CHAIR
1442 | Paul Unterhuber | 252 | 1 | 9.4.2.300.3 | 26 |  | E | N | 26 |  | 9.4.2.300.3 |  | V | Carol Ansley | 11-21/123 | 91 | The format of Figure 9-bc4 is not aligned with other figures | Format of figure should be aligned to Figure 9 bc-3 or and previous | REVISED (CHAIR: 2021-01-27 20:11:10Z) Revised. The TGbc editor is instructed to correct the figure outlines per the 802.11 editing practice. | EDITOR | 2021-01-27 - approved | approved | CHAIR: 2021-01-27 20:11:17Z - status set to: ready for motion CHAIR: 2021-01-19 17:36:18Z - Discussed 11-21/123r0, which presents proposed comment resolutions during the telco. Live edits based on the discussiion reflected in 123r1. Ready for motion. Chair to prepare a motion tab once all comment resolutons in 11-21/123 are discussed (schedlued remaining cids for next telco). | I | EDITOR: 2021-03-22 17:53:39Z | 1,02 | 2021-03-22 17:54 | EDITOR
1443 | Paul Unterhuber | 252 | 1 | 9.4.2.302 | 28 |  | E | N | 28 |  | 9.4.2.302 |  | A | Carol Ansley | 11-21/123 | 91 | The header "Bits" Figure 9-bc11 is in a different line as the values | Align the word "Bits" with the number of bits | Accept | EDITOR | 2021-01-27 - approved | approved | CHAIR: 2021-01-27 20:05:50Z - Agreed ediitorial comment resolutions per telcos 2021-01-26. | I | EDITOR: 2021-03-22 17:56:11Z | 1,02 | 2021-03-22 17:56 | EDITOR
1444 | Paul Unterhuber | 252 | 1 | 9.4.5.102 | 34 |  | E | N | 34 |  | 9.4.5.102 |  | V | Carol Ansley | 11-21/123 | 91 | A header for the proposed values in Figure 9-bc22 is missing | Add "Octets" to indicate the size | REVISED (CHAIR: 2021-01-27 20:15:03Z) Revised. The TGbc editor will add “Octets:”. | EDITOR | 2021-01-27 - approved | approved | CHAIR: 2021-01-27 20:15:10Z - status set to: ready for motion | I | EDITOR: 2021-03-22 17:58:45Z | 1,02 | 2021-03-22 17:59 | EDITOR
1445 | Robert Stacey | 252 | 1 | 4.3.100 | 13 | 1 | E | N | 13 | 1 | 4.3.100 |  |  | Carol Ansley |  |  | If the subclause is inserted immediately after 4.3.30 it should be 4.3.31 | Renumber to 4.3.31. Similarly with some of the other numbers (e.g., 6.3.200): align with baseline. |  | CHAIR | [6 empty] | 2021-01-06 07:57 | CHAIR
1446 | Robert Stacey | 252 | 1 | 6.3.201.3.2 | 22 | 8 | E | N | 22 | 8 | 6.3.201.3.2 |  | V | Marc Emmelmann | https://mentor.ieee.org/802.11/dcn/21/11-21-0030-01-00bc-discussion-of-cids-1550-1264-1254-and-1247.pptx | 87 | E-BCS vs eBCS vs EBCS | Choose one an apply consistently. I vote for EBCS (simple acronym that is easy to use throughout). | Revised: Editor to make the following global changes to the draft: Replace all incurrences of eBCS / E-BCS with EBCS (i.e. use all upper case letters in EBCS). Rearrange the word order from UL EBCS and DL EBCS to EBCS UL and EBCS DL correspondingly (i.e. start with EBCS and let UL or DL follow the acronym). Note to editor: The change towards all upper case letters also effects some MIB variables. Note to the commenter: The comment correctly address inconsistencies in the draft. To avoid confusion of when all upper-case letters (e.g. for frame and field names) are required vs. Using eBCS with a lower case e in plain text, EBCS should always be spelled in all upper case letters. A detailed discussion is included in: https://mentor.ieee.org/802.11/dcn/21/11-21-0030-01-00bc-discussion-of-cids-1550-1264-1254-and-1247.pptx | EDITOR | 2021-01-05 - approved | approved |  | I | EDITOR: 2021-03-24 13:52:32Z | 1,02 | 2021-03-24 13:53 | EDITOR
1447 | Simone Merlin | 252 | 1 | 11.100.2.1 |  |  | T | Y |  |  | 11.100.2.1 |  |  | Hitoshi Morioka |  |  | eBCS unncessarilly restricts operation to non-AP STAs. AP to AP operation should also be allowed to enable additional use cases. | Update spec text to remove non-AP STA and replace it with an eBCS receiver. |  | CHAIR | [6 empty] | 2020-12-23 13:15 | CHAIR
1448 | Solomon Trainin | 252 | 1 |  |  |  | G | Y | [5 empty] | Carol Ansley |  |  | The document format does not allow normal navigation in the .pdf format, which makes the document much more difficult to view and use. | Must be published in general .pdf format. |  | CHAIR | [6 empty] | 2021-01-25 21:59 | CHAIR
1449 | Stephan Sand | 252 | 1 |  | 1 | 1 | G | Y | 1 | 1 |  |  |  | Carol Ansley |  |  | The amendment lacks to identify the standards on the title page that it amends. Compare with REVmd D1.0,11ax D1.0, 11ay D1.0, and 11ba D1.0. | Add the following information: IEEE P802.11bc(TM)/D1.0, November 2020 (amendment to IEEE P802.11REVmd(TM)/D5.0, as amended by IEEE P802.11ax(TM)/D7.0, as amended by IEEE P802.11ay(TM)/D6.0, and IEEE P802.11ba(TM)/D7.0) |  | CHAIR | [6 empty] | 2021-01-25 22:07 | CHAIR
1450 | Stephan Sand | 252 | 1 |  | 1 | 1 | G | N | 1 | 1 |  |  |  | Carol Ansley |  |  | Unlike other draft amendments this amendment does not contain bookmarks for the different clauses and subclauses | Add bookmarks to the clauses and subclauses allowing for an easy navigation between different subclauses. |  | CHAIR | [6 empty] | 2021-01-25 22:07 | CHAIR
1451 | Stephan Sand | 252 | 1 | 9.4.5.100 | 31 | 22 | T | Y | 31 | 22 | 9.4.5.100 |  | A | Antonio de la Olivia |  | 98 | Table 9-bc3 defines for the Request Method subfield values for 0 to 3, but the Request Method subfield is an octet according to Fig. 9-bc14. Hence values 4-255 should be reserved. | Add a row at the end of Table 9-bc3. In the Negotation Method subfield Value column place "4-255" and in the Meaning column "Reserved" | Accept | EDITOR | 2021-03-10 - approved | approved |  | I | EDITOR: 2021-03-19 14:10:09Z | 1,02 | 2021-03-19 14:10 | EDITOR
1452 | Stephan Sand | 252 | 1 | 9.4.5.100 | 32 | 17 | T | Y | 32 | 17 | 9.4.5.100 |  | A | Antonio de la Olivia |  | 98 | Table 9-bc4 defines for the Content Destination Address Type subfield values for 0 to 7, but the subfiels is an octet according to Fig. 9-bc14. Hence, the last row first column in Table 9-bc4 should range from 4 to 255. Replace "7" with "255" | As in comment | Accept | EDITOR | 2021-03-10 - approved | approved |  | I | EDITOR: 2021-03-19 14:11:56Z | 1,02 | 2021-03-19 14:12 | EDITOR
1453 | Stephan Sand | 252 | 1 | 9.4.5.100 | 33 | 6 | G | N | 33 | 6 | 9.4.5.100 |  | V | Antonio de la Olivia |  | 98 | Fig. 9-bc18 caption reads "Content Destination Address subfield format for UDP/hostname (CID 53)" | Remove "(CID 53)" | Revised: Table 9-bc18 has been removed. The group agreed to not have UDP/hostname as Content Address.Editor please implement the changes tagged as CID 1453 in document https://mentor.ieee.org/802.11/dcn/21/11-21-0314-04-00bc-discussion-on-9-4-5-100.docx | EDITOR | 2021-03-10 - approved | approved |  | I | EDITOR: 2021-03-19 14:12:31Z | 1,02 | 2021-03-19 14:13 | EDITOR
1454 | Stephan Sand | 252 | 1 | 9.4.5.102 | 34 | 10 | E | N | 34 | 10 | 9.4.5.102 |  | A | Carol Ansley | 11-21/123 | 91 | A closing parenthesis is missing in the reference to Figure 9-bc22. | Insert ")" after "format" | Accept | EDITOR | 2021-01-27 - approved | approved | CHAIR: 2021-01-27 20:05:50Z - Agreed ediitorial comment resolutions per telcos 2021-01-26. | I | EDITOR: 2021-03-22 17:58:28Z | 1,02 | 2021-03-22 17:59 | EDITOR
1455 | Stephan Sand | 252 | 1 | 9.6.7.101 | 38 | 14 | E | N | 38 | 14 | 9.6.7.101 |  | A | Hitoshi Morioka |  | 100 | The sentence in line 14 reads "Values of this subfield is defined ..." Since values is in plural "is" should be repolaced with "are" | As in comment | Accept. | EDITOR | 2021-03-12 - approved | approved |  | I | EDITOR: 2021-03-19 14:23:22Z | 1,02 | 2021-03-19 14:23 | EDITOR
1456 | Stephan Sand | 252 | 1 | 9.4.5.100 | 32 | 17 | T | Y | 32 | 17 | 9.4.5.100 |  | A | Antonio de la Olivia |  | 98 | Table 9-bc9 defines for the Content Destination Address Type subfield values for 0 to 7, but the subfiels is an octet according to Fig. 9-bc29. Hence, the last row first column in Table 9-bc9 should range from 4 to 255. Replace "7" with "255" | As in comment | Accept | EDITOR | 2021-03-10 - approved | approved |  | I | EDITOR: 2021-03-19 14:13:10Z | 1,02 | 2021-03-19 14:13 | EDITOR
1457 | Stephan Sand | 252 | 1 | 9.6.7.101 | 40 | 14 | T | N | 40 | 14 | 9.6.7.101 |  | V | Hitoshi Morioka |  | 101 | The Content Destination Address Type subfield in Table 9-b9 is the same as in Table 9-bc4. Hence the explanation for the different different content destination address subfield formats is redundant between Subclause 9.4.5.100 and Subclause 9.6.7.101 | Replace "as follows" with "as in 9.5.4.100 (Enhanced Broadcast Services ANQP-element) and delete conent from line 16 page 40 to line 10 page 41. | Revised. The comment is corect. Replace "Content Destination Address Type" and "Content Destination Address" in Figure 9-bc29 to "Content Address Type" and "Content Address" respectively. Replace P40L8-P41L9 in D1.01 with "The Content Address Type subfield and the Content Address subfield are defined in 9.4.5.100 (Enhances Broadcast Service ANQP-element)." | EDITOR | 2021-03-12 - approved | approved |  | I | EDITOR: 2021-03-19 14:28:38Z | 1,02 | 2021-03-19 14:29 | EDITOR
1458 | Stephan Sand | 252 | 1 | 9.6.7.101 | 42 | 1 | E | N | 42 | 1 | 9.6.7.101 |  | A | Hitoshi Morioka |  | 107 | End of line 1 reads "in unit of 10 milliseconds". Put "unit" in plural | As in comment | Accept. | EDITOR | 2021-05-11 - approved | approved | CHAIR: 2021-05-04 17:08:44Z - Import of resolutions from 11-21-0579-05-00bc-resolutions-for-clause-9. |  |  |  | 2021-05-13 14:00 | CHAIR
1459 | Stephan Sand | 252 | 1 | 9.6.7.101 | 42 | 32 | E | N | 42 | 32 | 9.6.7.101 |  | V | Hitoshi Morioka |  | 107 | "... and its contents are outside of this standard." replace with "... and its ontents are outside of the scope of this standard." | As in comment | Revised. Replace "and its contents are outside of this standard." with "and its contents are outside of the scope of this standard." | EDITOR | 2021-05-11 - approved | approved | CHAIR: 2021-05-04 17:08:44Z - Import of resolutions from 11-21-0579-05-00bc-resolutions-for-clause-9. |  |  |  | 2021-05-13 14:00 | CHAIR
1460 | Stephan Sand | 252 | 1 | 9.6.7.102 | 44 | 27 | T | N | 44 | 27 | 9.6.7.102 |  |  | Xiaofei Wang |  |  | Comparing Table 9-bc3 and Table 9-bc10, the Meaning Column for the row starting with value 2 reads "Request using eBCS Request ANQP-elements" and "Request through ANQP/GAS eBCS Request frames". "GAS" is mentioned here, but no where else in 11bc D1.0. Hence, replace in row starting with value 2 in second column "Request through ANQP/GAS eBCS Request frames" by "Request using eBCS Request ANQP-elements". | As in comment |  | CHAIR | [6 empty] | 2021-01-15 15:46 | CHAIR
1461 | Stephan Sand | 252 | 1 | 9.6.7.102 | 45 | 5 | T | N | 45 | 5 | 9.6.7.102 |  |  | Xiaofei Wang |  |  | The encoding of the destination address type subfield is different in Table 9-bc11 compared to 9-bc4 and 9-bc9. To avoid confusion, the same encoding should be used as in Tables 9-bc4 and 9-bc9. | Change encoding of the destination address type subfield in Table 9-bc11 to the same encoding as in Tables 9-bc4 and 9-bc9. |  | CHAIR | [6 empty] | 2021-01-15 15:46 | CHAIR
1462 | Stephan Sand | 252 | 1 | 9.6.50.2 | 47 | 5 | E | N | 47 | 5 | 9.6.50.2 |  | A | Carol Ansley | 11-21/123 | 91 | Section 9.6.50.2 defines the eBCS Requesst Frame format. However, line 4/5 on page 47 reads "The Action field of an eBCS Response frame". | Replace "Response" with "Request" | Accept | EDITOR | 2021-01-27 - approved | approved | CHAIR: 2021-01-27 20:05:50Z - Agreed ediitorial comment resolutions per telcos 2021-01-26. | I | EDITOR: 2021-03-22 18:01:47Z | 1,02 | 2021-03-22 18:02 | EDITOR
1463 | Stephan Sand | 252 | 1 | 9.6.50.2 | 47 | 9 | E | N | 47 | 9 | 9.6.50.2 |  | A | Carol Ansley | 11-21/123 | 91 | Reference error for a Table. Replace the reference error with "9.4.1.11 (Action field)" | As in comment | Accept | EDITOR | 2021-01-27 - approved | approved | CHAIR: 2021-01-27 20:05:50Z - Agreed ediitorial comment resolutions per telcos 2021-01-26. | I | EDITOR: 2021-03-22 18:02:07Z | 1,02 | 2021-03-22 18:02 | EDITOR
1464 | Stephan Sand | 252 | 1 | 9.6.50.3 | 48 | 2 | E | N | 48 | 2 | 9.6.50.3 |  | A | Carol Ansley | 11-21/123 | 91 | Reference error for a Table. Replace the reference error with "9.4.1.11 (Action field)" | As in comment | Accept | EDITOR | 2021-01-27 - approved | approved | CHAIR: 2021-01-27 20:05:50Z - Agreed ediitorial comment resolutions per telcos 2021-01-26. | I | EDITOR: 2021-03-22 18:04:00Z | 1,02 | 2021-03-22 18:04 | EDITOR
1465 | Stephan Sand | 252 | 1 | 11,100 | 50 | 2 | E | N | 50 | 2 | 11,100 |  |  | Carol Ansley |  |  | Move the editorial note before the Subclause heading 11.100 as it is also newly introduced | As in comment |  | CHAIR | [6 empty] | 2021-01-06 07:57 | CHAIR
1466 | Stephan Sand | 252 | 1 | 11.100.2.1 | 50 | 15 | E | N | 50 | 15 | 11.100.2.1 |  | A | Carol Ansley |  |  | Remove extra, empty bullet in line 15 | As in comment | Accept | CHAIR | 2021-05-14 - editor - ready for motion | ready for motion |  |  |  |  | 2021-05-13 14:39 | CHAIR
1467 | Stephen McCann | 252 | 1 | 6.3.200.6.2 | 18 | 7 | E | N | 18 | 7 | 6.3.200.6.2 |  |  | Carol Ansley |  |  | Typo on the word "Interger" in the Type column of the table. The same typo is replicated in the other 3 primitives | Change "Interger" to "Integer". Also P18L27, P19L19 and P20L12 |  | CHAIR | [6 empty] | 2020-12-30 11:07 | CHAIR
1468 | Stephen McCann | 252 | 1 | 4.3.100 | 14 | 2 | T | N | 14 | 2 | 4.3.100 |  |  | Hitoshi Morioka |  |  | An infrastructure BSS only exists for associated STAs. Therefore the 2nd sentence needs re-writing. | Change the 2nd sentence to: "eBCS provides enhanced transmission and reception of broadcast data, both where there is an association between the transmitter and the receiver(s) in an infrastructure BSS and in cases where there is no association between the transmitter(s) and receiver(s) STAs." |  | CHAIR | [6 empty] | 2020-12-23 13:39 | CHAIR
1469 | Stephen McCann | 252 | 1 | 4.3.100 | 14 | 9 | T | N | 14 | 9 | 4.3.100 |  |  | Hitoshi Morioka |  |  | Regarding this sentence "eBCS provides additional means for protecting broadcast traffic", protection is only provided when there is a security relationship between an AP and a non-AP STA. | Add to the start of the 1st sentence to "When there is an association, " |  | CHAIR | [6 empty] | 2020-12-23 13:39 | CHAIR
1470 | Stephen McCann | 252 | 1 | 11.100.1 | 50 | 4 | T | Y | 50 | 4 | 11.100.1 |  |  | Hitoshi Morioka |  |  | The sentence states that eBCS is not supported for 60 GHz and sub 1 GHZ operation. Why not? | Delete the cited sentence. New text needs to be added to the draft to describe eBCS operation in both the 60 GHz and sub 1 GHz bands. |  | CHAIR | [6 empty] | 2020-12-23 13:49 | CHAIR
1471 | Stephen McCann | 252 | 1 | 11.100.1 | 50 | 4 | T | Y | 50 | 4 | 11.100.1 |  |  | Hitoshi Morioka |  |  | The sentence states that eBCS is only supported in an infrastructure BSS. However the sentence at P14L4 states that eBCS can operate "...where there is no association between transmitter(s) and receiver(s)". This is not an infrastructure BSS. | Delete the cited sentence. New text needs to be added to the draft to describe operation of eBCS in an infrastructure BSS and in other circumstances (e.g. in an unassociated situation). |  | CHAIR | [6 empty] | 2020-12-23 13:49 | CHAIR
1472 | Stephen McCann | 252 | 1 | 4.3.100 | 14 | 9 | T | Y | 14 | 9 | 4.3.100 |  |  | Hitoshi Morioka |  |  | The sentence states "provides additional means", but I don't know of any current means of protecting broadcast traffic, so this sentence needs to be re-written to explain what "additional" is referring to. | Change the initial part of the sentence from "eBCS provides additional means for protecting broadcast traffic..." to "eBCS provides means for protecting broadcast traffic..." |  | CHAIR | [6 empty] | 2020-12-23 13:39 | CHAIR
1473 | Stephen McCann | 252 | 1 | 7 | 22 | 14 | E | N | 22 | 14 | 7 |  |  | Carol Ansley |  |  | Clause 7 and 8 are empty | Remove them from the draft as no changes are required. |  | CHAIR | [6 empty] | 2020-12-30 10:24 | CHAIR
1474 | Stephen McCann | 252 | 1 | 9.4.2.300 | 24 | 2 | E | N | 24 | 2 | 9.4.2.300 |  | V | Abhishek Patil |  | 93 | The title of this clause is "E-BCS Parameters element". The term E-BSC is not defined. | Change all occurances of "E-BCS" to "eBCS", unless it is within a MLME definition. | Revised All references to the term ‘E-BCS’ or ‘eBCS’ have been fixed in D1.01 to ‘EBCS’. Therefore, no further changes are needed. TGbc editor: No changes are needed to resolve this comment | EDITOR | 2021-02-09 - approved | approved | CHAIR: 2021-02-15 10:47:29Z - Import of "ready for motion" resolutions from 11-21/0190r2 as discussed on Feb/9 telco. | I | EDITOR: 2021-03-24 13:37:32Z | 1,02 | 2021-03-24 13:38 | EDITOR
1475 | Stephen McCann | 252 | 1 | 9.6.50.2 | 47 | 9 | E | N | 47 | 9 | 9.6.50.2 |  | A | Carol Ansley | 11-21/123 | 91 | The "Error!" reference needs to be resolved. | Remove all these errors with the correct references. | Accept | EDITOR | 2021-01-27 - approved | approved | CHAIR: 2021-01-27 20:05:50Z - Agreed ediitorial comment resolutions per telcos 2021-01-26. | I | EDITOR: 2021-03-22 18:02:34Z | 1,02 | 2021-03-22 18:03 | EDITOR
1476 | Stephen McCann | 252 | 1 | 9.4.2.300.3 | 26 | 13 | T | Y | 26 | 13 | 9.4.2.300.3 |  | V | Abhishek Patil |  | 93 | The use of the term "uplink" is superfluous in many parts of the text. For example in the cited sentence, there is no reason to use the term "uplink". Unfortuantely, there are many other occurances of this phrase in the draft, which are not required. | Change the following text from "...to indicate that the AP can discard a frame received from a non-AP STA..." to "...to indicate that the AP can discard a frame received from a non-AP STA...". | Revised Multiple instances of uplink data or uplink frame were replaced with HLP payload or EBCS UL frame respectively. TGbc Editor: please make changes as shown in doc: https://mentor.ieee.org/802.11/dcn/21/11-21-0090-05-00bc-lb252-resolutions-for-cids-assigned-to-abhi-(part-2).doc tag 1476 | EDITOR | 2021-02-09 - approved | approved | CHAIR: 2021-02-15 10:47:29Z - Import of "ready for motion" resolutions from 11-21/0190r2 as discussed on Feb/9 telco. | I | EDITOR: 2021-03-24 13:43:51Z | 1,02 | 2021-03-24 13:44 | EDITOR
1477 | Stephen McCann | 252 | 1 | 9.4.2.300.2 | 24 | 18 | T | N | 24 | 18 | 9.4.2.300.2 |  | V | Abhishek Patil |  | 88 | The title does not need to mention AP STA, as AP is a recognised term | Change the clause title to "eBCS AP Parameters for an AP" | Revised TGbc editor please change the title to: “EBCS Parameters Advertisement field for an AP” | EDITOR | 2021-01-12 - approved | approved |  | I | EDITOR: 2021-03-24 14:10:05Z | 1,02 | 2021-03-24 14:10 | EDITOR
1478 | Stephen McCann | 252 | 1 | 9.4.2.300.2 | 24 | 21 | E | N | 24 | 21 | 9.4.2.300.2 |  | A | Carol Ansley | 11-21/123 | 91 | Octet should be plural within Figure 9-bc2 | Change "Octet" to "Octets" in Figure 9-bc2 | Accept | EDITOR | 2021-01-27 - approved | approved | CHAIR: 2021-01-27 20:05:50Z - Agreed ediitorial comment resolutions per telcos 2021-01-26. CHAIR: 2021-01-19 17:36:18Z - Discussed 11-21/123r0, which presents proposed comment resolutions during the telco. Live edits based on the discussiion reflected in 123r1. Ready for motion. Chair to prepare a motion tab once all comment resolutons in 11-21/123 are discussed (schedlued remaining cids for next telco). | I | EDITOR: 2021-03-22 17:52:13Z | 1,02 | 2021-03-22 17:52 | EDITOR
1479 | Stephen McCann | 252 | 1 | 9.4.2.300.3 | 26 | 1 | T | N | 26 | 1 | 9.4.2.300.3 |  | V | Abhishek Patil |  | 88 | Figure 9-bc4 is redundant and should be removed. Figure 9-bc5 is adequate to define the sub-field format. | Remove figure 9-bc4 and change references to Figure 9-bc4 in the text to Figure 9-bc5 | REVISED (CHAIR: 2021-01-12 21:35:58Z) Revised Figure 9-bc4 is removed and title and number for the subsequent figure is updated as “9-bc4 - Format of EBCS Parameters Advertisement field for a non-AP STA” TGbc editor please make changes as shown in https://mentor.ieee.org/802.11/dcn/21/11-21-0064-04-00bc-lb252-resolutions-for-cids-assigned-to-abhi-(part-1).doc tagged as 1479 | EDITOR | 2021-01-12 - approved | approved | CHAIR: 2021-01-12 21:36:09Z - status set to: ready for motion | I | EDITOR: 2021-03-24 14:09:51Z | 1,02 | 2021-03-24 14:10 | EDITOR
1480 | Stephen McCann | 252 | 1 | 9.4.2.300.3 | 26 | 5 | E | N | 26 | 5 | 9.4.2.300.3 |  | V | Carol Ansley | 11-21/123 | 91 | The font size in Figure 9-bc5 differs from that in Figure 9-bc6. | Change the font size in Figure 9-bc5 to match the font size in the other figures. Other figures have the same issue. | REVISED (CHAIR: 2021-01-27 20:11:41Z) Revised. The TGbc editor is instructed to correct the figure font sizes per the 802.11 editing practice through-out the draft. | EDITOR | 2021-01-27 - approved | approved | CHAIR: 2021-01-27 20:11:46Z - status set to: ready for motion CHAIR: 2021-01-19 17:36:18Z - Discussed 11-21/123r0, which presents proposed comment resolutions during the telco. Live edits based on the discussiion reflected in 123r1. Ready for motion. Chair to prepare a motion tab once all comment resolutons in 11-21/123 are discussed (schedlued remaining cids for next telco). | I | EDITOR: 2021-03-22 17:54:04Z | 1,02 | 2021-03-22 17:54 | EDITOR
1481 | Stephen McCann | 252 | 1 | 9.4.2.301 | 26 | 19 | T | N | 26 | 19 | 9.4.2.301 |  | V | Xiaofei Wang |  |  | The reference to the STA should be a non-AP STA | Change "eBCS STA" to "eBCS non-AP STA" within the cited sentence. The same change needs to be made at P47L18, P55L13, P56L21, P56L23, P56L26 and P56L28. | Revised: The cited text has been deleted and its content has been moved to 9.4.1.xxx. In the newly proposed text "EBCS non-AP STA" is used instead of "EBCS STA". Note to editor: Please incorportate changes contained in https://mentor.ieee.org/802.11/dcn/21/11-21-0667-02-00bc-proposed-spec-text-for-cr-part-2.docx under CID 1406. In addtion, please also change "EBCS STA" to "EBCS non-AP STA" at P47L18, P55L13, P56L21, P56L23, P56L26 and P56L28. | CHAIR | 2021-05-14 - ready for motion | ready for motion |  |  |  |  | 2021-05-13 14:14 | CHAIR
1482 | Stephen McCann | 252 | 1 | 11.100.5 | 56 | 38 | T | N | 56 | 38 | 11.100.5 | [5 empty] | Within this clause, are the references to "eBCS STA" for all stations, or just for a non-AP STA? | Change each occurance of "eBCS STA" to "eBCS non-AP STA" within the cited clause. |  | CHAIR | [6 empty] | 2020-12-23 12:56 | CHAIR
1483 | Stephen McCann | 252 | 1 | 9.4.2.302 | 27 | 12 | T | N | 27 | 12 | 9.4.2.302 |  | V | Xiaofei Wang |  |  | What is an eBCS AP STA? | Change "eBCS AP STA" to "eBCS AP" | Revised: The cited text has been deleted. The content has been moved to Clause 9.4.1.xxx. "EBCS AP" is used instead of "EBCS AP STA" in the newly proposed text. Note to editor: please incorporate changes as contained in https://mentor.ieee.org/802.11/dcn/21/11-21-0667-02-00bc-proposed-spec-text-for-cr-part-2.docx under CID 1483. | CHAIR | 2021-05-14 - ready for motion | ready for motion |  |  |  |  | 2021-05-13 14:14 | CHAIR
1484 | Stephen McCann | 252 | 1 | 9.4.2.300.2 | 21 | 25 | E | N | 21 | 25 | 9.4.2.300.2 |  | A | Abhishek Patil |  | 88 | Figure 9-bc2 has a "AP UL Control" field which is not defined. | Change the field "AP UL Control" in Figure 9-bc2 to "AP Control". The same change needs to be made on P24L25 | Accept | EDITOR | 2021-01-12 - approved | approved |  | I | EDITOR: 2021-03-24 14:13:27Z |  | 2021-03-24 19:49 | EDITOR
1485 | Stephen McCann | 252 | 1 | 9.4.2.300.2 | 21 | 25 | T | N | 21 | 25 | 9.4.2.300.2 |  | V | Abhishek Patil |  | 88 | The "Next eBCS Info frame" is an interval to the next frame and this is not obvious from the sub-field name | Change the field "Next eBCS Info frame" to "eBCS Info frame interval" | REVISED (CHAIR: 2021-01-12 21:34:06Z) Revised Agree with the comment. The field name is changed to EBCS Info Frame Tx Countdown. TGbc editor please make global replacement for field name ‘Next eBCS Info frame’ to ‘EBCS Info Frame Tx Countdown’. Some of the changes are shown in https://mentor.ieee.org/802.11/dcn/21/11-21-0064-04-00bc-lb252-resolutions-for-cids-assigned-to-abhi-(part-1).doc tagged as 1485 | EDITOR | 2021-01-12 - approved | approved | CHAIR: 2021-01-12 21:34:14Z - status set to: ready for motion | I | EDITOR: 2021-03-24 14:07:11Z | 1,02 | 2021-03-24 14:07 | EDITOR
1486 | Stephen McCann | 252 | 1 | 9.4.2.300.2 | 24 | 18 | T | Y | 24 | 18 | 9.4.2.300.2 |  | V | Abhishek Patil |  | 93 | It would be more efficient if the "E-BCS Parameters field for an AP" and the "E-BCS Parameters field for a non-AP STA" be merged into a single frame entitled "eBCS Parameters". There are enough reserved bits in both the current UL and DL frames, so that within a new common frame a leading bit could be assigned to Uplink or Downlink (if really required). The other subfields could be renamed to be more common. | Change the frames in clauses 9.4.2.300.2 and 9.4.2.300.3 to a single eBCS parameters field. This field then contains the following sub-fields: Control, eBCS Info frame interval (optional). The Control sub-field comprises: B0: uplink/downlink indicator, B1-B2: Authentication Mode: B3-B4: Limiting Mode, B5: Metadata Embedding, B6: No forwarding, B7: Reserved. | Revised The spec text has been updated such that the EBCS element provides parameters for an EBCS AP only. The text related to the two bits advertised for an EBCS non-AP STA is moved out of this subclause to the EBCS UL frame. The subclause titles under 9.4.2.300 are deleted. The field name ‘AP Control’ is updated to say ‘Control’. The subclause on EBCS UL frame is updated to match the change. The bits ordering in EBCS UL Control field of the frame is updated to include the two bits moved from the EBCS Parameters element. The bit used to signal presence of EBCS Parameters element in the EBCS UL frame is removed. The EBCS Parameter field (which carries the EBCS Parameters element) is deleted from the frame. Corresponding description text is removed. Text in clause 11 is updated to make correct references. TGbc Editor: please make changes as shown in doc: https://mentor.ieee.org/802.11/dcn/21/11-21-0090-05-00bc-lb252-resolutions-for-cids-assigned-to-abhi-(part-2).doc tag 1486 | EDITOR | 2021-02-09 - approved | approved | CHAIR: 2021-02-15 10:47:29Z - Import of "ready for motion" resolutions from 11-21/0190r2 as discussed on Feb/9 telco. | I | EDITOR: 2021-03-24 13:43:33Z | 1,02 | 2021-03-24 13:44 | EDITOR
1487 | Stephen McCann | 252 | 1 | 9.4.2.301 | 26 | 21 | E | N | 26 | 21 | 9.4.2.301 |  | V | Xiaofei Wang |  |  | Figure 9-bc6 refers to a set. The base standards already uses the terms Tuples and List to refer to multiple sub-fields. It would be useful not to introduce another term. | Change "Set" within Figure 9-bc6 and the explanatory text beneath to either "Tuples" or "List" | Revised: The cited text has been deleted. However, agree with the comment that "List" is a better term. The content of this section has been moved to 9.4.1.xxx. In the newly proposed text, the term "EBCS Request Information List" is used instead of "EBCS Request Information Set" 9.4.1.xxx EBCS Request field. Notes to editor: please incorporate all changes under #1487 in https://mentor.ieee.org/802.11/dcn/21/11-21-0667-02-00bc-proposed-spec-text-for-cr-part-2.docx. | CHAIR | 2021-05-14 - ready for motion | ready for motion |  |  |  |  | 2021-05-13 14:14 | CHAIR
1488 | Stephen McCann | 252 | 1 | 9.4.2.301 | 27 | 8 | T | Y | 27 | 8 | 9.4.2.301 |  | V | Xiaofei Wang |  |  | What is the definition and format of the ID, mentioned in this sentence? | Add the following text after the cited sentence: "The format of the ID is an integer in the range 0..65535" | Revised: the cited text has been deleted. In addition, Clause 9.2.2 states "Unless specified otherwise, a number in a field is encoded as an unsigned integer." which applies for this definition. | CHAIR | 2021-05-14 - ready for motion | ready for motion |  |  |  |  | 2021-05-13 14:14 | CHAIR
1489 | Stephen McCann | 252 | 1 | 9.4.2.301 | 27 | 9 | T | Y | 27 | 9 | 9.4.2.301 |  | V | Xiaofei Wang |  |  | This sentence doesn't make any sense. The field is entitled "Requested Time To Termination", but the text states that the field is a requested duration for an eBCS to exist (I think ?) | This sentence needs to be re-written as follows: "The Requested Time To Termination subfield indicates the period in a number of TBTTs after which the eBCS identified by the Content ID is terminated." | revised: the cited text has been deleted and the content has been moved to 9.4.1.xxx. In the newly proposed text, the description has been updated to clarify the sentence. Note to editor: Please incorporate changes shown in https://mentor.ieee.org/802.11/dcn/21/11-21-0667-02-00bc-proposed-spec-text-for-cr-part-2.docx under CID 1489. | CHAIR | 2021-05-14 - ready for motion | ready for motion |  |  |  |  | 2021-05-13 14:14 | CHAIR
1490 | Stephen McCann | 252 | 1 | 9.4.2.301 | 27 | 3 | T | Y | 27 | 3 | 9.4.2.301 |  | V | Xiaofei Wang |  |  | Within Figure 9-bc8 when the "Requested Time To Termination" is set to 0, the "eBCS Request Info frame" then only contains the "eBCS Request Info Control" and the "Content ID" sub-fields. But this does nothing, so why have the "eBCS Request Info frame" there in the first place? | Re-write the "eBCS Request Info" subfield (Figure 9-bc7) without the "eBCS Request Info Control subfield" as it's redundant. If the eBCS Request Info has useful data in it (e.g. a Requested Time to Termination), then include the subfield within the eBCS Request element. If there is no Requested Time to Termination then do not include it in the eBCS Request element. Then most of the optional bits and fields drop out resulting in a much simpler eBCS Request Info subfield. | Revised: The cited text has been deleted and its content has been moved to Clause 9.4.1.xxx. Content ID will always be present; all other optional fields may be optional and their presence is indicated in the Control subfield. Since the length may be variable, EBCS Request Info Control subfield would be needed to parse the EBCS Request Information List. Otherwise the receiving STA may have issues understanding the length of each of the EBCS Request Info subfield. The value of Request Time To Termination = 0 has been clarified. Note to editor: Please incorporate changes in https://mentor.ieee.org/802.11/dcn/21/11-21-0667-02-00bc-proposed-spec-text-for-cr-part-2.docx under CID 1490. | CHAIR | 2021-05-14 - ready for motion | ready for motion |  |  |  |  | 2021-05-13 14:14 | CHAIR
1491 | Stephen McCann | 252 | 1 | 9.4.2.302 | 27 | 15 | E | N | 27 | 15 | 9.4.2.302 |  | V | Xiaofei Wang |  |  | Figure 9-bc9 refers to a set. The base standards already uses the terms Tuples and List to refer to multiple sub-fields. It would be useful not to introduce another term. | Change "Set" within Figure 9-bc9 and the explanatory text beneath to either "Tuples" or "List" | Revised: The cited text has been deleted. However, agree with the comment that "List" is a better term. The content of this section has been moved to 9.4.1.xxx. In the newly proposed text, the term "EBCS Request Information List" is used instead of "EBCS Request Information Set" 9.4.1.xxx EBCS Request field. Notes to editor: please incorporate all changes under #1491 in https://mentor.ieee.org/802.11/dcn/21/11-21-0667-02-00bc-proposed-spec-text-for-cr-part-2.docx. | CHAIR | 2021-05-14 - ready for motion | ready for motion |  |  |  |  | 2021-05-13 14:14 | CHAIR
1492 | Stephen McCann | 252 | 1 | 9.4.2.302 | 28 | 3 | T | Y | 28 | 3 | 9.4.2.302 |  | V | Xiaofei Wang |  |  | Within Figure 9-bc10, if all the optional sub-fields are not present, then the eBCS Response Info subfield does not need to be included within the "eBCS Response Information Set". This is because the eBCS Response Info subfield doesn't do anythimg. | Add a sentence to the cited clause stating that when an "eBCS Response Info" subfield has no optional information, then it does not need to be included in the "eBCS Response Information Set". | Revised: The cited text has been deleted. The EBCS Response Info subfield will always contain Content ID and EBCS Request Status to confirm the status of the request EBCS traffic stream, all other optional fields may be optional and their presence is indicated in the Control subfield. The Control subfield would be needed for receiving STAs to parse the EBCS Response Info subfield since the length is variable. | CHAIR | 2021-05-14 - ready for motion | ready for motion |  |  |  |  | 2021-05-13 14:14 | CHAIR
1493 | Stephen McCann | 252 | 1 | 9.4.5.1 | 29 | 8 | E | N | 29 | 8 | 9.4.5.1 |  | V | Carol Ansley | 11-21/123 | 91 | In Table 9-331 the references in the right hand column are incorrect | Update the subclause references in the right hand column to 9.4.5.100 etc. | Revised. Based on latest baseline, section 9.4.5.100 will become 9.4.5.30. Sections 9.4.5.101 and 9.4.5.102 will become 9.4.5.31 and 9.4.5.32 re-spectively. | EDITOR | 2021-01-27 - approved | approved |  | I | EDITOR: 2021-03-22 17:57:02Z | 1,02 | 2021-03-22 17:57 | EDITOR
1494 | Stephen McCann | 252 | 1 | 9.4.5.100 | 31 | 1 | E | N | 31 | 1 | 9.4.5.100 |  | A | Antonio de la Olivia |  | 98 | Figure 9-bc15 is poorly formatted | There is an extra box above "Bits" on the left hand side of the figure which should be removed. | Accept | EDITOR | 2021-03-10 - approved | approved |  | I | EDITOR: 2021-03-19 14:13:39Z | 1,02 | 2021-03-19 14:14 | EDITOR
1495 | Stephen McCann | 252 | 1 | 9.4.5.100 | 30 | 14 | E | N | 30 | 14 | 9.4.5.100 |  | A | Antonio de la Olivia |  | 98 | Figure 9-bc14 is poorly formatted | The "Content ID" subfield is not alligned correctly and needs to be centred within it's cell. | Accept | EDITOR | 2021-03-10 - approved | approved |  | I | EDITOR: 2021-03-19 14:14:09Z | 1,02 | 2021-03-19 14:14 | EDITOR
1496 | Stephen McCann | 252 | 1 | 9.4.5.100 | 31 | 1 | T | N | 31 | 1 | 9.4.5.100 |  | J | Stephen McCann |  | 88 | Within Figure 9-bc15 there also needs to be a "Content Destination Address Type Present" bit, to indicate whether the "Content Destination Address Type" subfield is present in the "Enhanced Broadcast Services Tuple field". | Add a "Content Destination Address Type Present" bit to Figure 9-bc15 and also descriptive text beneath. | Reject: This bit is not required as described in the paragraph at Page 31 Line 11 | EDITOR | 2021-01-12 - approved | approved |  | N |  |  | 2021-03-24 14:11 | EDITOR
1497 | Stephen McCann | 252 | 1 | 9.4.5.100 | 31 | 1 | T | Y | 31 | 1 | 9.4.5.100 |  | V | Stephen McCann |  | 88 | There is no description of the "Association Required" sub-field below Figure 9-bc15. | Either add some descriptive text about the "Association Required" sub-field or remove it from the figure. There is a description on P44L9 which may be suitable. | Revised: At page 31 line 18, add the following paragraph "A value of 1 in the Association Required subfield indicates that association is required to receive the EBCS traffic stream identified by the content ID contained in the Content ID subfield. A value of 0 indicates that association is not required to receive the EBCS traffic stream identified by the content ID contained in the Content ID subfield." | EDITOR | 2021-01-12 - approved | approved |  | I | EDITOR: 2021-03-24 14:13:04Z | 1,02 | 2021-03-24 14:13 | EDITOR
1498 | Stephen McCann | 252 | 1 | 9.4.5.100 | 31 | 18 | T | Y | 31 | 18 | 9.4.5.100 |  | J | Xiaofei Wang |  |  | The definition of "Content ID" is very poor and does not indicate a format or value type. | Add the following text after the cited sentence: "The format of the ID is an integer in the range 0..65535". Alternatively a reference to the definition in clause 9.4.2.301 could be added. | Rejected: Clause 9.2.2 states "Unless specified otherwise, a number in a field is encoded as an unsigned integer." which applies for this definition. No further change is needed. | CHAIR | 2021-05-14 - ready for motion | ready for motion |  |  |  |  | 2021-05-13 14:14 | CHAIR
1499 | Stephen McCann | 252 | 1 | 9.4.5.100 | 32 | 21 | T | Y | 32 | 21 | 9.4.5.100 |  | V | Antonio de la Olivia |  | 92 | In Figure 9-bc16, the subfield "Destination IPv4 Address" is not defined in the text. | Add some text to define the "Destination IPv4 Address" beneath Figure 9-bc16. | CHAIR: 2021-02-08 15:54:23Z - Revise: Added an explanation for Destination IPv4 Address. Resolution as per comments marked as [CID1499] in https://mentor.ieee.org/802.11/dcn/21/ 11-21-0079-03-00bc-LB252-cids-assigned-to-aoliva.docx | EDITOR | 2021-02-02 - approved | approved | CHAIR: 2021-01-25 21:25:22Z - CIIDs discussed during Jan interim and ready for motion. Inported resolutiions and changed ad-hoc status accordingly. CHAIR: 2021-01-25 21:24:05Z - status set to: ready for motion | I | EDITOR: 2021-03-24 13:37:12Z | 1,02 | 2021-03-24 13:37 | EDITOR
1500 | Stephen McCann | 252 | 1 | 9.4.5.100 | 32 | 21 | T | Y | 32 | 21 | 9.4.5.100 |  | V | Antonio de la Olivia |  | 92 | In Figure 9-bc16, the subfield "Destination Port" is not defined in the text. | Add some text to define the "Destination Port" beneath Figure 9-bc16. | CHAIR: 2021-02-08 15:53:40Z - Revise: Added an explanation for Destination Port in both Figures 9-bc17 and 9-bc16. Resolution as per comments tagged with [CID1500] in https://mentor.ieee.org/802.11/dcn/21/ 11-21-0079-03-00bc-LB252-cids-assigned-to-aoliva.docx | EDITOR | 2021-02-02 - approved | approved | CHAIR: 2021-01-25 21:25:22Z - CIIDs discussed during Jan interim and ready for motion. Inported resolutiions and changed ad-hoc status accordingly. CHAIR: 2021-01-25 21:23:30Z - status set to: ready for motion | I | EDITOR: 2021-03-24 13:36:52Z | 1,02 | 2021-03-24 13:37 | EDITOR
1501 | Stephen McCann | 252 | 1 | 9.4.5.100 | 32 | 25 | T | Y | 32 | 25 | 9.4.5.100 |  | V | Antonio de la Olivia |  | 92 | In Figure 9-bc17, the subfield "Destination IPv6 Address" is not defined in the text. | Add some text to define the "Destination IPv6 Address" beneath Figure 9-bc17. | CHAIR: 2021-02-08 15:51:25Z - Revise: Added an explanation for Destination IPv6 Address. Resolution as per comments tagged with [CID1501] in https://mentor.ieee.org/802.11/dcn/21/ 11-21-0079-03-00bc-LB252-cids-assigned-to-aoliva.docx | EDITOR | 2021-02-02 - approved | approved | CHAIR: 2021-01-25 21:25:22Z - CIIDs discussed during Jan interim and ready for motion. Inported resolutiions and changed ad-hoc status accordingly. CHAIR: 2021-01-25 21:22:53Z - status set to: ready for motion | I | EDITOR: 2021-03-24 13:36:16Z | 1,02 | 2021-03-24 13:36 | EDITOR
1502 | Stephen McCann | 252 | 1 | 9.4.5.100 | 32 | 25 | T | Y | 32 | 25 | 9.4.5.100 |  | V | Stephen McCann |  | 102 | In Figure 9-bc17, the subfield "Destination Port" is not defined in the text. | Add some text to define the "Destination Port" beneath Figure 9-bc17. | Revised: Added an explanation for Destination Port in Figure 9-bc17. Editor the resolution is shown as a change in the submission https://mentor.ieee.org/802.11/dcn/21/11-21-0314-05-00bc-discussion-on-9-4-5-100.docx tagged as CID 1022. | EDITOR | 2021-03-12 - approved | approved |  | I | EDITOR: 2021-03-19 14:41:16Z | 1,02 | 2021-03-19 14:41 | EDITOR
1503 | Stephen McCann | 252 | 1 | 9.6.7.101 | 40 | 18 | T | Y | 40 | 18 | 9.6.7.101 |  | V | Hitoshi Morioka |  | 101 | In Figure 9-bc31, the subfield "Destination IPv4 Address" is not defined in the text. | Add some text to define the "Destination IPv4 Address" beneath Figure 9-bc31. | Revised. The cited subfield is common to the Content Address subfield in the Enhanced Broadcast Service ANQP-element. Replace "Content Destination Address Type" and "Content Destination Address" in Figure 9-bc29 to "Content Address Type" and "Content Address" respectively. Replace P40L8-P41L9 in D1.01 with "The Content Address Type subfield and the Content Address subfield are defined in 9.4.5.100 (Enhances Broadcast Service ANQP-element)." Clause 9.4.5.100 has been changed by the approved contribution https://mentor.ieee.org/802.11/dcn/21/11-21-0314-05-00bc-discussion-on-9-4-5-100.docx that includes text to define "Destination IPv4 Address". | EDITOR | 2021-03-12 - approved | approved |  | I | EDITOR: 2021-03-19 14:29:02Z | 1,02 | 2021-03-19 14:29 | EDITOR
1504 | Stephen McCann | 252 | 1 | 9.6.7.101 | 40 | 24 | T | Y | 40 | 24 | 9.6.7.101 |  | V | Hitoshi Morioka |  | 101 | In Figure 9-bc32, the subfield "Destination IPv6 Address" is not defined in the text. | Add some text to define the "Destination IPv6 Address" beneath Figure 9-bc32. | Revised. The cited subfield is common to the Content Address subfield in the Enhanced Broadcast Service ANQP-element. Replace "Content Destination Address Type" and "Content Destination Address" in Figure 9-bc29 to "Content Address Type" and "Content Address" respectively. Replace P40L8-P41L9 in D1.01 with "The Content Address Type subfield and the Content Address subfield are defined in 9.4.5.100 (Enhances Broadcast Service ANQP-element)." Clause 9.4.5.100 has been changed by the approved contribution https://mentor.ieee.org/802.11/dcn/21/11-21-0314-05-00bc-discussion-on-9-4-5-100.docx that includes text to define "Destination IPv6 Address". | EDITOR | 2021-03-12 - approved | approved |  | I | EDITOR: 2021-03-19 14:29:43Z | 1,02 | 2021-03-19 14:30 | EDITOR
1505 | Stephen McCann | 252 | 1 | 9.4.5.100 | 33 | 5 | T | Y | 33 | 5 | 9.4.5.100 |  | V | Antonio de la Olivia |  | 92 | In Figure 9-bc18 the subfield "Destination UDP Port" is not defined in the text | Add some text to define the "Destination UDP Port" beneath Figure 9-bc18. Alternatively the definition on P45L16 could be moved to the text beneath this figure. | CHAIR: 2021-02-08 15:52:36Z - Revise: As suggested copy definition from P45L16 but adapt to the cited paragraph. Resolution as per comments marked as [CID1505] in https://mentor.ieee.org/802.11/dcn/21/ 11-21-0079-03-00bc-LB252-cids-assigned-to-aoliva.docx | EDITOR | 2021-02-02 - approved | approved | CHAIR: 2021-01-25 21:25:22Z - CIIDs discussed during Jan interim and ready for motion. Inported resolutiions and changed ad-hoc status accordingly. CHAIR: 2021-01-25 21:22:21Z - status set to: ready for motion | I | EDITOR: 2021-03-24 13:35:51Z | 1,02 | 2021-03-24 13:36 | EDITOR
1506 | Stephen McCann | 252 | 1 | 9.6.7.101 | 40 | 18 | T | Y | 40 | 18 | 9.6.7.101 |  | V | Hitoshi Morioka |  | 101 | In Figure 9-bc31 the subfield "Destination UDP Port" is not defined in the text. | Add some text to define the "Destination UDP Port" beneath Figure 9-bc31. Alternatively the definition on P45L16 could be moved to the text beneath this figure. | Revised. The cited subfield is common to the Content Address subfield in the Enhanced Broadcast Service ANQP-element. Replace "Content Destination Address Type" and "Content Destination Address" in Figure 9-bc29 to "Content Address Type" and "Content Address" respectively. Replace P40L8-P41L9 in D1.01 with "The Content Address Type subfield and the Content Address subfield are defined in 9.4.5.100 (Enhances Broadcast Service ANQP-element)." Clause 9.4.5.100 has been changed by the approved contribution https://mentor.ieee.org/802.11/dcn/21/11-21-0314-05-00bc-discussion-on-9-4-5-100.docx that includes text to define "Destination UDP Port". | EDITOR | 2021-03-12 - approved | approved |  | I | EDITOR: 2021-03-19 14:29:28Z | 1,02 | 2021-03-19 14:30 | EDITOR
1507 | Stephen McCann | 252 | 1 | 9.6.7.101 | 40 | 24 | T | Y | 40 | 24 | 9.6.7.101 |  | V | Hitoshi Morioka |  | 101 | In Figure 9-bc32 the subfield "Destination UDP Port" is not defined in the text. | Add some text to define the "Destination UDP Port" beneath Figure 9-bc32. Alternatively the definition on P45L16 could be moved to the text beneath this figure. | Revised. The cited subfield is common to the Content Address subfield in the Enhanced Broadcast Service ANQP-element. Replace "Content Destination Address Type" and "Content Destination Address" in Figure 9-bc29 to "Content Address Type" and "Content Address" respectively. Replace P40L8-P41L9 in D1.01 with "The Content Address Type subfield and the Content Address subfield are defined in 9.4.5.100 (Enhances Broadcast Service ANQP-element)." Clause 9.4.5.100 has been changed by the approved contribution https://mentor.ieee.org/802.11/dcn/21/11-21-0314-05-00bc-discussion-on-9-4-5-100.docx that includes text to define "Destination UDP Port". | EDITOR | 2021-03-12 - approved | approved |  | I | EDITOR: 2021-03-19 14:30:22Z | 1,02 | 2021-03-19 14:30 | EDITOR
1508 | Stephen McCann | 252 | 1 | 9.6.7.101 | 41 | 1 | T | Y | 41 | 1 | 9.6.7.101 |  | V | Hitoshi Morioka |  | 101 | In Figure 9-bc33 the subfield "Destination UDP Port" is not defined in the text. | Add some text to define the "Destination UDP Port" beneath Figure 9-bc33. Alternatively the definition on P45L16 could be moved to the text beneath this figure. | Revised. The cited subfield is common to the Content Address subfield in the Enhanced Broadcast Service ANQP-element. Replace "Content Destination Address Type" and "Content Destination Address" in Figure 9-bc29 to "Content Address Type" and "Content Address" respectively. Replace P40L8-P41L9 in D1.01 with "The Content Address Type subfield and the Content Address subfield are defined in 9.4.5.100 (Enhances Broadcast Service ANQP-element)." Clause 9.4.5.100 has been changed by the approved contribution https://mentor.ieee.org/802.11/dcn/21/11-21-0314-05-00bc-discussion-on-9-4-5-100.docx that includes changes to remove "UDP/hostname". | EDITOR | 2021-03-12 - approved | approved |  | I | EDITOR: 2021-03-19 14:30:44Z | 1,02 | 2021-03-19 14:31 | EDITOR
1509 | Stephen McCann | 252 | 1 | 9.4.5.1 | 29 | 9 | E | N | 29 | 9 | 9.4.5.1 |  | V | Carol Ansley | 11-21/123 | 91 | Tables 9-331, 9-bc3 and 9-bc4 appear to have different formats and differing fonts. | Harmonise the font and format of these three tables and possibly others within the draft. | REVISED (CHAIR: 2021-01-27 20:14:34Z)Revised. The TGbc editor is instructed to correct the figure font sizes per the 802.11 editing practice through-out the draft. | EDITOR | 2021-01-27 - approved | approved | CHAIR: 2021-01-27 20:14:40Z - status set to: ready for motion | I | EDITOR: 2021-03-22 17:57:25Z | 1,02 | 2021-03-22 17:58 | EDITOR
1510 | Stephen McCann | 252 | 1 | 9.4.5.100 | 32 | 14 | T | Y | 32 | 14 | 9.4.5.100 |  | A | Stephen McCann |  | 102 | The text states that "The value of 2 ... shall only be used for eBCS UL frames". This is an ANQP-element definition. | Remove the cited sentence from the clause. | Accept | EDITOR | 2021-03-12 - approved | approved |  | I | EDITOR: 2021-03-19 14:40:50Z | 1,02 | 2021-03-19 14:41 | EDITOR
1511 | Stephen McCann | 252 | 1 | 9.4.5.100 | 31 | 19 | T | N | 31 | 19 | 9.4.5.100 |  | V | Stephen McCann |  | 88 | The request method should not solicit any tranmission. The text needs to be re-written. | Change the cited sentence to: "The Request Method subfield indicates the method to request the transmission of an eBCS identified...." | Revised: Change the cited sentence to "The Request Method subfield indicates the method to request the transmission of an EBCS traffic stream identified by the content ID contained in the Content ID subfield." | EDITOR | 2021-01-12 - approved | approved |  | I | EDITOR: 2021-03-24 14:12:48Z | 1,02 | 2021-03-24 14:13 | EDITOR
1512 | Stephen McCann | 252 | 1 | 9.4.5.100 | 33 | 4 | E | N | 33 | 4 | 9.4.5.100 |  | V | Antonio de la Olivia |  | 98 | Subfield definitions usually occur beneath Figures. | Move the definitions of the "Hostname Length" and "Hostname" subfields below Figure 9-bc18. | Revised: Remove Figure 9-bc18. UDP/Hostname cannot be used as Content Address since it only makes sense in UL. Editor, please implement the changes marked as 1512 on the file https://mentor.ieee.org/802.11/dcn/21/11-21-0314-04-00bc-discussion-on-9-4-5-100.docx | EDITOR | 2021-03-10 - approved | approved |  | I | EDITOR: 2021-03-19 14:14:50Z | 1,02 | 2021-03-19 14:15 | EDITOR
1513 | Stephen McCann | 252 | 1 | 9.4.5.100 | 33 | 4 | E | N | 33 | 4 | 9.4.5.100 |  | A | Antonio de la Olivia |  | 98 | Subfield definitions usually occur beneath Figures. | Move the definition of the "MAC Address" subfield below Figure 9-bc19. | Accept. | EDITOR | 2021-03-10 - approved | approved |  | I | EDITOR: 2021-03-19 14:15:17Z | 1,02 | 2021-03-19 14:15 | EDITOR
1514 | Stephen McCann | 252 | 1 | 9.4.5.100 | 33 | 10 | T | N | 33 | 10 | 9.4.5.100 |  | V | Antonio de la Olivia |  | 92 | The current baseline draft 802.11REVmd D5.0 typically does not define a "MAC Address" subfield, for example P1075L58. | Remove Figure 9-bc19 as it is not required. | CHAIR: 2021-02-08 15:49:43Z - Revise. Need to modify surrounding text though. Resolution as per comment tagged as [CID1514] in https://mentor.ieee.org/802.11/dcn/21/ 11-21-0079-03-00bc-LB252-cids-assigned-to-aoliva.docx | EDITOR | 2021-02-02 - approved | approved | CHAIR: 2021-01-25 21:25:22Z - CIIDs discussed during Jan interim and ready for motion. Inported resolutiions and changed ad-hoc status accordingly. CHAIR: 2021-01-25 21:21:49Z - status set to: ready for motion | I | EDITOR: 2021-03-24 13:35:17Z | 1,02 | 2021-03-24 13:35 | EDITOR
1515 | Stephen McCann | 252 | 1 | 9.4.5.100 | 33 | 10 | T | Y | 33 | 10 | 9.4.5.100 |  | V | Antonio de la Olivia |  | 92 | What exactly is the "content" referred to in this sentence? | Change "content" to "broadcast frames" | CHAIR: 2021-02-08 15:48:55Z - Revise: The text has been simplified to just state that the Content Destination Address contains a MAC address. Resolution as per comments tagged as [CID 1515] in https://mentor.ieee.org/802.11/dcn/21/ 11-21-0079-03-00bc-LB252-cids-assigned-to-aoliva.docx | EDITOR | 2021-02-02 - approved | approved | CHAIR: 2021-01-25 21:25:22Z - CIIDs discussed during Jan interim and ready for motion. Inported resolutiions and changed ad-hoc status accordingly. CHAIR: 2021-01-25 21:21:11Z - status set to: ready for motion | I | EDITOR: 2021-03-24 13:34:54Z | 1,02 | 2021-03-24 13:35 | EDITOR
1516 | Stephen McCann | 252 | 1 | 9.4.5.101 | 33 | 16 | T | N | 33 | 16 | 9.4.5.101 |  | A | Carol Ansley | 11-21/123 | 91 | The current baseline draft 802.11REVmd D5.0 uses the term unregister. | Change "de-register" to "unregister" | Accept | EDITOR | 2021-01-27 - approved | approved | CHAIR: 2021-01-27 20:05:50Z - Agreed ediitorial comment resolutions per telcos 2021-01-26. | I | EDITOR: 2021-03-22 17:57:46Z | 1,02 | 2021-03-22 17:58 | EDITOR
1517 | Stephen McCann | 252 | 1 | 9.4.2.300.1 | 24 | 9 | T | Y | 24 | 9 | 9.4.2.300.1 |  | V | Abhishek Patil |  | 93 | What is an "eBCS UL frame", as it's not defined anywhere? | Change to "UL eBCS frame" as defined in 9.6.7.100? Otherwise add a definition of an eBCS UL frame. | Revised Agree with the comment. The text cited by the comment was deleted as a resolution to another comment. Therefore, no further changes are needed. TGbc editor: No changes are needed to resolve this comment | EDITOR | 2021-02-09 - approved | approved | CHAIR: 2021-02-15 10:47:29Z - Import of "ready for motion" resolutions from 11-21/0190r2 as discussed on Feb/9 telco. | I | EDITOR: 2021-03-24 13:46:33Z | 1,02 | 2021-03-24 13:47 | EDITOR
1518 | Stephen McCann | 252 | 1 | 9.6.7.100 | 35 | 24 | T | Y | 35 | 24 | 9.6.7.100 |  | V | Stephen McCann |  | 102 | Why is this frame entitled "UL eBCS frame" when most of the others in this document start "eBCS" ? | Rename "UL eBCS frame" to "eBCS UL frame" | Revised: Change "UL eBCS frame" to "EBCS UL frame" | EDITOR | 2021-03-12 - approved | approved |  | I | EDITOR: 2021-03-19 14:43:52Z | 1,02 | 2021-03-19 14:44 | EDITOR
1519 | Stephen McCann | 252 | 1 | 9.6.7.100 | 36 | 5 | T | Y | 36 | 5 | 9.6.7.100 |  | V | Abhishek Patil |  | 93 | Regarding Figure 9-bc24, the terminology should be "Public Action frames". | Rename Figure 9-bc24 to "eBCS UL Action frame field format" | Revised All references to the term ‘E-BCS’ or ‘eBCS’ have been fixed in D1.01 to ‘EBCS’. Therefore, no further changes are needed. TGbc editor: No changes are needed to resolve this comment | EDITOR | 2021-02-09 - approved | approved | CHAIR: 2021-02-15 10:47:29Z - Import of "ready for motion" resolutions from 11-21/0190r2 as discussed on Feb/9 telco. | I | EDITOR: 2021-03-24 13:42:27Z | 1,02 | 2021-03-24 13:43 | EDITOR
1520 | Stephen McCann | 252 | 1 | 9.6.7.100 | 36 | 3 | T | Y | 36 | 3 | 9.6.7.100 |  |  | Hitoshi Morioka |  |  | In Figure 9-bc24, a "Frame Signature Length" subfield is also required to be able to decode the frame. | Add a "Frame Signature Length" subfield to Figure 9-bc24, together with some descriptive text below the figure. |  | CHAIR |  | defer | CHAIR: 2021-05-04 17:04:19Z - Defer until Cls. 12 is discussed (see 11-21-0579-05-00bc-resolutions-for-clause-9). |  |  |  | 2021-05-04 17:04 | CHAIR
1521 | Stephen McCann | 252 | 1 | 9.6.7.100 | 35 | 24 | T | Y | 35 | 24 | 9.6.7.100 |  | V | Stephen McCann |  | 102 | The "UL eBCS Action Frame" carries higher layer protocol data and also has an optional certificate. It may be useful to describe a length (or size) constraint on how many octets could be placed into the "HLP Payload" subfield. | Add some text to describe the maximum size of the "HLP Payload" subfield when the "UL eBCS Actrion Frame" also has all it's other possible subfields. | Revised: The frame has been re-formatted through the resolution of other comments, as shown in submission <https://mentor.ieee.org/802.11/dcn/21/11-21-0090-05-00bc-lb252-resolutions-for-cids-assigned-to-abhi-part-2.docx>. | EDITOR | 2021-03-12 - approved | approved |  |  |  |  | 2021-03-15 10:52 | CHAIR
1522 | Stephen McCann | 252 | 1 | 9.6.7.100 | 36 | 6 | E | N | 36 | 6 | 9.6.7.100 |  | A | Carol Ansley | 11-21/123 | 91 | Figure 9-bc26 is poorly formatted | There is an extra box above "Octets" on the left hand side of the figure which should be removed. | Accept | EDITOR | 2021-01-27 - approved | approved | CHAIR: 2021-01-27 20:05:50Z - Agreed ediitorial comment resolutions per telcos 2021-01-26. | I | EDITOR: 2021-03-22 18:04:43Z | 1,02 | 2021-03-22 18:05 | EDITOR
1523 | Stephen McCann | 252 | 1 | 9.6.7.100 | 37 | 17 | T | Y | 37 | 17 | 9.6.7.100 |  | V | Abhishek Patil |  | 93 | The "E-BCS Parameters element" is defined in clause 9.4.2.300 and does not appear to fit into a 4 octet subfield. I'm really not sure what this is supposed to mean. | Delete the cited sentence. | Revised The EBCS Parameters field was removed from the EBCS UL frame and hence Figure 9-bc24. However, the comment is applicable to other variable length optional fields shown in the figure. The figure is updated to include the term ‘(optional)’ in the field name and replace ‘0 or variable’ as ‘variable’ since variable covers 0 length. The description text for each field is updated accordingly. TGbc Editor: please make changes as shown in doc: https://mentor.ieee.org/802.11/dcn/21/11-21-0090-05-00bc-lb252-resolutions-for-cids-assigned-to-abhi-(part-2).doc tag 1523 | EDITOR | 2021-02-09 - approved | approved | CHAIR: 2021-02-15 10:47:29Z - Import of "ready for motion" resolutions from 11-21/0190r2 as discussed on Feb/9 telco. | I | EDITOR: 2021-03-24 13:39:11Z | 1,02 | 2021-03-24 13:39 | EDITOR
1524 | Stephen McCann | 252 | 1 | 9.6.7.101 | 38 | 8 | E | N | 38 | 8 | 9.6.7.101 |  | V | Hitoshi Morioka |  | 100 | Figure 9-bc28 has an incorrect title | Change the figure title to "eBCS Info Control field format" | Revised. Change the figure title to "EBCS Info Control field format". | EDITOR | 2021-03-12 - approved | approved |  | I | EDITOR: 2021-03-19 14:22:51Z | 1,02 | 2021-03-19 14:23 | EDITOR
1525 | Stephen McCann | 252 | 1 | 9.6.7.101 | 41 | 8 | T | N | 41 | 8 | 9.6.7.101 |  | V | Hitoshi Morioka |  | 101 | The current baseline draft 802.11REVmd D5.0 typically does not define a "MAC Address" subfield, for example P1075L58. | Remove Figure 9-bc34 as it is not required. | Revised. The commented subfield is common to the Content Address subfield in the Enhanced Broadcast Service ANQP-element. Replace "Content Destination Address Type" and "Content Destination Address" in Figure 9-bc29 to "Content Address Type" and "Content Address" respectively. Replace P40L8-P41L9 in D1.01 with "The Content Address Type subfield and the Content Address subfield are defined in 9.4.5.100 (Enhances Broadcast Service ANQP-element)." Clause 9.4.5.100 has been changed by the approved contribution https://mentor.ieee.org/802.11/dcn/21/11-21-0314-05-00bc-discussion-on-9-4-5-100.docx that includes changes to the format of Content Address subfield for MAC address. | EDITOR | 2021-03-12 - approved | approved |  | I | EDITOR: 2021-03-19 14:31:01Z | 1,02 | 2021-03-19 14:31 | EDITOR
1526 | Stephen McCann | 252 | 1 | 9.6.7.101 | 37 | 26 | T | N | 37 | 26 | 9.6.7.101 |  | J | Hitoshi Morioka |  | 88 | The eBCS Info frame is rather difficult to understand as it has many subfields. I'm concerned that with several "Content Information subfields", each of which has several "Instant Authenticators" this could become a very large frame. | It would be useful to know how many "Content Informartion" subfields can be support within an eBCS Info frame. | REJECTED (CHAIR: 2021-01-12 21:04:25Z) Reject. Each Content Information is variable length. The maximum length of MMPDU is defined in the Table 9-25 in the baseline. EBCS Info frame can be fragmented up to 8 fragments. An EBCS Info frame can contain as many as the protocol allows. | EDITOR | 2021-01-12 - approved | approved | CHAIR: 2021-01-12 21:04:37Z - status set to: ready for motion | N |  |  | 2021-03-24 14:14 | EDITOR
1527 | Stephen McCann | 252 | 1 | 9.6.7.101 | 39 | 4 | T | Y | 39 | 4 | 9.6.7.101 |  | V | Hitoshi Morioka |  | 100 | The subfield "Negotiation Method" in Figure 9-bc29 is not defined in the cited clause. | Either remove this subfield or add some descriptive text below the figure. | Revised. Replace "Negotiation Method" with "Negotiation Info" and add description about the subfield. Editor to incorporate changes in document https://mentor.ieee.org/802.11/dcn/21/11-21-0084-06-00bc-resolutions-for-clause-9-6-7-101.docx marked with the tag 1527. | EDITOR | 2021-03-12 - approved | approved |  | I | EDITOR: 2021-03-19 14:26:10Z | 1,02 | 2021-03-19 14:26 | EDITOR
1528 | Stephen McCann | 252 | 1 | 9.6.7.101 | 39 | 3 | T | Y | 39 | 3 | 9.6.7.101 |  | V | Hitoshi Morioka |  | 100 | Regarding the "Content Information field", it would be more efficient to create a "Instant Authenticator" subframe comprising a singe "Instant Authenticator Hash Distance" and "Instant Authenticator" subfield. | Rearrange Figure 9-bc29 to group the "Instant Authenticator" sub-fields into a separate subframe. Place these subframes as a list at the end of the "Control Information" field. | Revised. Rearrange Figure 9-bc29 to group the Instant Authenticator subfield. Modify descriptions to match the new Instant Authenticator subfield. Editor to incorporate changes in document https://mentor.ieee.org/802.11/dcn/21/11-21-0084-06-00bc-resolutions-for-clause-9-6-7-101.docx marked with the tag 1528. | EDITOR | 2021-03-12 - approved | approved |  | I | EDITOR: 2021-03-19 14:25:41Z | 1,02 | 2021-03-19 14:26 | EDITOR
1529 | Stephen McCann | 252 | 1 | 11.22.3.3.100 | 49 | 27 | T | N | 49 | 27 | 11.22.3.3.100 |  | V | Stephen McCann |  | 102 | The sentence states that "A STA may use the ... ANQP-element to register (or de-register)". An ANQP-element should not be used to directly register or unregister. | Change the cited sentence to: "A STA may use the Enhanced Broadcast Request ANQP-element to request registration (or unregistration) from a peer STA transmitting an enhanced broadcast service." | Revised the cited sentence to: "A STA may use the Enhanced Broadcast Request ANQP-element to request registration (or unregistration) from a peer STA transmitting an EBCS traffic stream." | EDITOR | 2021-03-12 - approved | approved |  |  |  |  | 2021-03-15 10:52 | CHAIR
1530 | Thomas Derham | 252 | 1 | 11.100.2 | 50 |  | T | Y | 50 |  | 11.100.2 |  |  | Hitoshi Morioka |  |  | Functional and behavioral descriptions of eBCS DL services seem to be missing. Only security and capability signaling aspects seem to be defined. | Define and describe functionality, or if certain aspects are left to vendor-specific implementation then clarify. |  | CHAIR | [6 empty] | 2020-12-23 13:49 | CHAIR
1531 | Thomas Handte | 252 | 1 | 9.4.5.100 | 30 | 1 | E | N | 30 | 1 | 9.4.5.100 |  | A | Antonio de la Olivia |  | 98 | There is a glitch in Figure 9-bc13 | Make sure graphic is placed on one page | Accept | EDITOR | 2021-03-10 - approved | approved |  | I | EDITOR: 2021-03-19 14:15:44Z | 1,02 | 2021-03-19 14:16 | EDITOR
1532 | Thomas Handte | 252 | 1 | 9.4.5.100 | 31 | 1 | E | N | 31 | 1 | 9.4.5.100 |  | A | Antonio de la Olivia |  | 98 | Glitch in Figure 9-bc15 | Remove first Column (most left) | Accept | EDITOR | 2021-03-10 - approved | approved |  | I | EDITOR: 2021-03-19 14:16:27Z | 1,02 | 2021-03-19 14:16 | EDITOR
1533 | Tomoko Adachi | 252 | 1 |  | 2 |  | T | Y | 2 |  |  |  |  | Stephen McCann |  |  | Abstract needs to be completed. It can be copied from the Scope of the Project in PAR, but in the proposed change, a slight modification is added, since I believe only infrastructure BSSs are the target and broadcast data are transmitted to or from APs, i.e., broadcast data are not intended to be transmitted from a non-AP STA to other non-AP STAs. | Replace the text and angle brackets after "Abstract: " as follows: This amendment specifies modifications to the IEEE 802.11 medium access control (MAC) specifications to enable enhanced transmission of broadcast data from an Access Point (AP) to associated non-AP stations (STAs) and/or unassociated non-AP STAs or from an associated or unassociated non-AP STA to APs. This amendment introduces origin authenticity protection for broadcast data frames." |  | CHAIR | [6 empty] | 2021-04-19 15:47 | CHAIR
1534 | Tomoko Adachi | 252 | 1 |  | 2 |  | T | Y | 2 |  |  |  |  | Stephen McCann |  |  | Keywords need to be filled in. | Replace the text and angle brackets after "Keywords: " as follows: MAC, medium access control, broadcast data, WLAN |  | CHAIR | [6 empty] | 2021-04-19 15:47 | CHAIR
1535 | Tomoko Adachi | 252 | 1 |  | 9 |  | E | Y | 9 |  |  |  |  | Carol Ansley |  |  | Table of Contents need not to cover the contents that appeared before it. | Delete those before "1 Overview". |  | CHAIR | [6 empty] | 2020-12-30 11:07 | CHAIR
1536 | Tomoko Adachi | 252 | 1 | 1.3 | 12 | 12 | E | Y | 12 | 12 | 1.3 |  |  | Carol Ansley |  |  | As the instruction says to add an item to the end of the list, the lines 13 and 14 that are in the baseline are not necessary. | Delete lines 13 and 14. |  | CHAIR | [6 empty] | 2021-01-04 12:24 | CHAIR
1537 | Tomoko Adachi | 252 | 1 | 1.3 | 12 | 15 | T | Y | 12 | 15 | 1,3 |  | V | Stephen McCann |  | 102 | "in cases where there is no association between transmitter(s) and receiver(s)" Non-AP STAs even in an infrastructure BSS do not associate to each other. Does such case where a non-AP STA transmits broadcast data to other non-AP STAs included? I don't believe so. On the other hand, I believe broadcast data are always transmitted to or from APs. | Change the sentence from line 15 to read "Defines an enhanced mechanism to enable IEEE 802.11 access points (APs) to transmit and receive broadcast data to and from associated and unassociated non-AP STAs." | Revised: Change the paragraph to "Defines a mechanism to enable IEEE 802.11 stations to transmit and receive broadcast data in an infrastructure BSS, both in cases where the transmitter(s) and the receiver(s) are associated and when they are not; and a mechanism to enable uplink data to be relayed to a specified destination in an external network." | EDITOR | 2021-03-12 - approved | approved |  | I | EDITOR: 2021-03-19 14:33:00Z | 1,02 | 2021-03-19 14:33 | EDITOR
1538 | Tomoko Adachi | 252 | 1 | 2 | 12 | 19 | E | Y | 12 | 19 | 2 |  |  | Carol Ansley |  |  | Instruction to the editor is missing. It is not clear which ones are to be added. | Insert "Insert the following maintaining the alphabetical order:" before line 19 and delete the paragraph starting from line 19. |  | CHAIR | [6 empty] | 2021-01-04 12:24 | CHAIR
1539 | Tomoko Adachi | 252 | 1 | 3.1 | 13 | 7 | E | Y | 13 | 7 | 3.1 |  |  | Carol Ansley |  |  | If there is no change to subclause 3.1 at least at this point, you don't need to insert it. | Delete subclause 3.1. |  | CHAIR | [6 empty] | 2021-01-04 12:24 | CHAIR
1540 | Tomoko Adachi | 252 | 1 | 3.2 | 13 | 15 | T | Y | 13 | 15 | 3,2 |  | V | Stephen McCann |  | 102 | What does "outside of the current LAN" mean? Does it mean outside the BSS? Or outside the ESS? Or outside the BSA? | Revisit the definition of remote destination. | Revised: The cited sentence has been deleted per approved submission: <https://mentor.ieee.org/802.11/dcn/21/11-21-0090-05-00bc-lb252-resolutions-for-cids-assigned-to-abhi-part-2.docx>. | EDITOR | 2021-03-12 - approved | approved |  | I | EDITOR: 2021-03-19 14:35:22Z | 1,02 | 2021-03-19 14:35 | EDITOR
1541 | Tomoko Adachi | 252 | 1 | 4.3.100 | 14 | 1 | E | Y | 14 | 1 | 4.3.100 |  |  | Carol Ansley |  |  | Why did it suddenly jumped to 4.3.100 from 4.3.30? | Check the baselines and renumber the subclause. |  | CHAIR | [6 empty] | 2021-01-06 07:57 | CHAIR
1542 | Tomoko Adachi | 252 | 1 | 4.3.100 | 14 | 3 | E | Y | 14 | 3 | 4.3.100 |  |  | Hitoshi Morioka |  |  | "..., both where there is an association between the transmitter and the receiver(s) and in cases where there is no association between transmitter(s) and receiver(s)." There should be no multiple transmitters. And can't we just assume multiple receivers for broadcast data for simplicity (even though there might be only one receiver in some cases)? Suggest to change as follows: "..., both where there is an association between a transmitter and receivers and in cases where there is no association between a transmitter and receivers." | As in comment. |  | CHAIR | [6 empty] | 2020-12-23 13:39 | CHAIR
1543 | Tomoko Adachi | 252 | 1 | 4.3.100 | 14 | 15 | E | N | 14 | 15 | 4.3.100 |  |  | Hitoshi Morioka |  |  | "registration and deregistration" Isn't it better say "setup and teardown" or "negotiation and termination"? | As in comment. |  | CHAIR | [6 empty] | 2020-12-23 13:39 | CHAIR
1544 | Tomoko Adachi | 252 | 1 | 4.5.4.6 | 14 | 21 | T | Y | 14 | 21 | 4.5.4.6 |  |  | Carol Ansley |  |  | The actual changes should be shown by using underscore (and strikethrough). | Underscore "on non-eBCS STAs" appearing in lines 22 and 23. Underscore the last sentence in the paragraph. |  | CHAIR | [6 empty] | 2021-01-06 07:57 | CHAIR
1545 | Tomoko Adachi | 252 | 1 | 6.3.200 | 14 | 29 | E | Y | 14 | 29 | 6.3.200 |  |  | Carol Ansley |  |  | The subclause number should continue from the last one in the baseline. | Check the baselines and renumber the subclause. |  | CHAIR | [6 empty] | 2021-01-06 07:57 | CHAIR
1546 | Tomoko Adachi | 252 | 1 | 6.3.200.2.3 | 15 | 15 | E | Y | 15 | 15 | 6.3.200.2.3 |  |  | Hitoshi Morioka |  |  | "an eBCS Info" Should this be "an eBCS Info frame"? Or is an eBCS Info defined to be the contents of the eBCS Info frame? | Change it to "an eBCS Info frame". |  | CHAIR | [6 empty] | 2020-12-30 10:33 | CHAIR
1547 | Tomoko Adachi | 252 | 1 | 6.3.200.4 | 16 | 15 | E | N | 16 | 15 | 6.3.200.4 | [5 empty] | Termination Notice. Can't it be just termiation? | Change the names of the primitives "MLME-EBCSTERMINATIONNOTICE..." to "MLME-EBCSTERMINATION..." throughout the draft. Change "eBCS Termination Notice frame" to "eBCS Termination frame" throughout the draft. |  | CHAIR | [6 empty] | 2020-12-23 12:56 | CHAIR
1548 | Tomoko Adachi | 252 | 1 | 6 |  |  | T | Y |  |  | 6 |  |  | Stephen McCann |  |  | Each sentences in the description columns of primitive parameters should end with a period. The format is not unified. | As in comment. |  | CHAIR | [6 empty] | 2021-04-19 15:47 | CHAIR
1549 | Tomoko Adachi | 252 | 1 | 4 |  |  | T | Y |  |  | 4 | [5 empty] | Are eBCS AP and eBCS non-AP STA defined somewhere? I couldn't find them. It may be good to define them in clause 4 or 11. The definition for the eBCS AP may be "an AP that has dot11eBCSSupportActivated set to true" and eBCS non-AP STA may be "a non-AP STA that has dot11eBCSSupportActivated set to true". Not sure if QoS or any other features are also required for them. | As in comment. |  | CHAIR | [6 empty] | 2021-01-25 22:01 | CHAIR
1550 | Tomoko Adachi | 252 | 1 | 9 |  |  | E | Y |  |  | 9 |  | V | Marc Emmelmann | https://mentor.ieee.org/802.11/dcn/21/11-21-0030-01-00bc-discussion-of-cids-1550-1264-1254-and-1247.pptx | 87 | E-BCS Parameters element vs. eBCS Request element and eBCS Response element. Is there any reason to change the notation between them? | Change "E-BCS Parameters" to "eBCS Parameters" throughout the draft. | Revised: Editor to make the following global changes to the draft: Replace all incurrences of eBCS / E-BCS with EBCS (i.e. use all upper case letters in EBCS). Rearrange the word order from UL EBCS and DL EBCS to EBCS UL and EBCS DL correspondingly (i.e. start with EBCS and let UL or DL follow the acronym). Note to editor: The change towards all upper case letters also effects some MIB variables. Note to the commenter: The comment correctly address inconsistencies in the draft. To avoid confusion of when all upper-case letters (e.g. for frame and field names) are required vs. Using eBCS with a lower case e in plain text, EBCS should always be spelled in all upper case letters. A detailed discussion is included in: https://mentor.ieee.org/802.11/dcn/21/11-21-0030-01-00bc-discussion-of-cids-1550-1264-1254-and-1247.pptx | EDITOR | 2021-01-05 - approved | approved | CHAIR: 2020-12-30 11:13:00Z - status set to: discussion needed. Another comment also suggests to use EBCS (i.e. no lower case "e"). | I | EDITOR: 2021-03-24 13:52:10Z | 1,02 | 2021-03-24 13:52 | EDITOR
1551 | Tomoko Adachi | 252 | 1 | 9.4.2.300 | 24 |  | E | Y | 24 |  | 9.4.2.300 |  | V | Carol Ansley | 11-21/123 | 91 | It seems to be really close to 300 but I am not sure if the subclause numbering for the new elements are correct. Should it start from 9.4.2.296 based on P802.11ba D7.0? Following the precedents, it needs to be cross-checked with the baselines. | Check the baselines and renumber the subclause. | REVISED (CHAIR: 2021-01-27 20:08:54Z) Revised. Based on the current drafts, 9.4.2.300 will become 9.4.2.296. The sections following it will change from 9.4.2.301 and 9.4.2.302 to 9.4.2.297 and 9,4,2,298, respec-tively. | EDITOR | 2021-01-27 - approved | approved | CHAIR: 2021-01-27 20:09:01Z - status set to: ready for motion CHAIR: 2021-01-19 17:36:18Z - Discussed 11-21/123r0, which presents proposed comment resolutions during the telco. Live edits based on the discussiion reflected in 123r1. Ready for motion. Chair to prepare a motion tab once all comment resolutons in 11-21/123 are discussed (schedlued remaining cids for next telco). | I | EDITOR: 2021-03-22 17:42:42Z | 1,02 | 2021-03-22 17:43 | EDITOR
1552 | Tomoko Adachi | 252 | 1 | 9.4.2.300.2 | 24 | 25 | E | Y | 24 | 25 | 9.4.2.300.2 |  | V | Abhishek Patil |  | 88 | "The format of AP Control is shown in Figure 9-bc3 (AP UL Control field format)." The "AP Control" should be "AP UL Control" following Figure 9-bc2. | As in comment. | REVISED (CHAIR: 2021-01-12 21:28:32Z) Revised The field name in the figure is updated to remove the term ‘UL’ since the contents of the field are not limited to UL only. TGbc editor please make changes as shown in https://mentor.ieee.org/802.11/dcn/21/11-21-0064-04-00bc-lb252-resolutions-for-cids-assigned-to-abhi-(part-1).doc tagged as 1552 | EDITOR | 2021-01-12 - approved | approved | CHAIR: 2021-01-12 21:28:42Z - status set to: ready for motion | I | EDITOR: 2021-03-24 14:09:09Z | 1,02 | 2021-03-24 14:09 | EDITOR
1553 | Tomoko Adachi | 252 | 1 | 9.4.2.300.2 | 25 | 3 | E | Y | 25 | 3 | 9.4.2.300.2 |  | V | Abhishek Patil |  | 88 | The figure title should be corrected to "Figure 9-bc3 - AP UL Control field format" following Figure 9-bc2. | As in comment. | REVISED (CHAIR: 2021-01-12 21:29:38Z) Revised The field name and the title reference to the figure in the description text is updated to remove the term ‘UL’ since the contents of the field are not limited to UL only. TGbc editor please make changes as shown in https://mentor.ieee.org/802.11/dcn/21/11-21-0064-04-00bc-lb252-resolutions-for-cids-assigned-to-abhi-(part-1).doc tagged as 1553 | EDITOR | 2021-01-12 - approved | approved | CHAIR: 2021-01-12 21:29:47Z - status set to: ready for motion | I | EDITOR: 2021-03-24 14:08:54Z | 1,02 | 2021-03-24 14:09 | EDITOR
1554 | Tomoko Adachi | 252 | 1 | 9.4.2.300.2 | 25 | 13 | T | Y | 25 | 13 | 9.4.2.300.2 |  | V | Abhishek Patil |  |  | "AP applies no restrictions or allows a fixed amount or frequency of uplink data from a non-AP STA to be forwarded to a remote destination." The first part looks as though there is no restriction on uplink data while the second part seems to say the amount or frequency of uplink data is fixed and there is contradiction. Looking from the definition name and the next definition and its encoding, should this just say that the AP applies no restriction to remote destinations when forwarding uplink data? | Please clarify. | Revised The cited table in clause 9 was deleted as a resolution to another comment (CID 1088). A new subclause was added to clause 4.5 to describe the behavior of an EBCS proxy that sits behind an EBCS AP and provides relaying service. Such a proxy may limit the number of HLP payload it relays to the specified destination based on local policies or based on relationship with the specified destination. TGbc editor, please make changes as shown in <https://mentor.ieee.org/802.11/dcn/21/11-21-0305-04-00bc-lb252-resolutions-for-cids-assigned-to-abhi-part-3.docx> tagged as 1554 | CHAIR | 2021-05-14 - ready for motion | ready for motion |  |  |  |  | 2021-05-13 14:18 | CHAIR
1555 | Tomoko Adachi | 252 | 1 | 9.4.2.300.3 | 26 | 12 | T | Y | 26 | 12 | 9.4.2.300.3 |  | V | Abhishek Patil |  | 88 | Can't the eBCS non-AP STA know prior to sending the eBCS Capabilities to the eBCS AP whether the AP can append metadata by checking the Metadata Embedding Supported subfield sent from the AP? Then, why is this Metadata Embedding Requested subfield needed? | Revisit the need of the Metadata Embedding Requested subfield. | REVISED (CHAIR: 2021-01-12 21:37:39Z) Revised The relay service provided by EBCS is best effort. An eBCS non-AP STA can broadcast an UL eBCS frame in unassociated state without monitoring the wireless medium (WM). Therefore, it is possible that a non-AP STA transmits a frame without discovering AP(s) that support forwarding. Non-AP STA with sufficient power/capability could monitor the medium to make an informed decision on when to transmit an UL eBCS frame. This field would be useful for the case where a non-AP STA decides to scan the medium to discover suitable APs. A NOTE is added to clarify this. TGbc editor please make changes as shown in https://mentor.ieee.org/802.11/dcn/21/11-21-0064-04-00bc-lb252-resolutions-for-cids-assigned-to-abhi-(part-1).doc tagged as 1272 | EDITOR | 2021-01-12 - approved | approved | CHAIR: 2021-01-12 21:37:49Z - status set to: ready for motion | I | EDITOR: 2021-03-24 14:09:31Z | 1,02 | 2021-03-24 14:10 | EDITOR
1556 | Tomoko Adachi | 252 | 1 | 9.4.2.301 | 27 | 4 | E | Y | 27 | 4 | 9.4.2.301 |  | V | Xiaofei Wang |  |  | Requested Time To Termination subfield in the eBCS Request Info Control subfield indicates the presence of the Requested Time To Termination subfield which may occupy 4 octets in the later part of the eBCS Request Info subfield. The name should be changed to avoid confusion with the other. | Change the B0 subfield in the eBCS Request Info Control subfield to Requested Time to Termination Present subfield in Figure 9-bc8. Change the first Requested Time to Termination subfield in pp.ll 27.06 to Requested Time to Termination Present subfield. Change the Requested Time to Termination subfield which is intended to be in eBCS Request Info Control subfield to Requested Time to Termination Present subfield if any throughout the draft. | Revised: The cited text is deleted. Note to editor: no further changes are needed. | CHAIR | 2021-05-14 - ready for motion | ready for motion |  |  |  |  | 2021-05-13 14:14 | CHAIR
1557 | Tomoko Adachi | 252 | 1 | 9.4.2.301 | 27 | 9 | T | Y | 27 | 9 | 9.4.2.301 |  | V | Xiaofei Wang |  |  | Does Requested Time To Termination subfield need 4 octets? Shouldn't a value be necessary when the period is not determined? (Or, is the field not present when not determined?) Is value 0 valid? How is this subfield used? Is it explained somewhere in clause 11? (Something like, the AP receives this value and determines the Time To Termination subfield value in the eBCS Response.) | Please verify the subfield and add how to handle it. | Revised: The cited text has been deleted. The content has been moved to Clause 9.4.1.xxx. The Requested Time To Termination field should be at least 3 bytes long. Assuming a TBTT of 100ms, 2 bytes will be around 109 min, which may not be sufficient in some cases. The subfield has been chagned to 0 or 3 bytes. More clarification is provided to clarify the values. A note is already present in Clause 11.100.4 saying that "The EBCS transmitter of an EBCS traffic stream has the authority to determine the time to termination of the EBCS traffic stream." TGbc editor: please incorporate changes in https://mentor.ieee.org/802.11/dcn/21/11-21-0667-02-00bc-proposed-spec-text-for-cr-part-2.docx under CID 1557. | CHAIR | 2021-05-14 - ready for motion | ready for motion |  |  |  |  | 2021-05-13 14:14 | CHAIR
1558 | Tomoko Adachi | 252 | 1 | 9.4.2.302 | 28 | 4 | E | Y | 28 | 4 | 9.4.2.302 |  | V | Carol Ansley | 11-21/123 | 91 | Figure 9-bc11 is eBCS Response Info Control subfield, not eBCS Request Info Control subfield. | Correct the figure title. | REVISED (CHAIR: 2021-01-27 20:12:51Z) Revised. Title in the parentheses will be corrected. | EDITOR | 2021-01-27 - approved | approved | CHAIR: 2021-01-27 20:12:57Z - status set to: ready for motion | I | EDITOR: 2021-03-22 17:55:48Z | 1,02 | 2021-03-22 17:56 | EDITOR
1559 | Tomoko Adachi | 252 | 1 | 9.4.2.302 | 28 | 6 | T | Y | 28 | 6 | 9.4.2.302 |  | V | Xiaofei Wang |  |  | Why is eBCS Request Status subfield used instead of the Status Code? All the baseline response frames use Status Code. | Please clarify. | Revised: an EBCS Request Failure code subfield is added to EBCS Response Info subfield to indicate the failure cause. Note to editor: Please incorporate changes in https://mentor.ieee.org/802.11/dcn/21/11-21-0667-02-00bc-proposed-spec-text-for-cr-part-2.docx under tag 1407. | CHAIR | 2021-05-14 - ready for motion | ready for motion |  |  |  |  | 2021-05-13 14:14 | CHAIR
1560 | Tomoko Adachi | 252 | 1 | 9.4.2.302 | 28 | 20 | T | Y | 28 | 20 | 9.4.2.302 |  | V | Xiaofei Wang |  |  | Does Time To Termination subfield need 4 octets? Shouldn't a value be necessary when the period is not determined? (Or, is the field not present when not determined?) Is value 0 valid? How is this subfield used? Is it explained somewhere in clause 11? (Something like, the AP receives this value and determines the Time To Termination subfield value in the eBCS Response.) | Please verify. | Revised: The cited text has been deleted. The content has been moved to Clause 9.4.1.xxx. The Time To Termination field should be at least 3 bytes long. Assuming a TBTT of 100ms, 2 bytes will be around 109 min, which may not be sufficient in some cases. The subfield has been changed to 0 or 3 bytes. More clarification is provided to clarify the values and more text has been added to clause 11. TGbc editor: please incorporate changes in https://mentor.ieee.org/802.11/dcn/21/11-21-0667-02-00bc-proposed-spec-text-for-cr-part-2.docx under CID 1560. | CHAIR | 2021-05-14 - ready for motion | ready for motion |  |  |  |  | 2021-05-13 14:14 | CHAIR
1561 | Tomoko Adachi | 252 | 1 | 11.100.4 | 56 | 27 | T | Y | 56 | 27 | 11.100.4 |  |  | Xiaofei Wang |  |  | Shouldn't Time To Termination field included in the eBCS Request frame be Request Time To Termination? | As in comment. |  | CHAIR | [6 empty] | 2021-01-06 07:58 | CHAIR
1562 | Tomoko Adachi | 252 | 1 | 9.4.5.100 | 30 | 20 | E | Y | 30 | 20 | 9.4.5.100 |  | A | Antonio de la Olivia |  | 98 | "Figure 9-bc15a:" There is no Figure 9-bc15a, but Figure 9-bc15. And I think we don't need to use colon here. | Change it to "Figure 9-bc15." | Accept | EDITOR | 2021-03-10 - approved | approved |  | I | EDITOR: 2021-03-19 14:17:22Z | 1,02 | 2021-03-19 14:17 | EDITOR
1563 | Tomoko Adachi | 252 | 1 | 9.4.5.101 | 33 | 20 | T | Y | 33 | 20 | 9.4.5.101 |  | V | Stephen McCann |  | 102 | The Enhanced Broadcast Services Request Tuples field is said to be variable length in Figure 9-bc20. However, Figure 9-bc21 describing the field is fixed to 2 octets. | Change "variable" in Figure 9-bc20 to 2. Or, if it is meant for the Enhanced Broadcast Services Request Tuples field to carry multiple Enhanced Broadcast Services Request Tuple field, change the sentence starting from pp.ll 33.22 to "The Enhanced Broadcast Services Request Tuples field contains one or more Enhanced Broadcast Services Request Tuple fields as shown in Figure 9-bc21." and change the title of Figure 9-bc21 to "Enhanced Broadcast Services Request Tuple field format". | Revised: The comment is correct and the 2nd proposed change is valid. Change the sentence starting from pp.ll 33.22 to "The Enhanced Broadcast Services Request Tuples field contains one or more Enhanced Broadcast Services Request Tuple fields as shown in Figure 9-bc21." and change the title of Figure 9-bc21 to "Enhanced Broadcast Services Request Tuple field format". | EDITOR | 2021-03-12 - approved | approved |  | I | EDITOR: 2021-03-19 14:41:59Z | 1,02 | 2021-03-19 14:42 | EDITOR
1564 | Tomoko Adachi | 252 | 1 | 9.4.5.102 | 34 | 10 | E | Y | 34 | 10 | 9.4.5.102 |  | A | Carol Ansley | 11-21/123 | 91 | A closing parenthesis missing. | Add a closing parenthesis before the period. | Accept | EDITOR | 2021-01-27 - approved | approved | CHAIR: 2021-01-27 20:05:50Z - Agreed ediitorial comment resolutions per telcos 2021-01-26. | I | EDITOR: 2021-03-22 17:58:05Z | 1,02 | 2021-03-22 17:58 | EDITOR
1565 | Tomoko Adachi | 252 | 1 | 9.4.5.102 | 34 | 11 | T | Y | 34 | 11 | 9.4.5.102 |  | V | Stephen McCann |  | 102 | "Enhanced Broadcast Services Response Tuples (Optional)" What do you mean by optional? If it is not present, then the element itself won't included in a frame, I think. | Delete "(Optional)" from Figure 9-bc22. | Revised: Change the sentence "The Enhanced Broadcast Services Response Tuples field contains one or more Enhanced Broadcast Services Response Tuple fields" to "The Enhanced Broadcast Services Response Tuples field, if present, contains one or more Enhanced Broadcast Services Response Tuple fields" | EDITOR | 2021-03-12 - approved | approved |  | I | EDITOR: 2021-03-19 14:42:26Z | 1,02 | 2021-03-19 14:42 | EDITOR
1566 | Tomoko Adachi | 252 | 1 | 9.4.5.102 | 35 | 10 | T | Y | 35 | 10 | 9.4.5.102 |  | V | Stephen McCann |  | 102 | The Broadcast Service Transmitting field in Figure 9-bc23 has 1 octet length. Values from 2 to 255 should be said to be reserved. Or, break this field into two subfields and just assign LSB 1 bit to indicate whether the Broadcast Service is transmitted or not. | As in comment. | Revised: Insert a table of field values with definitions for 0, 1 and 2-255. Editor, please make changes as shown within the submission https://mentor.ieee.org/802.11/dcn/21/11-21-0086-04-00bc-proposed-comment-resolution-document-for-lb252.docx tagged as 1566. | EDITOR | 2021-03-12 - approved | approved |  | I | EDITOR: 2021-03-19 14:43:11Z | 1,02 | 2021-03-19 14:43 | EDITOR
1567 | Tomoko Adachi | 252 | 1 | 9.6.7.100 | 36 | 10 | E | Y | 36 | 10 | 9.6.7.100 |  | V | Abhishek Patil |  | 93 | We can still fix the ordering to align with the ordering of the original fields in Figure 9-bc24. | Switch the bit ordering of the E-BCS Parameters Present subfield and Timestamp Present subfield in Figure 9-bc25. Switch the order of paragraphs starting from pp.ll 36.16 and 36.18. Or, switch the ordering of the Timestamp subfield and E-BCS Parameters subfield in Figure 9-bc24. | Revised Agree with the comment. The EBCS Parameters Present subfield was removed as a resolution to another comment. The field order for other subfields within the EBCS UL Control field is updated as suggested by the comment with additional changes resulting from resolution for other comments. TGbc Editor: please make changes as shown in doc: https://mentor.ieee.org/802.11/dcn/21/11-21-0090-05-00bc-lb252-resolutions-for-cids-assigned-to-abhi-(part-2).doc tag 1567 | EDITOR | 2021-02-09 - approved | approved | CHAIR: 2021-02-15 10:47:29Z - Import of "ready for motion" resolutions from 11-21/0190r2 as discussed on Feb/9 telco. | I | EDITOR: 2021-03-24 13:41:46Z | 1,02 | 2021-03-24 13:42 | EDITOR
1568 | Tomoko Adachi | 252 | 1 | 3.4 |  |  | T | Y |  |  | 3,4 |  | A | Stephen McCann |  | 102 | HLSA not defined in 3.4. | Add a line "HLSA higher layer source authentication" in 3.4. | Accept | EDITOR | 2021-03-12 - approved | approved |  | I | EDITOR: 2021-03-19 14:37:26Z | 1,02 | 2021-03-19 14:38 | EDITOR
1569 | Tomoko Adachi | 252 | 1 | 3.4 |  |  | T | Y |  |  | 3,4 |  | A | Stephen McCann |  | 102 | PKFA and HCFA are not also defined in 3.4. | Add "PKFA public key frame authentication" and "HCFA hash chain frame authentication" in 3.4. | Accept | EDITOR | 2021-03-12 - approved | approved |  | I | EDITOR: 2021-03-19 14:37:03Z | 1,02 | 2021-03-19 14:37 | EDITOR
1570 | Tomoko Adachi | 252 | 1 | 9.6.7.100 | 37 | 13 | E | Y | 37 | 13 | 9.6.7.100 |  | V | Abhishek Patil |  | 93 | Move the description of the Destination URI element to align with the order in Figure 9-bc24. | Move the two paragraphs starting from pp.ll 37.13 before pp.ll 36.27 ("The HLP Payload Length field indicates ..."). Change the moved sentence to read "The Destination URI element is set as defined in 9.4.2.89 (Destination URI element) and carries the address of the remote destination where the packet needs to be forwarded to. (line break) NOTE--The length of the Destination URI element is computed based on the value carried in the Length field in the element (value in Length field + 2 octets)." Change "Destination URI" in Figure 9-bc24 to "Destination URI element". | Revised The Destination URI field description is moved before HLP Container. In addition, the text in clause 9.4.2.89 is updated to describe the usage of Destination URI element when carried in EBCS UL frame. TGbc Editor: please make changes as shown in doc: https://mentor.ieee.org/802.11/dcn/21/11-21-0090-05-00bc-lb252-resolutions-for-cids-assigned-to-abhi-(part-2).doc tag 1570 | EDITOR | 2021-02-09 - approved | approved | CHAIR: 2021-02-15 10:47:29Z - Import of "ready for motion" resolutions from 11-21/0190r2 as discussed on Feb/9 telco. | I | EDITOR: 2021-03-24 13:41:25Z | 1,02 | 2021-03-24 13:41 | EDITOR
1571 | Tomoko Adachi | 252 | 1 | 9.6.7.100 | 36 | 4 | E | Y | 36 | 4 | 9.6.7.100 |  | V | Abhishek Patil |  | 93 | Change "E-BCS Parameters" in Figure 9-bc24 to "E-BCS Parameters element". | As in comment. | Revised The ‘EBCS Parameters’ field was removed from the frame as a resolution to another comments. The description for the ‘Destination URI’ field was updated to clarify that this field is an element (Destination URI element). TGbc Editor: please make changes as shown in doc: https://mentor.ieee.org/802.11/dcn/21/11-21-0090-05-00bc-lb252-resolutions-for-cids-assigned-to-abhi-(part-2).doc tag 1571 | EDITOR | 2021-02-09 - approved | approved | CHAIR: 2021-02-15 10:47:29Z - Import of "ready for motion" resolutions from 11-21/0190r2 as discussed on Feb/9 telco. | I | EDITOR: 2021-03-24 13:41:06Z | 1,02 | 2021-03-24 13:41 | EDITOR
1572 | Tomoko Adachi | 252 | 1 | 9.6.50.2 | 47 | 9 | E | Y | 47 | 9 | 9.6.50.2 |  | A | Carol Ansley | 11-21/123 | 91 | Reference error. | Replace with "9.4.1.11 (Action field)". | Accept | EDITOR | 2021-01-27 - approved | approved | CHAIR: 2021-01-27 20:05:50Z - Agreed ediitorial comment resolutions per telcos 2021-01-26. | I | EDITOR: 2021-03-22 18:01:30Z | 1,02 | 2021-03-22 18:02 | EDITOR
1573 | Tomoko Adachi | 252 | 1 | 9.6.50.3 | 48 | 2 | E | Y | 48 | 2 | 9.6.50.3 |  | A | Carol Ansley | 11-21/123 | 91 | Reference error. | Replace with "9.4.1.11 (Action field)". | Accept | EDITOR | 2021-01-27 - approved | approved | CHAIR: 2021-01-27 20:05:50Z - Agreed ediitorial comment resolutions per telcos 2021-01-26. | I | EDITOR: 2021-03-22 18:03:42Z | 1,02 | 2021-03-22 18:04 | EDITOR
1574 | Tomoko Adachi | 252 | 1 | 11.22.3.3.100 | 49 | 20 | E | Y | 49 | 20 | 11.22.3.3.100 |  | V | Carol Ansley |  |  | The subclause number should continue from the last one in the baseline. | Check the baselines and renumber the subclause. | REVISED (CHAIR: 2021-05-13 14:35:50Z) - Revised. Taking from TGay – 11.100 becomes 11.55. | CHAIR | 2021-05-14 - editor - ready for motion | ready for motion | CHAIR: 2021-05-13 14:35:54Z - status set to: ready for motion |  |  |  | 2021-05-13 14:39 | CHAIR
1575 | Tomoko Adachi | 252 | 1 | 11.1 | 50 | 1 | E | Y | 50 | 1 | 11.1 |  | V | Carol Ansley |  |  | The subclause number should continue from the last one in the baseline. | Check the baselines and renumber the subclause. | REVISED (CHAIR: 2021-05-13 14:36:28Z) - Revised. Taking from TGax – 11.22.3.3.100 becomes 11.22.3.2.55. | CHAIR | 2021-05-14 - editor - ready for motion | ready for motion | CHAIR: 2021-05-13 14:36:33Z - status set to: ready for motion |  |  |  | 2021-05-13 14:39 | CHAIR
1576 | Tomoko Adachi | 252 | 1 | 11.1 | 50 | 1 | E | Y | 50 | 1 | 11.1 |  | V | Carol Ansley |  |  | The subclause for Enhanced Broadcast Service procedures itself is also new and need an instruction to add that. | Add an instruction to add this subclause. | REVISED (CHAIR: 2021-05-13 14:37:10Z) - Revised. Editorial instructions added. Editor: incorporate changes as shown in https://mentor.ieee.org/802.11/dcn/21/11-21-0808-01-00bc-resolu-tions-for-lb252-clause-11-editorial-comments.docx | CHAIR | 2021-05-14 - editor - ready for motion | ready for motion | CHAIR: 2021-05-13 14:37:14Z - status set to: ready for motion |  |  |  | 2021-05-13 14:39 | CHAIR
1577 | Tomoko Adachi | 252 | 1 | 11.100.2.1 | 50 | 15 | E | Y | 50 | 15 | 11.100.2.1 |  | A | Carol Ansley |  |  | Extra bullet. | Delete the bullet in pp.ll 50.15. | Accept | CHAIR | 2021-05-14 - editor - ready for motion | ready for motion |  |  |  |  | 2021-05-13 14:39 | CHAIR
1578 | Tomoko Adachi | 252 | 1 | 11.100.2.1 | 50 | 17 | T | N | 50 | 17 | 11.100.2.1 |  |  | Hitoshi Morioka |  |  | Isn't an eBCS Info frame also a Management frame? So, the Management frames here are meant to be Management frames other than the eBCS Info frame. Also, it is better to clarify the specific Management frames that can be used in this procedure. | Change the sentence to "In addition, Beacon, Probe Request, Probe Response, ANQP request/response, and eBCS Action frames other than the eBCS Info frame can be optionally used. " |  | CHAIR | [6 empty] | 2020-12-23 13:49 | CHAIR
1579 | Tomoko Adachi | 252 | 1 | 11.100.2.1 | 51 | 1 | T | Y | 51 | 1 | 11.100.2.1 |  |  | Hitoshi Morioka |  |  | Are eBCS Service Request/Response frames defined and used elsewhere? Shouldn't they be eBCS Request/Response frames? | Change "eBCS Service Request" to "eBCS Request" and "eBCS Service Response" to "eBCS Response" in Figure 11-bc1. |  | CHAIR | [6 empty] | 2020-12-23 13:49 | CHAIR
1580 | Tomoko Adachi | 252 | 1 | 11.100.2.1 | 52 | 1 | T | Y | 52 | 1 | 11.100.2.1 |  |  | Hitoshi Morioka |  |  | Are eBCS Service Request/Response frames defined and used elsewhere? Shouldn't they be eBCS Request/Response frames? | Change "eBCS Service Request" to "eBCS Request" and "eBCS Service Response" to "eBCS Response" in Figure 11-bc1. |  | CHAIR | [6 empty] | 2020-12-23 13:49 | CHAIR
1581 | Tomoko Adachi | 252 | 1 | 11.100.2.3 | 52 | 10 | E | Y | 52 | 10 | 11.100.2.3 |  | A | Carol Ansley |  |  | Extra open parenthesis. | Delete the parenthesis before "For the ...". | Accept | CHAIR | 2021-05-14 - editor - ready for motion | ready for motion |  |  |  |  | 2021-05-13 14:39 | CHAIR
1582 | Tomoko Adachi | 252 | 1 | 11.100.2.4 | 53 | 27 | E | N | 53 | 27 | 11.100.2.4 |  |  | Hitoshi Morioka |  |  | "The fragmentation procedure is following." | Change it to "The fragmentation procedure is as followings:" |  | CHAIR | [6 empty] | 2020-12-23 13:49 | CHAIR
1583 | Tomoko Adachi | 252 | 1 | 11.100.3.1 | 54 | 29 | T | Y | 54 | 29 | 11.100.3.1 |  | V | Abhishek Patil |  |  | "Furthermore, a STA's request to embed metadata might not be fulfilled by a forwarding AP." Can't it be more reliable? Say, if the AP declares the capability that it can embed metadata, the AP shall be responsible when the STA requests to do so. Or, is this covered in the third para in 11.100.3.2? If so, the sentence should be revisited to avoid misunderstanding. | As in comment. | Revised The cited sentence was deleted as a resolution to other CIDs (1268, 1601, 1441). No further changes are needed to resolve this comment. | CHAIR | 2021-05-14 - ready for motion | ready for motion |  |  |  |  | 2021-05-13 14:18 | CHAIR
1584 | Tomoko Adachi | 252 | 1 | 11.100.3.3 | 56 | 3 | T | Y | 56 | 3 | 11.100.3.3 |  | J | Abhishek Patil |  |  | "... the Time subfield of the Timestamp field shall carry the number of seconds since 2020-01-01 00:00:00 UTC when the frame is queued for transmission at the STA; ..." I feel odd here taking diff of 2020-01-01 00:00:00 UTC. Is this reasonable? Isn't it enough to indicate in UTC? Or time + time zone info? | Please verify. | Rejected The field name ‘Timestamp’ was misleading since the format of the field is different and was updated in D1.02. Regarding referring to original UTC reference, TGbc members had discussed the topic of Time field in the past (see 11-20/0025r3) and decided to go with a more recent reference (i.e., Jan 1st 2020 00:00:00) instead of the original UTC (Jan 1st 1970). This helps extend the validity of the Time field by 50 years. Time + time zone approach doesn’t work since an EBCS non-AP STA device that transmits an EBCS UL frame can be an inexpensive device that does not have accurate GPS information to determine its location and adjust to the local time zone. | CHAIR | 2021-05-14 - ready for motion | ready for motion |  |  |  |  | 2021-05-13 14:18 | CHAIR
1585 | Tomoko Adachi | 252 | 1 | 11.100.5 | 56 | 37 | E | N | 56 | 37 | 11.100.5 |  | V | Carol Ansley |  |  | "... one or more eBCSs that it is broadcasting *is* to be terminated." Are? | Change to "... one or more eBCSs that it is broadcasting are to be terminated." | REVISED (CHAIR: 2021-05-13 14:37:57Z) - Revised. Reworded to improve readability Editor: incorporate changes as shown in https://mentor.ieee.org/802.11/dcn/21/11-21-0808-01-00bc-resolu-tions-for-lb252-clause-11-editorial-comments.docx. | CHAIR | 2021-05-14 - editor - ready for motion | ready for motion | CHAIR: 2021-05-13 14:38:01Z - status set to: ready for motion |  |  |  | 2021-05-13 14:39 | CHAIR
1586 | Tomoko Adachi | 252 | 1 | 11.100.5 | 57 | 29 | E | Y | 57 | 29 | 11.100.5 |  |  | Stephen McCann |  |  | "... with an acceptable time to termination value ..." What does it mean? | Please revisit the expression. |  | CHAIR | [6 empty] | 2021-04-06 08:37 | CHAIR
1587 | Xiaofei Wang | 252 | 1 | 4.5.4.6 | 14 | 21 | E | N | 14 | 21 | 4.5.4.6 |  |  | Carol Ansley |  |  | It is not clear how this paragraph has been changed. | please indicate clearly how this paragraph has been changed |  | CHAIR | [6 empty] | 2021-01-06 07:57 | CHAIR
1588 | Xiaofei Wang | 252 | 1 | 6.3.200 | 14 | 29 | E | N | 14 | 29 | 6.3.200 |  |  | Carol Ansley |  |  | the clause number 6.3.200 seems to be inaccurate, RevMD 5.0 seems to end at 6.3.117. | please verify and correct the clause numbers and all subsequent clause numbers |  | CHAIR | [6 empty] | 2021-01-06 07:57 | CHAIR
1589 | Xiaofei Wang | 252 | 1 | 6.3.200.2.1 | 15 | 3 | T | N | 15 | 3 | 6.3.200.2.1 |  |  | Hitoshi Morioka |  |  | "frame" is missing after eBCS Info. | add "frame" after eBCS Info |  | CHAIR | [6 empty] | 2020-12-30 10:33 | CHAIR
1590 | Xiaofei Wang | 252 | 1 | 6.3.200.2.3 | 15 | 15 | T | N | 15 | 15 | 6.3.200.2.3 |  |  | Hitoshi Morioka |  |  | "frame" is missing after eBCS Info. | add "frame" after eBCS Info |  | CHAIR | [6 empty] | 2020-12-30 10:33 | CHAIR
1591 | Xiaofei Wang | 252 | 1 | 6.3.200.4 | 16 | 17 | E | N | 16 | 17 | 6.3.200.4 |  |  | Carol Ansley |  |  | signaling" has the letter l in bold | change l in 'signaling" into normal font |  | CHAIR | [6 empty] | 2020-12-30 11:07 | CHAIR
1592 | Xiaofei Wang | 252 | 1 | 7 | 22 | 14 | E | N | 22 | 14 | 7 |  |  | Carol Ansley |  |  | clause number 7 and 8 should be removed | remove the clause number 7 and 8 |  | CHAIR | [6 empty] | 2020-12-30 10:24 | CHAIR
1593 | Xiaofei Wang | 252 | 1 | 9.4.2.1 | 23 | 10 | E | N | 23 | 10 | 9.4.2.1 |  | A | Carol Ansley | 11-21/123 | 91 | two empty rows are in Table 9-94 and should be removed | remove the two empty rows in table Table 9-94 | Accept | EDITOR | 2021-01-27 - approved | approved | CHAIR: 2021-01-27 20:05:50Z - Agreed ediitorial comment resolutions per telcos 2021-01-26. CHAIR: 2021-01-19 17:36:18Z - Discussed 11-21/123r0, which presents proposed comment resolutions during the telco. Live edits based on the discussiion reflected in 123r1. Ready for motion. Chair to prepare a motion tab once all comment resolutons in 11-21/123 are discussed (schedlued remaining cids for next telco). | I | EDITOR: 2021-03-22 17:39:00Z | 1,02 | 2021-03-22 17:39 | EDITOR
1594 | Xiaofei Wang | 252 | 1 | 9.4.2.300.2 | 24 | 18 | T | N | 24 | 18 | 9.4.2.300.2 |  | V | Abhishek Patil |  | 88 | the title "E-BCS AP Parameters for an AP STA" is a bit confusing. | change "E-BCS AP Parameters for an AP STA" into "EBCS Parameters when transmitted by an AP". | Revised TGbc editor please change the title to: “EBCS Parameters Advertisement field for an AP” | EDITOR | 2021-01-12 - approved | approved |  | I | EDITOR: 2021-03-24 14:07:44Z | 1,02 | 2021-03-24 14:08 | EDITOR
1595 | Xiaofei Wang | 252 | 1 | 9.4.2.300.2 | 24 | 21 | E | N | 24 | 21 | 9.4.2.300.2 |  | A | Carol Ansley | 11-21/123 | 91 | an extra empty cell is in figure 9-bc2 | remove the empty cell from Figure 9-bc2 | Accept | EDITOR | 2021-01-27 - approved | approved | CHAIR: 2021-01-27 20:05:50Z - Agreed ediitorial comment resolutions per telcos 2021-01-26. CHAIR: 2021-01-19 17:36:18Z - Discussed 11-21/123r0, which presents proposed comment resolutions during the telco. Live edits based on the discussiion reflected in 123r1. Ready for motion. Chair to prepare a motion tab once all comment resolutons in 11-21/123 are discussed (schedlued remaining cids for next telco). | I | EDITOR: 2021-03-22 17:50:37Z | 1,02 | 2021-03-22 17:51 | EDITOR
1596 | Xiaofei Wang | 252 | 1 | 9.4.2.300.2 | 24 | 25 | T | N | 24 | 25 | 9.4.2.300.2 |  | V | Abhishek Patil |  | 88 | "AP Control" should be "AP UL Control subfield" | as in comment | REVISED (CHAIR: 2021-01-12 21:30:15Z) Revised The field name and the title reference to the figure in the description text is updated to remove the term ‘UL’ since the contents of the field are not limited to UL only. TGbc editor please make changes as shown in https://mentor.ieee.org/802.11/dcn/21/11-21-0064-04-00bc-lb252-resolutions-for-cids-assigned-to-abhi-(part-1).doc tagged as 1596 | EDITOR | 2021-01-12 - approved | approved | CHAIR: 2021-01-12 21:30:27Z - status set to: ready for motion | I | EDITOR: 2021-03-24 14:07:29Z | 1,02 | 2021-03-24 14:08 | EDITOR
1597 | Xiaofei Wang | 252 | 1 | 9.4.2.300.2 | 25 | 1 | E | N | 25 | 1 | 9.4.2.300.2 |  | A | Carol Ansley | 11-21/123 | 91 | empty cell in figure 9-bc3 | remove empty cell | Accept | EDITOR | 2021-01-27 - approved | approved | CHAIR: 2021-01-27 20:05:50Z - Agreed ediitorial comment resolutions per telcos 2021-01-26. CHAIR: 2021-01-19 17:36:18Z - Discussed 11-21/123r0, which presents proposed comment resolutions during the telco. Live edits based on the discussiion reflected in 123r1. Ready for motion. Chair to prepare a motion tab once all comment resolutons in 11-21/123 are discussed (schedlued remaining cids for next telco). | I | EDITOR: 2021-03-22 17:51:01Z | 1,02 | 2021-03-22 17:51 | EDITOR
1598 | Xiaofei Wang | 252 | 1 | 9.4.2.300.2 | 25 | 3 | T | N | 25 | 3 | 9.4.2.300.2 |  | V | Abhishek Patil |  | 88 | Caption of Figure 9-bc3 says AP control field, please make it either "AP UL Control field" or "AP Control field" and use it consistently | as in comment | REVISED (CHAIR: 2021-01-12 21:26:06Z) Revised The field name and figure title is fixed to be consistent with the description text. The field name is updated to say AP Control field since the contents of the field are not limited to UL only. TGbc editor please make changes as shown in https://mentor.ieee.org/802.11/dcn/21/11-21-0064-04-00bc-lb252-resolutions-for-cids-assigned-to-abhi-(part-1).doc tagged as 1598 | EDITOR | 2021-01-12 - approved | approved | CHAIR: 2021-01-12 21:26:19Z - status set to: ready for motion | I | EDITOR: 2021-03-24 13:56:11Z | 1,02 | 2021-03-24 13:56 | EDITOR
1599 | Xiaofei Wang | 252 | 1 | 9.4.2.300.3 | 26 | 1 | E | N | 26 | 1 | 9.4.2.300.3 |  | A | Carol Ansley | 11-21/123 | 91 | empty cell in figure 9-bc4 | remove empty cell | Accept | EDITOR | 2021-01-27 - approved | approved | CHAIR: 2021-01-27 20:05:50Z - Agreed ediitorial comment resolutions per telcos 2021-01-26. CHAIR: 2021-01-19 17:36:18Z - Discussed 11-21/123r0, which presents proposed comment resolutions during the telco. Live edits based on the discussiion reflected in 123r1. Ready for motion. Chair to prepare a motion tab once all comment resolutons in 11-21/123 are discussed (schedlued remaining cids for next telco). | I | EDITOR: 2021-03-22 17:52:37Z | 1,02 | 2021-03-22 17:53 | EDITOR
1600 | Xiaofei Wang | 252 | 1 | 9.4.2.300.3 | 26 | 5 | E | N | 26 | 5 | 9.4.2.300.3 |  | A | Carol Ansley | 11-21/123 | 91 | empty cell in figure 9-bc5 | remove empty cell | Accept | EDITOR | 2021-01-27 - approved | approved | CHAIR: 2021-01-27 20:05:50Z - Agreed ediitorial comment resolutions per telcos 2021-01-26. CHAIR: 2021-01-19 17:36:18Z - Discussed 11-21/123r0, which presents proposed comment resolutions during the telco. Live edits based on the discussiion reflected in 123r1. Ready for motion. Chair to prepare a motion tab once all comment resolutons in 11-21/123 are discussed (schedlued remaining cids for next telco). | I | EDITOR: 2021-03-22 17:52:59Z | 1,02 | 2021-03-22 17:53 | EDITOR
1601 | Xiaofei Wang | 252 | 1 | 9.4.2.300.3 | 26 | 9 | T | N | 26 | 9 | 9.4.2.300.3 |  | V | Abhishek Patil |  |  | it may be better to specify which metadata is included, particularly in the case when an AP just forward the data, without necessarily having agreements with remote server. | consider to add specifications which kind of metadata is reqeusted to be added. | Revised Based on extensive offline discussions with various members, a new subclause was added to clause 4.5 to describe the behavior of an EBCS proxy that sits behind an EBCS AP (also see doc 11-21/0568r4). An EBCS proxy that supports relaying of HLP payload to a specified destination is expected to have a relationship with an entity at the specified destination. Based on the agreement, the proxy will embed information such as location, data/time etc, in the correct format before forwarding the HLP payload to the destination. Different destination may require the AP to embed different type of information in a specific format. This is out of scope of the TGbc standard. Text in clause 9 (9.4.2.300 (EBCS Parameters element) and 9.6.7.100 (EBCS UL frame)) was updated to remove any description and signaling related to appending metadata. Clause 11 was updated accordingly. TGbc editor, please make changes as shown in <https://mentor.ieee.org/802.11/dcn/21/11-21-0305-04-00bc-lb252-resolutions-for-cids-assigned-to-abhi-part-3.docx> tagged as 1601 | CHAIR | 2021-05-14 - ready for motion | ready for motion |  |  |  |  | 2021-05-13 14:18 | CHAIR
1602 | Xiaofei Wang | 252 | 1 | 9.4.5.100 | 31 | 1 | E | N | 31 | 1 | 9.4.5.100 |  | A | Antonio de la Olivia |  | 98 | empty cell in Figure 9-bc15 | remove empty cell | Accept | EDITOR | 2021-03-10 - approved | approved |  | I | EDITOR: 2021-03-19 14:17:56Z | 1,02 | 2021-03-19 14:18 | EDITOR
1603 | Xiaofei Wang | 252 | 1 | 9.4.5101 | 33 | 15 | T | N | 33 | 15 | 9.4.5101 |  | V | Carol Ansley | 11-21/123 | 91 | "Service" is missing from "Enhanced Broadcast" in the title | add "Service" after "Enhanced Broadcast" | REVISED (CHAIR: 2021-01-27 20:15:34Z) Revised. The TGbc editor will add “Services” after “Enhanced Broadcast”. The TGbc editor will also search for instances of “Enhanced Broadcast” without “Services” and add “Services” as appropriate. | EDITOR | 2021-01-27 - approved | approved | CHAIR: 2021-01-27 20:15:39Z - status set to: ready for motion | I | EDITOR: 2021-03-22 17:59:14Z- EDITOR: 2021-03-22 17:59:06Z | 1,02 | 2021-03-22 17:59 | EDITOR
1604 | Xiaofei Wang | 252 | 1 | 9.4.5102 | 34 | 17 | T | N | 34 | 17 | 9.4.5102 |  | V | Carol Ansley | 11-21/123 | 91 | "Service" is missing from "Enhanced Broadcast" in the title | add "Service" after "Enhanced Broadcast" | REVISED (CHAIR: 2021-01-27 20:16:00Z) Revised. The TGbc editor will add “Services” after “Enhanced Broadcast”. The TGbc editor will also search for instances of “Enhanced Broadcast” without “Services” and add “Services” as appropriate. | EDITOR | 2021-01-27 - approved | approved | CHAIR: 2021-01-27 20:16:05Z - status set to: ready for motion | I | EDITOR: 2021-03-22 17:59:45Z | 1,02 | 2021-03-22 18:00 | EDITOR
1605 | Xiaofei Wang | 252 | 1 | 9.6.7.1 | 35 | 21 | T | N | 35 | 21 | 9.6.7.1 |  | A | Stephen McCann |  | 102 | eBCS Action frames are not a part of Public action frames and should be removed from Table 9-364 | remove eBCS Action frame from Table 9-364 | Accept | EDITOR | 2021-03-12 - approved | approved |  | I | EDITOR: 2021-03-19 14:43:30Z | 1,02 | 2021-03-19 14:44 | EDITOR
1606 | Xiaofei Wang | 252 | 1 | 9.6.7.100 | 37 | 4 | T | N | 37 | 4 | 9.6.7.100 |  | V | Abhishek Patil |  | 93 | The purpose of Timestamp field should not be a part of the spec text in clause 9. | The purpose is useful and should be in a note. | Revised The cited text is moved to clause 11. Further, it is changed to a recommendation to prevent replay attacks. TGbc Editor: please make changes as shown in doc: https://mentor.ieee.org/802.11/dcn/21/11-21-0090-05-00bc-lb252-resolutions-for-cids-assigned-to-abhi-(part-2).doc tag 1606 | EDITOR | 2021-02-09 - approved | approved | CHAIR: 2021-02-15 10:47:29Z - Import of "ready for motion" resolutions from 11-21/0190r2 as discussed on Feb/9 telco. | I | EDITOR: 2021-03-24 13:40:43Z | 1,02 | 2021-03-24 13:41 | EDITOR
1607 | Xiaofei Wang | 252 | 1 | 9.6.7.100 | 37 | 6 | E | N | 37 | 6 | 9.6.7.100 |  | A | Carol Ansley | 11-21/123 | 91 | empty cell in Figure 9-bc26 | remove empty cell | Accept | EDITOR | 2021-01-27 - approved | approved | CHAIR: 2021-01-27 20:05:50Z - Agreed ediitorial comment resolutions per telcos 2021-01-26. | I | EDITOR: 2021-03-22 18:04:19Z | 1,02 | 2021-03-22 18:04 | EDITOR
1608 | Xiaofei Wang | 252 | 1 | 9.6.7.100 | 37 | 15 | T | N | 37 | 15 | 9.6.7.100 |  | V | Abhishek Patil |  | 93 | is this sentence a note or spec text? If it is a note, needs to format it in Note format, otherwise, remove the word note and rephrase the text. | as in comment | Revised The cited paragraph is deleted TGbc Editor: please make changes as shown in doc: https://mentor.ieee.org/802.11/dcn/21/11-21-0090-05-00bc-lb252-resolutions-for-cids-assigned-to-abhi-(part-2).doc tag 1608 | EDITOR | 2021-02-09 - approved | approved | CHAIR: 2021-02-15 10:47:29Z - Import of "ready for motion" resolutions from 11-21/0190r2 as discussed on Feb/9 telco. | I | EDITOR: 2021-03-24 13:40:21Z | 1,02 | 2021-03-24 13:40 | EDITOR
1609 | Xiaofei Wang | 252 | 1 | 9.6.7.100 | 37 | 10 | T | N | 37 | 10 | 9.6.7.100 |  | V | Hitoshi Morioka |  | 100 | the phrase "the total number of the following fragments" is not clear. Please rewrite to make the sentence clear. | as in comment | Revised. Replace “the total number of the following fragments of the EBCS Info frame” with “the number of the EBCS Info frame fragments minus 1” at P38L8 in D1.01. | EDITOR | 2021-03-12 - approved | approved | CHAIR: 2020-12-30 10:27:51Z - The comments are related to eBCS Info frame and were (incorrectly) tagged as 9.6.7.100. | I | EDITOR: 2021-03-19 14:18:57Z | 1,02 | 2021-03-19 14:19 | EDITOR
1610 | Xiaofei Wang | 252 | 1 | 9.6.7.100 | 37 | 20 | T | N | 37 | 20 | 9.6.7.100 |  | V | Hitoshi Morioka |  | 100 | No need to indicate eBCS Info frame fragmentation procedure in Clause 9 | remove this sentence or move to the appropriate section | Revised. Remove the sentence at P38L18 in D1.01. | EDITOR | 2021-03-12 - approved | approved | CHAIR: 2020-12-30 10:27:51Z - The comments are related to eBCS Info frame and were (incorrectly) tagged as 9.6.7.100. | I | EDITOR: 2021-03-19 14:19:35Z | 1,02 | 2021-03-19 14:20 | EDITOR
1611 | Xiaofei Wang | 252 | 1 | 9.6.7.100 | 41 | 19 | T | N | 41 | 19 | 9.6.7.100 |  | V | Hitoshi Morioka |  | 107 | Does "is transmitted again" imply exactly the same information is transmitted? This sentence may be too restricted. In addition, the term Next Schedule is not clear, maybe change it to Next TX Schedule. | change the sentence "The Next Schedule subfield indicates the number of TBTTs until the content by the content ID contained in the Content ID subfield is transmitted again." into " The Next TX Schedule subfield indicates the number of TBTTs until the expected broadcast of the eBCS identified by the Content ID contained in the Content ID sufield immediately following the current frame." | Revised. Replace the field name "Next Schedule" with "Next TX Schedule" in the Figure 9-bc29. Change the sentence "The Next Schedule subfield indicates the number of TBTTs until the content by the content ID contained in the Content ID subfield is transmitted again." into "The Next TX Schedule subfield indicates the number of TBTTs until the next expected broadcast of the EBCS traffic stream identified by the Content ID subfield." at P42L16. Replace "value of 0" with "value of 1" at P42L17. Insert "the transmission of" after "indicates that" at P42L17. Remove "the content ID in" at P42L17 and P42L19. Replace "be started to transmit" with "begin in the beacon interval that starts" at P42L18. Replace "value of 65535 indicates that" with "value of 0 is reserved. If" at P42L18. Insert ", the Next TX Schedule subfield is not included" after "transmission starting time" at P42L20. All changes are based on D1.02. | EDITOR | 2021-05-11 - approved | approved | CHAIR: 2021-05-04 17:08:44Z - Import of resolutions from 11-21-0579-05-00bc-resolutions-for-clause-9. CHAIR: 2020-12-30 10:27:51Z - The comments are related to eBCS Info frame and were (incorrectly) tagged as 9.6.7.100. |  |  |  | 2021-05-13 14:00 | CHAIR
1612 | Xiaofei Wang | 252 | 1 | 9.4.5.100 | 32 | 8 | T | N | 32 | 8 | 9.4.5.100 |  | V | Antonio de la Olivia |  | 92 | Does "is transmitted again" imply exactly the same information is transmitted? This sentence may be too restricted. In addition, the term Next Schedule is not clear, maybe change it to Next TX Schedule. | change the sentence "The Next Schedule subfield indicates the number of TBTTs until the content by the content ID contained in the Content ID subfield is transmitted again." into " The Next TX Schedule subfield indicates the number of TBTTs until the expected broadcast of the eBCS identified by the Content ID contained in the Content ID sufield immediately following the current frame." | CHAIR: 2021-02-08 15:47:17Z - Revise: Text changed to “The Next Tx Schedule subfield indicates the number of TBTTs until the beacon interval in which the next frame belonging to the EBCS traffic stream, identified by the Content ID subfield, is transmitted. A value of 0 indicates that this transmission occurs in the beacon interval that starts at the next TBTT. A value of 1 indicates that it occurs in the beacon interval that follows that beacon interval. A value of 65535 indicates that there is no specific transmission time.” This change also requires a modification of the Fig 9-bc14, to change Next Schedule to Next Tx Schedule, and of Fig 9-bc15 changing Next Schedule Present to Next Tx Schedule Present Resolution as per comments marked with [CID 1612] in https://mentor.ieee.org/802.11/dcn/21/ 11-21-0079-03-00bc-LB252-cids-assigned-to-aoliva.docx | EDITOR | 2021-02-02 - approved | approved | CHAIR: 2021-01-25 21:25:22Z - CIIDs discussed during Jan interim and ready for motion. Inported resolutiions and changed ad-hoc status accordingly. CHAIR: 2021-01-25 21:20:35Z - status set to: ready for motion | I | EDITOR: 2021-03-24 13:34:18Z | 1,02 | 2021-03-24 13:34 | EDITOR
1613 | Xiaofei Wang | 252 | 1 | 9.6.50.2 | 47 | 9 | T | N | 47 | 9 | 9.6.50.2 |  | A | Carol Ansley |  | 104 | reference is wrong | fix reference | Accept | EDITOR | 2021-05-04 - approved | approved |  |  |  |  | 2021-05-04 14:53 | CHAIR
1614 | Xiaofei Wang | 252 | 1 | 9.6.50.3 | 48 | 2 | T | N | 48 | 2 | 9.6.50.3 |  | A | Carol Ansley |  | 104 | reference is wrong | fix reference | Accept | EDITOR | 2021-05-04 - approved | approved |  |  |  |  | 2021-05-04 14:53 | CHAIR
1615 | Xiaofei Wang | 252 | 1 | 10.6.5 | 49 | 7 | T | N | 49 | 7 | 10.6.5 |  |  | Hitoshi Morioka |  |  | The sentence is not grammatically not correct and should be revised. | change "otherwise follw clause 10.6.5.4" into "otherwise, the transmission rate is determined following Clause 10.6.5.4" |  | CHAIR | [6 empty] | 2020-12-23 13:49 | CHAIR
1616 | Xiaofei Wang | 252 | 1 | 11.22.3.3 | 49 | 23 | T | N | 49 | 23 | 11.22.3.3 |  | J | Stephen McCann |  | 102 | why does a EBCS ANQP element contain zero ebcs? Does the eBCS ANQP element achieve other purposes? | clarify or change the wording to "one or more enhanced broadcast services" | Reject: The description of the ANQP in the base standard (P802.11REVmd D5.0) states that a ANQP-element response is transmitted, even when there is no payload, as an acknowledgment that the peer STA has received and parsed the corresponding ANQP-element request. This is because the ANQP may operate pre-association. Therefore "zero or more" is correct. | EDITOR | 2021-03-12 - approved | approved |  | N |  |  | 2021-03-19 14:38 | EDITOR
1617 | Xiaofei Wang | 252 | 1 | 11.100.2.1 | 50 | 15 | E | N | 50 | 15 | 11.100.2.1 |  | V | Carol Ansley |  |  | text was moved to the next line | move the text on line 16 to line 15 | REVISED (CHAIR: 2021-05-13 14:35:04Z) - Revised. Extraneous bullet was removed on line 15. Text on line 16 was not moved. Editor: incorporate changes as shown in https://mentor.ieee.org/802.11/dcn/21/11-21-0808-01-00bc-resolu-tions-for-lb252-clause-11-editorial-comments.docx | CHAIR | 2021-05-14 - editor - ready for motion | ready for motion | CHAIR: 2021-05-13 14:35:09Z - status set to: ready for motion |  |  |  | 2021-05-13 14:39 | CHAIR
1618 | Xiaofei Wang | 252 | 1 | 11.100.2.1 | 50 | 17 | T | N | 50 | 17 | 11.100.2.1 |  |  | Hitoshi Morioka |  |  | this sentence doesn't seem to belong here | move this sentence to the correct place |  | CHAIR | [6 empty] | 2020-12-23 13:49 | CHAIR
1619 | Xiaofei Wang | 252 | 1 | 11.100.2.1 | 51 | 1 | T | N | 51 | 1 | 11.100.2.1 |  |  | Hitoshi Morioka |  |  | eBCS Service request and response do not belong in Figure 11-bc1 and should be removed | remove eBCS service request and response from Figure 11-bc1 |  | CHAIR | [6 empty] | 2020-12-23 13:49 | CHAIR
1620 | Xiaofei Wang | 252 | 1 | 11.100.2.4 | 53 | 31 | T | N | 53 | 31 | 11.100.2.4 |  |  | Hitoshi Morioka |  |  | It is unclear what it means to "insert a space for N-1 Fragment Hash Values" | this sentence needs to be clarified |  | CHAIR | [6 empty] | 2020-12-23 13:49 | CHAIR
1621 | Xiaofei Wang | 252 | 1 | 11.100.2.5 | 54 | 11 | T | N | 54 | 11 | 11.100.2.5 |  |  | Hitoshi Morioka |  |  | "by the following procedure" is not grammatically correct | change the phrase "by the following procedure" into "using the following procedure". |  | CHAIR | [6 empty] | 2020-12-23 13:15 | CHAIR
1622 | Xiaofei Wang | 252 | 1 | 11.100.3.3 | 56 | 1 | T | N | 56 | 1 | 11.100.3.3 |  | A | Abhishek Patil |  | 93 | no need to mention the format of UL eBCS frame | delete the sentence | Accept TGbc Editor: the changes are also shown in doc: https://mentor.ieee.org/802.11/dcn/21/11-21-0090-05-00bc-lb252-resolutions-for-cids-assigned-to-abhi-(part-2).doc tag 1622 | EDITOR | 2021-02-09 - approved | approved | CHAIR: 2021-02-15 10:47:29Z - Import of "ready for motion" resolutions from 11-21/0190r2 as discussed on Feb/9 telco. | I | EDITOR: 2021-03-24 13:39:56Z | 1,02 | 2021-03-24 13:40 | EDITOR
1623 | Yasuhiko Inoue | 252 | 1 | 9.4.2.300.1 | 24 | 10 | E | N | 24 | 10 | 9.4.2.300.1 |  | A | Carol Ansley | 11-21/123 | 91 | Not sure what the left side box means. | Remove the left side rectangular. | Accept | EDITOR | 2021-01-27 - approved | approved | CHAIR: 2021-01-27 20:05:50Z - Agreed ediitorial comment resolutions per telcos 2021-01-26. CHAIR: 2021-01-19 17:36:18Z - Discussed 11-21/123r0, which presents proposed comment resolutions during the telco. Live edits based on the discussiion reflected in 123r1. Ready for motion. Chair to prepare a motion tab once all comment resolutons in 11-21/123 are discussed (schedlued remaining cids for next telco). | I | EDITOR: 2021-03-22 17:48:30Z | 1,02 | 2021-03-22 17:49 | EDITOR
1624 | Yasuhiko Inoue | 252 | 1 | 9.4.2.300.2 | 24 | 22 | E | N | 24 | 22 | 9.4.2.300.2 |  | A | Carol Ansley | 11-21/123 | 91 | Not sure what the left side box means. | Remove the left side rectangular. | Accept | EDITOR | 2021-01-27 - approved | approved | CHAIR: 2021-01-27 20:05:50Z - Agreed ediitorial comment resolutions per telcos 2021-01-26. CHAIR: 2021-01-19 17:36:18Z - Discussed 11-21/123r0, which presents proposed comment resolutions during the telco. Live edits based on the discussiion reflected in 123r1. Ready for motion. Chair to prepare a motion tab once all comment resolutons in 11-21/123 are discussed (schedlued remaining cids for next telco). | I | EDITOR: 2021-03-22 17:51:22Z | 1,02 | 2021-03-22 17:51 | EDITOR
1625 | Yasuhiko Inoue | 252 | 1 | 9.4.2.300.2 | 25 | 2 | E | N | 25 | 2 | 9.4.2.300.2 |  | A | Carol Ansley | 11-21/123 | 91 | Not sure what the left side box means. | Remove the left side rectangular. | Accept | EDITOR | 2021-01-27 - approved | approved | CHAIR: 2021-01-27 20:05:50Z - Agreed ediitorial comment resolutions per telcos 2021-01-26. CHAIR: 2021-01-19 17:36:18Z - Discussed 11-21/123r0, which presents proposed comment resolutions during the telco. Live edits based on the discussiion reflected in 123r1. Ready for motion. Chair to prepare a motion tab once all comment resolutons in 11-21/123 are discussed (schedlued remaining cids for next telco). | I | EDITOR: 2021-03-22 17:51:48Z | 1,02 | 2021-03-22 17:52 | EDITOR
1626 | Yasuhiko Inoue | 252 | 1 | 9.4.2.300.3 | 26 | 5 | E | N | 26 | 5 | 9.4.2.300.3 |  | A | Carol Ansley | 11-21/123 | 91 | Not sure what the left side box means. | Remove the left side rectangular. | Accept | EDITOR | 2021-01-27 - approved | approved | CHAIR: 2021-01-27 20:05:50Z - Agreed ediitorial comment resolutions per telcos 2021-01-26. CHAIR: 2021-01-19 17:36:18Z - Discussed 11-21/123r0, which presents proposed comment resolutions during the telco. Live edits based on the discussiion reflected in 123r1. Ready for motion. Chair to prepare a motion tab once all comment resolutons in 11-21/123 are discussed (schedlued remaining cids for next telco). | I | EDITOR: 2021-03-22 17:53:17Z | 1,02 | 2021-03-22 17:53 | EDITOR
1627 | Yasuhiko Inoue | 252 | 1 | 9.6.7.100 | 37 | 5 | T | Y | 37 | 5 | 9.6.7.100 |  | V | Abhishek Patil |  | 93 | Timestamp field has already defined in 9.4.1.10 | Use a different name. | Revised The field name is changed to ‘Replay Protection’ and the ‘Counter’ subfield within this field is renamed to ‘Frame Count’ TGbc Editor: please make changes as shown in doc: https://mentor.ieee.org/802.11/dcn/21/11-21-0090-05-00bc-lb252-resolutions-for-cids-assigned-to-abhi-(part-2).doc tag 1627 | EDITOR | 2021-02-09 - approved | approved | CHAIR: 2021-02-15 10:47:29Z - Import of "ready for motion" resolutions from 11-21/0190r2 as discussed on Feb/9 telco. | I | EDITOR: 2021-03-24 13:39:32Z | 1,02 | 2021-03-24 13:40 | EDITOR
1628 | Yasuhiko Inoue | 252 | 1 | 11.100.1 | 50 | 5 | T | Y | 50 | 5 | 11.100.1 |  |  | Hitoshi Morioka |  |  | "This subclause describes eBCS procedures that are used for eBCS STAs. eBCS is only supported in a non-DMG non-S1G infrastructure BSS." Not sure why S1G infrastructure BSS cannot support eBCS feature. | Remove the "non-S1G" |  | CHAIR | [6 empty] | 2020-12-23 13:49 | CHAIR
1629 | Yasuhiko Inoue | 252 | 1 | 11.1 | 50 |  | G | Y | 50 |  | 11.1 |  |  | Hitoshi Morioka |  |  | Clause 11.100 describes how to send broadcast data using eBCS procedure. Hoewever, the classification of the packets whether to use eBCS procedure or not is still not clear. | It may not be under the 11.100 but, packet classification method should be provided even though it is informative. |  | CHAIR | [6 empty] | 2020-12-23 13:49 | CHAIR
1630 | Yongho Seok | 252 | 1 | 11.100.3 | 54 | 24 | T | Y | 54 | 24 | 11.100.3 |  | J | Abhishek Patil |  |  | "The eBCS UL Service procedure allows a non-AP STA to transmit an UL frame with the expectation that one or more eBCS APs in the neighborhood might forward the contents of the frame to a remote destination specified in the frame." Only associated non-AP STA can transmit a Data frame to an AP STA. Please clarify that the non-AP STA is an associated STA. | As in comment. | Rejected The EBCS UL frame is a Public Action frame that an EBCS non-AP STA sends to broadcast address. A Public Action frame is allowed to be sent by an unassociated non-AP STA to an AP. | CHAIR | 2021-05-14 - ready for motion | ready for motion |  |  |  |  | 2021-05-13 14:18 | CHAIR
1631 | Yongho Seok | 252 | 1 | 11.100.3.2 | 55 | 13 | T | Y | 55 | 13 | 11.100.3.2 |  | J | Abhishek Patil |  |  | "NOTE 2 - Upon receiving an UL eBCS frame from an unassociated eBCS STA, a forwarding eBCS AP (or a switch with which the eBCS AP is affiliated with) generates an IP packet intended for the remote destination specified in the frame." An unassociated STA can't transmit a Data frame to an AP. Please remove the NOTE 2. | As in comment. | Rejected The EBCS UL frame is a Public Action frame that an EBCS non-AP STA sends to broadcast address. A Public Action frame is allowed to be sent by an unassociated non-AP STA to an AP. | CHAIR | 2021-05-14 - ready for motion | ready for motion |  |  |  |  | 2021-05-13 14:18 | CHAIR
1632 | Yunsong Yang | 252 | 1 | 4.5.4.6 | 14 | 19 | T | N | 14 | 19 | 4.5.4.6 |  |  | Carol Ansley |  |  | The instruction says "Change the second paragraph as follows:", but there is no revision mark in the paragraph below. I wonder if the instruction was meant to be "Replace the second paragraph as follow:" In that case, it is more convenient for the readers to understand what has been changed by making the changes (with revision marks) against the original text of the second paragraph. | Make the changes (with revision marks) against the original text of the second paragraph. |  | CHAIR | [6 empty] | 2021-01-06 07:57 | CHAIR
1633 | Yunsong Yang | 252 | 1 | 4.5.4.6 | 14 | 22 | T | Y | 14 | 22 | 4.5.4.6 |  | V | Hitoshi Morioka |  | 88 | "The protocols do not guarantee data origin authenticity for group addressed frames" in L22 seems to contradict to "The enhanced broadcast service (eBCS) provides data origin authenticity for group addressed eBCS frames." in L24. Please clarify. | Make it clear whether data origin authenticity for group addressed eBCS frames is supported or not. | REVISED (CHAIR: 2021-01-14 09:03:13Z) Revised. The text is modified to clarify that EBCS frames provide origin authenticity. Editor to incorporate changes as in https://mentor.ieee.org/802.11/dcn/21/11-21-0052-01-00bc-resolutions-for-clause-4-5-4-6.docx | EDITOR | 2021-01-13 - approved | approved | CHAIR: 2021-01-14 09:03:22Z - status set to: ready for motion CHAIR: 2021-01-11 20:29:07Z - Discussed per 11-21/52. Needs update. See minutes (11-21/37 for details). | I | EDITOR: 2021-03-24 13:57:11Z | 1,02 | 2021-03-24 13:57 | EDITOR
1634 | Yunsong Yang | 252 | 1 | 6.3.200.2.3 | 15 | 15 | T | N | 15 | 15 | 6.3.200.2.3 |  |  | Hitoshi Morioka |  |  | Does "an eBCS Info" refer to the eBCS Info frame or the generic eBCS information? If it refers to the frame, add the word "frame". If it refers to the generic information, change "Info" to "information". | As commended. |  | CHAIR | [6 empty] | 2020-12-30 10:33 | CHAIR
1635 | Yunsong Yang | 252 | 1 | 6.3.200.3 | 15 | 19 | T | Y | 15 | 19 | 6.3.200.3 |  |  | Hitoshi Morioka |  |  | MLME-EBCSINFO.confirm is missing. After SME sends MLME an MLME-EBCSINFO.request, MLME should send back an MLME-EBCSINFO.confirm to report the result of "SUCCESS" or other non-success result. | Add a subclause for MLME-EBCSINFO.confirm before the subclause for MLME-EBCSINFO.indication. The MLME-EBCSINFO.confirm is sent from the MLME to the SME, and should include at least a ResultCode, and one of the ResultCode should be "SUCCESS". |  | CHAIR | [6 empty] | 2020-12-30 10:33 | CHAIR
1636 | Yunsong Yang | 252 | 1 | 6.3.200.7.2 | 18 | 25 | T | Y | 18 | 25 | 6.3.200.7.2 | [5 empty] | There is no guarantee that a response to an eBCS Request frame will always be received. Therefore, in MLME-EBCSNEGOTIATION.confirm, there should be a ResultCode parameter. When ResultCode is "SUCCESS", the eBCSResponse parameter is present; otherwise, the eBCSResponse parameter may not be present. | Add a ResultCode parameter before the eBCSResponse parameter. When ResultCode is "SUCCESS", the eBCSResponse parameter is present; otherwise, the eBCSResponse parameter may not be present. |  | CHAIR | [6 empty] | 2020-12-23 12:56 | CHAIR
1637 | Yunsong Yang | 252 | 1 | 9.6.7.100 | 36 | 9 | T | Y | 36 | 9 | 9.6.7.100 |  | V | Abhishek Patil |  | 93 | The E-BCS Parameters Present and Timestamp Present bits in the eBCS UL Control field appear in an opposite order of the E-BCS Parameters and Timestamp subfields in the UL eBCS frame Action field. If there is no particular reason for reversing the order, we should keep the order of the subfields and the order of their corresponding Present bits the same, e.g., by swapping the E-BCS Parameters Present bit and the Timestamp Present bit in the eBCS UL Control field. And for the same reason, the Frame Signature Type subfield should take B3 and B4 in the eBCS UL Control field, and B5-B7 should be the Reserved bits, so that in the future, if new parameters are added in the UL eBCS frame Action field after the Frame Signature subfield and B5-B7 are used for indicating their presence, a consistence order can be maintained. | In the eBCS UL Control field format, swap the E-BCS Parameters Present bit and the Timestamp Present bit, and change the Frame Signature Type subfield to B3 and B4 so that B5-B7 become the Reserved bits. And change the order of the related paragraphs accordingly. | Revised Agree with the comment. The EBCS Parameters Present subfield was removed as a resolution to another comment. The field order for other subfields within the EBCS UL Control field is updated as suggested by the comment with additional changes resulting from resolution for other comments. TGbc Editor: please make changes as shown in doc: https://mentor.ieee.org/802.11/dcn/21/11-21-0090-05-00bc-lb252-resolutions-for-cids-assigned-to-abhi-(part-2).doc tag 1637 | EDITOR | 2021-02-09 - approved | approved | CHAIR: 2021-02-15 10:47:29Z - Import of "ready for motion" resolutions from 11-21/0190r2 as discussed on Feb/9 telco. | I | EDITOR: 2021-03-24 13:38:47Z | 1,02 | 2021-03-24 13:39 | EDITOR
1638 | Yunsong Yang | 252 | 1 | 9.6.7.100 | 36 | 23 | T | Y | 36 | 23 | 9.6.7.100 |  |  | Hitoshi Morioka |  |  | The Frame Signature subfield in the UL eBCS frame Action field has a variable length, which isn't explicitly indicated. I guess the length is implied by the Frame Signature Type value in eBCS UL Control field. It would be nice to add a column of "Frame Signature Length", in Table 9-bc6 - Encoding of Frame Signature Type subfield, to specify the length values for the Frame Signature subfield for those corresponding Types without requiring a reader to read the relevant signature standards. | Add a column of "Frame Signature Length", in Table 9-bc6 - Encoding of Frame Signature Type subfield, to specify the length values for the Frame Signature subfield for the corresponding Types defined in the table, change the table title to "Table 9-bc6 - Encoding of Frame Signature Type subfield and corresponding Frame Signature length", and change the paragraph on L20 from "The encoding of the Frame Signature Type subfield is shown in Table 9-bc6 (Encoding of Frame Signature Type subfield)." to "The encoding of the Frame Signature Type subfield and corresponding Frame Signature length are shown in Table 9-bc6 (Encoding of Frame Signature Type subfield and corresponding Frame Signature length)." |  | CHAIR |  | defer | CHAIR: 2021-05-04 17:04:19Z - Defer until Cls. 12 is discussed (see 11-21-0579-05-00bc-resolutions-for-clause-9). |  |  |  | 2021-05-04 17:04 | CHAIR
1639 | Yunsong Yang | 252 | 1 | 9.6.7.101 | 41 | 32 | T | Y | 41 | 32 | 9.6.7.101 |  | V | Hitoshi Morioka |  | 107 | There are two authentication algorithms being indicated in this frame. One is the eBCS Info Authentication Algorithm subfield in the eBCS Info Control field and is specified in Table 9-bc7 eBCS Info Authentication Algorithm subfield. The other is the Authentication Algorithm subfield in the Content Information field and is specifided in Table 9-bc8 eBCS Info frame Authentication Algorithm subfield. Regarding "The length of the HCFA Base Key subfield is determined by the authentication algorithm."on L32, and "The length of the Previous Period HCFA Base Key 0 subfield and the Previous Period HCFA Base Key 1 subfield is determined by the authentication algorithm." on L38, it would be nice to 1) clarify which authentication algorithm is being referred here; 2) add a "Length of HCFA Base Key and Previous Period HCFA Base Key 0/1" column in the correct Authentication Algorithm Table (with modified table title and related text), to specify the length of these three Key subfields without requiring a reader to read the relevant standards. | As commended. | Revised. Replace the octets of the HCFA Base Key subfield in the Figure 9-bc29 from "variable" to "0 or 32". Change the name of the authenticatino algorithm for each content, "Authentication Algorithm" in the Content Information field (Figure 9-bc29), to "Content Authentication Algorithm". Replace "Authentication Algorithm is" with "Content Authentication Algorithm indicates" at P41L23. Replace "Authentication Algorithm" with "Content Authentication Algorithm" at P41L29. Remove "The length of the HCFA Base Key subfield is determined by the authentication algorithm." at P41L31. Remove "The length of the Previous Period HCFA Base Key 0 subfield and the Previous Period HCFA Base Key 1 subfield is determined by the authentication algorithm." at P41L37. | EDITOR | 2021-05-11 - approved | approved | CHAIR: 2021-05-04 17:08:44Z - Import of resolutions from 11-21-0579-05-00bc-resolutions-for-clause-9. |  |  |  | 2021-05-13 14:00 | CHAIR
1640 | Yunsong Yang | 252 | 1 | 9.6.7.101 | 42 | 10 | T | Y | 42 | 10 | 9.6.7.101 |  | V | Hitoshi Morioka |  | 107 | P40L7 says "The Data Present subfield indicates whether the Data Length field and the Data field are present." So, the Data Length field and the Data field are present together or not present at all, not one depending on the other. But P42L10 seems to say that the presence of the Data field depends on the presence of the Data Length field. | Please clarify. | Revised. Separate Data subfield into the Servise URL subfield and the Vendor Specific Data subfield as described in https://mentor.ieee.org/802.11/dcn/21/11-21-0084-08-00bc-resolutions-for-clause-9-6-7-101.docx tagged 1025. | EDITOR | 2021-05-11 - approved | approved | CHAIR: 2021-05-04 17:08:44Z - Import of resolutions from 11-21-0579-05-00bc-resolutions-for-clause-9. |  |  |  | 2021-05-13 14:00 | CHAIR
1641 | Yunsong Yang | 252 | 1 | 9.6.7.101 | 42 | 12 | T | Y | 42 | 12 | 9.6.7.101 |  | V | Hitoshi Morioka |  | 107 | What unit is the value of the Data Length subfield being defined in, Octet? And, is value 0 not used for this subfield, or value 0 represents 1 octet, 1 represents 2 octets, and so on and so forth? | Please specify in a way that clearly answers these questions. | Revised. Separate Data subfield into the Servise URL subfield and the Vendor Specific Data subfield as described in https://mentor.ieee.org/802.11/dcn/21/11-21-0084-08-00bc-resolutions-for-clause-9-6-7-101.docx tagged 1025. | EDITOR | 2021-05-11 - approved | approved | CHAIR: 2021-05-04 17:08:44Z - Import of resolutions from 11-21-0579-05-00bc-resolutions-for-clause-9. |  |  |  | 2021-05-13 14:00 | CHAIR
1642 | Yunsong Yang | 252 | 1 | 9.6.7.101 | 43 | 2 | T | Y | 43 | 2 | 9.6.7.101 |  |  | Hitoshi Morioka |  |  | Again, it would be nice to 1) clarify which authentication algorithm is being referred here, i.e., the one specified in Table 9-bc7 eBCS Info Authentication Algorithm subfield or in Table 9-bc8 eBCS Info frame Authentication Algorithm subfield; 2) add a "Length of Signature" column in the correct Authentication Algorithm Table (with modified Table Title and related text), to specify the length of the Signature field without requiring a reader to read the relevant standards. | As commended. |  | CHAIR |  | defer | CHAIR: 2021-05-04 17:04:19Z - Defer until Cls. 12 is discussed (see 11-21-0579-05-00bc-resolutions-for-clause-9). |  |  |  | 2021-05-04 17:04 | CHAIR

## All CIDs Rdy4Motion
CID | Commenter | LB | Draft | Clause Number(C) | Page(C) | Line(C) | Type of Comment | Part of No Vote | Page | Line | Clause | Duplicate of CID | Resn Status | Assignee | Submission | Motion Number | Comment | Proposed Change | Resolution | Owning Ad-hoc | Comment Group | Ad-hoc Status | Ad-hoc Notes | Edit Status | Edit Notes | Edited in Draft | Last Updated | Last Updated By
1008 | Abhishek Patil | 252 | 1 | 9.4.2.301 | 26 | 18 | T | N | 26 | 18 | 9.4.2.301 |  | V | Xiaofei Wang |  |  | The spec has defined a dedicated action frame for carrying eBCS Request information (i.e., 9.6.50.2 eBCS Request Frame Format). Therefore, the spec doesn't need to define a new element which is included only in this frame. Instead, the eBCS Request information Set should be contained directly as field in the eBCS Request frame. | Delete clause 9.4.2.301 and move the content starting line 24 on pg 26 until line 10 on pg 27 to clause 9.6.50.2. Define a field in the eBCS Request frame to provide a count of the number of eBCS Request Info subfields carried in the frame. | Revised: agree with the comment. Clause 9.4.2.301 is removed and the content is moved to Clause 9.4.1.xxx. Notes to editor: Please incorporate changes shown in https://mentor.ieee.org/802.11/dcn/21/11-21-0667-02-00bc-proposed-spec-text-for-cr-part-2.docx under CID 1008. | CHAIR | 2021-05-14 - ready for motion | ready for motion |  |  |  |  | 2021-05-13 14:14 | CHAIR
1009 | Abhishek Patil | 252 | 1 | 9.4.2.301 | 27 | 9 | T | Y | 27 | 9 | 9.4.2.301 |  | V | Xiaofei Wang |  |  | An eBCS transmitter may advertise its intention to terminate a particular service that it provides. A subscriber of that service may request the transmitter to extend the service. However, the description of 'Request Time To Termination' subfield is not clearly communicating the intention of the field. | Update the text for the 'Request Time To Termination' subfield to clarify that the intention. | revised: the cited text has been deleted and the content has been moved to 9.4.1.xxx. In the newly proposed text, the description has been updated to clarify the intention. Note to editor: Please incorporate changes shown in https://mentor.ieee.org/802.11/dcn/21/11-21-0667-02-00bc-proposed-spec-text-for-cr-part-2.docx under CID 1009 | CHAIR | 2021-05-14 - ready for motion | ready for motion |  |  |  |  | 2021-05-13 14:14 | CHAIR
1010 | Abhishek Patil | 252 | 1 | 9.4.2.302 | 27 | 11 | T | N | 27 | 11 | 9.4.2.302 |  | V | Xiaofei Wang |  |  | The spec has defined a dedicated action frame for carrying eBCS Response information (i.e., 9.6.50.3 eBCS Response Frame Format). Therefore, the spec doesn't need to define a new element which is included only in this frame. Instead, the eBCS Response information Set should be contained directly as field in the eBCS Response frame. | Delete clause 9.4.2.302 and move the content starting line 1 on pg 28 until line 3 on pg 29 to clause 9.6.50.3. Define a field in the eBCS Response frame to provide a count of the number of eBCS Response Info subfields carried in the frame. | Revised: agree with the comment. Clause 9.4.2.302 is removed and the content is moved to Clause 9.4.1.xxx EBCS Response field. Notes to editor: Please incorporate changes shown in https://mentor.ieee.org/802.11/dcn/21/11-21-0667-02-00bc-proposed-spec-text-for-cr-part-2.docx under CID 1010. | CHAIR | 2021-05-14 - ready for motion | ready for motion |  |  |  |  | 2021-05-13 14:14 | CHAIR
1034 | Abhishek Patil | 252 | 1 | 11.100.3.3 | 56 | 6 | T | Y | 56 | 6 | 11.100.3.3 |  | V | Abhishek Patil |  |  | The Counter subfield is 4-bits long and can carry up to 16 values. Therefore the calculation should be 2^16 | replace 2^32 with 2^16 | Revised Based on extensive offline discussions with various members, the size of Frame Count field is increased to 48 bits to eliminate the chance of a wraparound condition. The description related to replay protection is updated as a resolution to CIDs 1350 and 1354. Clause 12.100.2.6 was updated to describe replay prevention at the EBCS proxy. TGbc editor, please make changes as shown in <https://mentor.ieee.org/802.11/dcn/21/11-21-0305-04-00bc-lb252-resolutions-for-cids-assigned-to-abhi-part-3.docx> tagged as 1034 | CHAIR | 2021-05-14 - ready for motion | ready for motion |  |  |  |  | 2021-05-13 14:18 | CHAIR
1037 | Abhishek Patil | 252 | 1 | 12.100.2.6 | 61 | 27 | T | Y | 61 | 27 | 12.100.2.6 |  | V | Abhishek Patil |  |  | It is possible that the transmitting STA's certificate is signed by the cloud provider (i.e., an entity at the intended remote destination). Bullet #2 needs to be updated cover the case where the installed certificate at the AP belongs to either CA or the remote destination. | As in comment | Revised Agree with the comment. The text was updated to include the case where the certificate of the specified destination is installed at the EBCS proxy. TGbc editor, please make changes as shown in <https://mentor.ieee.org/802.11/dcn/21/11-21-0305-04-00bc-lb252-resolutions-for-cids-assigned-to-abhi-part-3.docx> tagged as 1037 | CHAIR | 2021-05-14 - ready for motion | ready for motion |  |  |  |  | 2021-05-13 14:18 | CHAIR
1044 | Albert Petrick | 252 | 1 | 9.4.2.300.2 | 25 | 13 | T | Y | 25 | 13 | 9.4.2.300.2 |  | V | Abhishek Patil |  |  | In Table 9-bc2 for Subfield value equal to zero the Encoding column reads "allows a fix amount or frequency of uplink data..." this sentence is ambiguous. Does the frequency refer to the data rate or frequency band? | Remove ambiguity as commented | Revised The cited table in clause 9 was deleted as a resolution to another comment (CID 1088). A new subclause was added to clause 4.5 to describe the behavior of an EBCS proxy that sits behind an EBCS AP and provides relaying service. Such a proxy may limit the number of HLP payload it relays to the specified destination based on local policies or based on relationship with the specified destination. TGbc editor, please make changes as shown in <https://mentor.ieee.org/802.11/dcn/21/11-21-0305-04-00bc-lb252-resolutions-for-cids-assigned-to-abhi-part-3.docx> tagged as 1044 | CHAIR | 2021-05-14 - ready for motion | ready for motion |  |  |  |  | 2021-05-13 14:18 | CHAIR
1065 | Antonio DeLaOlivaDelgado | 252 | 1 | 9.4.2.301 | 27 | 9 | T | N | 27 | 9 | 9.4.2.301 |  | V | Xiaofei Wang |  |  | eBCS Request element includes a subfield called requested time to termination, which is actually a duration. I find this name missleading in this case. | Consider changing it to duration | revised: the cited text has been deleted and the content has been moved to 9.4.1.xxx. In the newly proposed text, the description has been updated to clarify the sentence. Note to editor: Please incorporate changes shown in https://mentor.ieee.org/802.11/dcn/21/11-21-0667-02-00bc-proposed-spec-text-for-cr-part-2.docx under CID 1065. | CHAIR | 2021-05-14 - ready for motion | ready for motion |  |  |  |  | 2021-05-13 14:14 | CHAIR
1067 | Antonio DeLaOlivaDelgado | 252 | 1 | 9.4.2.302 | 28 | 7 | E | N | 28 | 7 | 9.4.2.302 |  | V | Xiaofei Wang |  |  | In the text "A value 0 in the eBCS Request Status subfield indicates that the request for the eBCS identified by the Content ID included in the same eBCS Response Info subfield is denied." I do not think denied is the correct word. | Change to cannot be satisfied | Revised: The cited text has been deleted and the content has been moved to Clause 9.4.1.xxxx as a part of the EBCS Response field. The phrase "is refused" is used instead of "is denied" in the newly proposed text. Notes to editor: Please incorporate changes shown in https://mentor.ieee.org/802.11/dcn/21/11-21-0667-02-00bc-proposed-spec-text-for-cr-part-2.docx under CID 1067. | CHAIR | 2021-05-14 - ready for motion | ready for motion |  |  |  |  | 2021-05-13 14:14 | CHAIR
1081 | Antonio DeLaOlivaDelgado | 252 | 1 | 11.100.3 | 54 | 24 | T | Y | 54 | 24 | 11.100.3 |  | V | Abhishek Patil |  |  | The eBCS UL service as currently defined is: "The eBCS UL Service procedure allows a non-AP STA to transmit an UL frame with the expectation that one or more eBCS APs in the neighborhood might forward the contents of the frame to a remote destination specified in the frame." So it excludes UL broadcasting of information without the intent of APs adding information to it. | I think we should create two different services, one for UL with embedded information and a "normal" UL service for just broadcasted packets from STA to AP. | Revised A new subclause was added to clause 4.5 to describe the behavior of an EBCS proxy that sits behind an EBCS AP and provides relaying service. An EBCS proxy that supports relaying of HLP payload to a specified destination is expected to have a relationship with an entity at the specified destination. Based on the agreement, the proxy will embed information such as location, data/time etc, in the correct format before forwarding the HLP payload to the destination. Different destination may require the AP to embed different type of information in a specific format. This is out of scope of the TGbc standard. TGbc editor, please make changes as shown in <https://mentor.ieee.org/802.11/dcn/21/11-21-0305-04-00bc-lb252-resolutions-for-cids-assigned-to-abhi-part-3.docx> tagged as 1081 | CHAIR | 2021-05-14 - ready for motion | ready for motion |  |  |  |  | 2021-05-13 14:18 | CHAIR
1087 | Bahareh Sadeghi | 252 | 1 | 9.4.2.300.2 | 25 | 7 | T | N | 25 | 7 | 9.4.2.300.2 |  | V | Abhishek Patil |  |  | How is the STA is expected to use whether AP does authenticate or not... the STAs are pre-fixed on that behavior and will transmit anyways? | Add clarification -probably in clause 11- how the information about whether the AP authenticates are not may be used by the STA. | Revised Agree with the commenter. Based on extensive offline discussions with various members, a new subclause was added to clause 4.5 to describe the behavior of an EBCS proxy that sits behind an EBCS AP (also see doc 11-21/0568r4). Such a proxy provides relaying service in which it evaluates certain criteria before relaying the contents of the HLP payload to the specified destination. The description includes discussion on performing source authentication based on client certificate signed by an entity at the specified destination. Text in clause 9 was updated to remove the field related to advertisement of authentication mode from EBCS Parameter element and the structure of the element was simplified. A bit was added to Extended Capabilities element to signal if the EBCS AP is affiliated with an EBCS proxy that provides relaying service. The cited table in clause 9 was deleted and text in clause 11 was updated accordingly. TGbc editor, please make changes as shown in <https://mentor.ieee.org/802.11/dcn/21/11-21-0305-04-00bc-lb252-resolutions-for-cids-assigned-to-abhi-part-3.docx> tagged as 1087 | CHAIR | 2021-05-14 - ready for motion | ready for motion |  |  |  |  | 2021-05-13 14:18 | CHAIR
1088 | Bahareh Sadeghi | 252 | 1 | 9.4.2.300.2 | 25 | 13 | T | N | 25 | 13 | 9.4.2.300.2 |  | V | Abhishek Patil |  |  | what is the benefit of advertising this information by the AP? Whether the STA knows about throttling or not cannot impact its behavior | Please add clarification -probably in clause 11- how the information of whether the AP throttles or not is expected to or may impact STA behavior. | Revised Agree with the commenter. Based on extensive offline discussions with various members, a new subclause was added to clause 4.5 to describe the behavior of an EBCS proxy that sits behind an EBCS AP (also see doc 11-21/0568r4). An EBCS proxy may limit the number of HLP payload it relays to the specified destination based on local policies or based on relationship with the specified destination. Advertising such information provides little value as the non-AP STA is not required to scan the WM before it transmits an EBCS UL frame (i.e., it is likely that the STA is a transmit only device). Text in clause 9 was updated to remove the field related to advertisement of limiting mode from EBCS Parameter element and the structure of the element was simplified. The cited table in clause 9 was deleted and text in clause 11 was updated accordingly. TGbc editor, please make changes as shown in <https://mentor.ieee.org/802.11/dcn/21/11-21-0305-04-00bc-lb252-resolutions-for-cids-assigned-to-abhi-part-3.docx> tagged as 1088 | CHAIR | 2021-05-14 - ready for motion | ready for motion |  |  |  |  | 2021-05-13 14:18 | CHAIR
1091 | Bahareh Sadeghi | 252 | 1 | 9.4.5.100 | 31 | 22 | T | N | 31 | 22 | 9.4.5.100 |  | V | Antonio de la Olivia |  |  | How would an IP that supports more than one method set the "request method" subfield? For example either IP or using eBCS request frame? | Please add description of whether AP is allows to support more than one method and if so, how the value should be set if the AP supports a combination of the methods avaiable? | REVISED (CHAIR: 2021-05-13 14:23:06Z) - Revised: Change Negotiation Method to a bitmask that can accommodate multiple choices, as shown in document URL https://mentor.ieee.org/802.11/dcn/21/11-21-0581-06-00bc-conflict-1091-1451.docx | CHAIR | 2021-05-14 - CID 1091 - ready for motion | ready for motion | CHAIR: 2021-05-13 14:23:17Z - status set to: ready for motion CHAIR: 2021-05-13 14:22:38Z - Attention Editor -- Resolution was CHANGED per motion 108. The document referenced in the new resolution should address to revert the previous resolution and implement the new one. For hirstoric purposes; the old resoluion was: Revised: I assume the comment is referring to an AP and not an IP. The easiest solution is to change the Request Method subfield to a bit mask, so that it can communicate alternative methods. Change the "value" within Table 9-bc3 to "bit value" and update any descriptive text. Editor, please make changes as shown within the submission https://mentor.ieee.org/802.11/dcn/21/11-21-0086-04-00bc-proposed-comment-resolution-document-for-lb252.docx tagged as 1091. | I | CHAIR: 2021-05-13 14:20:32Z taken from editor. (Resn Status, Motion #) were (V, 102). EDITOR: 2021-03-19 14:40:02Z | 1,02 | 2021-05-13 14:25 | CHAIR
1099 | Carl Kain | 252 | 1 | 11.100.2.1 | 50 | 11 | E | N | 50 | 11 | 11.100.2.1 |  | A | Carol Ansley |  |  | editorial/grammar errors. | Change mechanism to mechanisms and remove the extra bullet in line 15. | Accept | CHAIR | 2021-05-14 - editor - ready for motion | ready for motion |  |  |  |  | 2021-05-13 14:39 | CHAIR
1116 | Hiroyuki Motozuka | 252 | 1 | 9.4.2.301 | 27 | 6 | T | N | 27 | 6 | 9.4.2.301 |  | V | Xiaofei Wang |  |  | "A value of 1 in the Requested Time To Termination subfield indicates that a Requested Time To Termination subfield is present in the same eBCS Request Info subfield" Different subfields have the same name. | Replace "Requested Time To Termination" in FIgure 9-bc8 with "Requested Time To Termination Present" Replace the first "Requested Time To Termination" on P27L6 with "Requested Time To Termination Present" | Revised: The text has been deleted. Note to editor: no further action is needed. | CHAIR | 2021-05-14 - ready for motion | ready for motion |  |  |  |  | 2021-05-13 14:14 | CHAIR
1129 | Hitoshi Morioka | 252 | 1 | 9.4.2.301 | 26 | 18 | T | Y | 26 | 18 | 9.4.2.301 |  | V | Xiaofei Wang |  |  | The eBCS Request element is only used in eBCS Request frame. It wastes EID. | The elements should be defined as fixed fields in the eBCS Request frame definition. | Revised: agree with the comment. Clause 9.4.2.301 is removed and the content is moved to Clause 9.4.1.xxx (EBCS Request field). Notes to editor: Please incorporate changes shown in https://mentor.ieee.org/802.11/dcn/21/11-21-0667-02-00bc-proposed-spec-text-for-cr-part-2.docx under CID 1129. | CHAIR | 2021-05-14 - ready for motion | ready for motion |  |  |  |  | 2021-05-13 14:14 | CHAIR
1130 | Hitoshi Morioka | 252 | 1 | 9.4.2.302 | 27 | 11 | T | Y | 27 | 11 | 9.4.2.302 |  | V | Xiaofei Wang |  |  | The eBCS Response element is only used in eBCS Response frame. It wastes EID. | The elements should be defined as fixed fields in the eBCS Response frame definition. | Revised: agree with the comment. Clause 9.4.2.302 is removed and the content of the element is moved to Clause 9.4.1.xxx as a part of EBCS Request field. Notes to editor: Please incorporate changes shown in https://mentor.ieee.org/802.11/dcn/21/11-21-0667-02-00bc-proposed-spec-text-for-cr-part-2.docx under #1130. | CHAIR | 2021-05-14 - ready for motion | ready for motion |  |  |  |  | 2021-05-13 14:14 | CHAIR
1148 | Hitoshi Morioka | 252 | 1 | 11.100.2.1 | 50 | 15 | E | Y | 50 | 15 | 11.100.2.1 |  | A | Carol Ansley |  |  | Extra bullet. | Delete bullet. | Accept | CHAIR | 2021-05-14 - editor - ready for motion | ready for motion |  |  |  |  | 2021-05-13 14:39 | CHAIR
1158 | Hitoshi Morioka | 252 | 1 | 11.100.2.1 | 51 | 1 | E | N | 51 | 1 | 11.100.2.1 |  | A | Carol Ansley |  |  | Extra red line. | Remove red line. | Accept | CHAIR | 2021-05-14 - editor - ready for motion | ready for motion |  |  |  |  | 2021-05-13 14:39 | CHAIR
1159 | Hitoshi Morioka | 252 | 1 | 11.100.2.1 | 52 | 1 | E | N | 52 | 1 | 11.100.2.1 |  | A | Carol Ansley |  |  | Extra red line. | Remove red line. | Accept | CHAIR | 2021-05-14 - editor - ready for motion | ready for motion |  |  |  |  | 2021-05-13 14:39 | CHAIR
1160 | Hitoshi Morioka | 252 | 1 | 11.100.2.4 | 54 | 1 | E | N | 54 | 1 | 11.100.2.4 |  | A | Carol Ansley |  |  | Extra red line. | Remove red line. | Accept | CHAIR | 2021-05-14 - editor - ready for motion | ready for motion |  |  |  |  | 2021-05-13 14:39 | CHAIR
1165 | James Yee | 252 | 1 | 11.100.3.2 | 55 | 22 | T | Y | 55 | 22 | 11.100.3.2 |  | V | Abhishek Patil |  |  | It is not very reassuring to leave throttling of excessive forwarding to a simple 'should'. It is possible that an authenticated source can intentionally initiate a DoS attack, right? | Define a parameter to limit the frequency of forwarding or other stronger mechanism to protect against attacks. | Revised The cited sentence was deleted as a resolution to other CIDs (1268, 1601, 1441). The limiting of relaying would be based on implementation specific parameters (or based on relationship with the specified destination) and is out of scope of this standard. No further changes are needed to resolve this comment. | CHAIR | 2021-05-14 - ready for motion | ready for motion |  |  |  |  | 2021-05-13 14:18 | CHAIR
1183 | Jonas Sedin | 252 | 1 | 11.200.2.1 | 50 | 15 | E | N | 50 | 15 | 11.200.2.1 |  | A | Carol Ansley |  |  | Bullet point list is missing an entity | Remove last bullet | Accept | CHAIR | 2021-05-14 - editor - ready for motion | ready for motion |  |  |  |  | 2021-05-13 14:39 | CHAIR
1201 | Jouni Malinen | 252 | 1 | 9.4.2.1 | 23 | 10 | T | Y | 23 | 10 | 9.4.2.1 |  | V | Xiaofei Wang |  |  | Table 9-94 claims eBCS Request and eBCS Response elements to be Extensible. However, those elements are defined to end with a subfield that has "one or more" instances of another field. Since there is no explicit indication of how many instances are present, the receiver cannot determine where the last defined field ends and where a potential future extension would start. | Mark eBCS Request and eBCS Response rows in Table 9-94 as "Extensible: No" (i.e., replace "Yes" with "No" in the Extensible column for these rows). | revised: the elements have been deleted. Note to editor: No further changes are required. | CHAIR | 2021-05-14 - ready for motion | ready for motion |  |  |  |  | 2021-05-13 14:14 | CHAIR
1220 | Kazuto Yano | 252 | 1 | 11.100.2.1 | 50 | 15 | E | N | 50 | 15 | 11.100.2.1 |  | A | Carol Ansley |  |  | There is an unnecessary line-break. | Please remove the unnecessary line-break. | Accept | CHAIR | 2021-05-14 - editor - ready for motion | ready for motion |  |  |  |  | 2021-05-13 14:39 | CHAIR
1260 | Mark RISON | 252 | 1 | 9.4.2.300.1 |  |  | T | Y |  |  | 9.4.2.300.1 |  | V | Abhishek Patil |  |  | There are references to "the packet" but it is not clear what this is referring to | Change "the packet" to "a frame" at 24.8, "the packet" to "the frame" at 26.15, "packet" to "frame" at 37.12, 37.14, 55.24, 56.7 | Revised Most references to packet were fixed in D1.02. There were two remaining references to ‘packet’. Both instances are fixed (a NOTE containing one of them is deleted while the other instance is fixed as EBCS UL frame). TGbc editor, please make changes as shown in <https://mentor.ieee.org/802.11/dcn/21/11-21-0305-04-00bc-lb252-resolutions-for-cids-assigned-to-abhi-part-3.docx> tagged as 1260 | CHAIR | 2021-05-14 - ready for motion | ready for motion | CHAIR: 2021-03-30 08:56:45Z - discussion in March 23, 2021 teclo, whether “packet” should be changed to “HLP payload” at P24L8. Defer to check previous CRs related to this CID. Reassigned to Abhishek Patil. |  |  |  | 2021-05-13 14:18 | CHAIR
1268 | Mark RISON | 252 | 1 | 9.4.2.300.2 | 25 | 15 | T | Y | 25 | 15 | 9.4.2.300.2 |  | V | Abhishek Patil |  |  | "such as 15 location, date/time, etc. based on the relationship with the remote destination" is not clear. How can a location or data/time be based on some relationship? | Delete "based on the relationship with the remote destination" from the cited text | Revised Based on extensive offline discussions with various members, a new subclause was added to clause 4.5 to describe the behavior of an EBCS proxy that sits behind an EBCS AP (also see doc 11-21/0568r4). An EBCS proxy that supports relaying of HLP payload to a specified destination is expected to have a relationship with an entity at the specified destination. Based on the agreement, the proxy will embed information such as location, data/time etc, in the correct format before forwarding the HLP payload to the destination. Different destination may require the AP to embed different type of information in a specific format. This is out of scope of the TGbc standard. Text in clause 9 (9.4.2.300 (EBCS Parameters element) and 9.6.7.100 (EBCS UL frame)) was updated to remove any description and signaling related to appending metadata. Clause 11 was updated accordingly. TGbc editor, please make changes as shown in <https://mentor.ieee.org/802.11/dcn/21/11-21-0305-04-00bc-lb252-resolutions-for-cids-assigned-to-abhi-part-3.docx> tagged as 1268 | CHAIR | 2021-05-14 - ready for motion | ready for motion |  |  |  |  | 2021-05-13 14:18 | CHAIR
1281 | Mark RISON | 252 | 1 | 11.22.3.3.100 | 49 | 23 | G | Y | 49 | 23 | 11.22.3.3.100 |  | A | Carol Ansley |  |  | References within the document should be hyperlinks | Make "9.4.5.100" a hyperlink to that subclause | Accept | CHAIR | 2021-05-14 - editor - ready for motion | ready for motion |  |  |  |  | 2021-05-13 14:39 | CHAIR
1318 | Mark RISON | 252 | 1 | 11.100.3.1 | 54 | 25 | T | Y | 54 | 25 | 11.100.3.1 |  | A | Abhishek Patil |  |  | The baseline term seems to be BSA (basic service area) | Change "the neighborhood" to "its BSA" | Accept | CHAIR | 2021-05-14 - ready for motion | ready for motion |  |  |  |  | 2021-05-13 14:18 | CHAIR
1319 | Mark RISON | 252 | 1 | 11.100.3.1 | 54 | 29 | T | Y | 54 | 29 | 11.100.3.1 |  | V | Abhishek Patil |  |  | "identified in the STA's UL frame" is too specific for a general subclause and duplicates line 26 | Delete the cited text | Revised The cited sentence was simplified to say that the relaying service is best effort and the HLP payload may not be delivered to the specified destination. TGbc editor, please make changes as shown in <https://mentor.ieee.org/802.11/dcn/21/11-21-0305-04-00bc-lb252-resolutions-for-cids-assigned-to-abhi-part-3.docx> tagged as 1319 | CHAIR | 2021-05-14 - ready for motion | ready for motion |  |  |  |  | 2021-05-13 14:18 | CHAIR
1320 | Mark RISON | 252 | 1 | 11.100.3.1 | 54 | 29 | T | Y | 54 | 29 | 11.100.3.1 |  | V | Abhishek Patil |  |  | "embed metadata" is a new concept | Change to "append additional information" | Revised The cited sentence was deleted as a resolution to other CIDs (1268, 1601, 1441). No further changes are needed to resolve this comment. | CHAIR | 2021-05-14 - ready for motion | ready for motion |  |  |  |  | 2021-05-13 14:18 | CHAIR
1321 | Mark RISON | 252 | 1 | 11.100.3.1 | 54 | 27 | E | Y | 54 | 27 | 11.100.3.1 |  | V | Abhishek Patil |  |  | The last two sentences should be a NOTE | As it says in the comment | Revised Agree with the comment. The cited sentence is converted to a NOTE. The second sentence was deleted as a resolution to other CIDs (1268, 1601, 1441) TGbc editor, please make changes as shown in <https://mentor.ieee.org/802.11/dcn/21/11-21-0305-04-00bc-lb252-resolutions-for-cids-assigned-to-abhi-part-3.docx> tagged as 1321 | CHAIR | 2021-05-14 - ready for motion | ready for motion |  |  |  |  | 2021-05-13 14:18 | CHAIR
1322 | Mark RISON | 252 | 1 | 11.100.3.1 | 54 | 26 | E | Y | 54 | 26 | 11.100.3.1 |  | V | Abhishek Patil |  |  | This is more of a "can", not a "may", here | As it says in the comment | Revised The cited sentence was deleted as a resolution to other CIDs (1268, 1601, 1441, 1323). No further changes are needed to resolve this comment. | CHAIR | 2021-05-14 - ready for motion | ready for motion |  |  |  |  | 2021-05-13 14:18 | CHAIR
1323 | Mark RISON | 252 | 1 | 11.100.3.1 | 54 | 26 | T | Y | 54 | 26 | 11.100.3.1 |  | V | Abhishek Patil |  |  | What if two APs forward, but one appends metadata and the other not? | As it says in the comment | Revised Based on extensive offline discussions with various members, a new subclause was added to clause 4.5 to describe the behavior of an EBCS proxy that sits behind an EBCS AP (also see doc 11-21/0568r4). An EBCS proxy that supports relaying of HLP payload to a specified destination is expected to have a relationship with an entity at the specified destination. Based on the agreement, the proxy will embed information such as location, data/time etc, in the correct format before forwarding the HLP payload to the destination. Different destination may require the AP to embed different type of information in a specific format. This is out of scope of the TGbc standard. Text in clause 9 (9.4.2.300 (EBCS Parameters element) and 9.6.7.100 (EBCS UL frame)) was updated to remove any description and signaling related to appending metadata. Clause 11 was updated accordingly. TGbc editor, please make changes as shown in <https://mentor.ieee.org/802.11/dcn/21/11-21-0305-04-00bc-lb252-resolutions-for-cids-assigned-to-abhi-part-3.docx> tagged as 1323 | CHAIR | 2021-05-14 - ready for motion | ready for motion |  |  |  |  | 2021-05-13 14:18 | CHAIR
1324 | Mark RISON | 252 | 1 | 11.100.3.1 | 54 | 26 | T | Y | 54 | 26 | 11.100.3.1 |  | V | Abhishek Patil |  |  | Per the previous sentence, >1 AP might forward | Change "forwarding AP" to "forwarding AP(s)" | Revised The cited sentence was deleted as a resolution to other CIDs (1268, 1601, 1441, 1323). No further changes are needed to resolve this comment. | CHAIR | 2021-05-14 - ready for motion | ready for motion |  |  |  |  | 2021-05-13 14:18 | CHAIR
1326 | Mark RISON | 252 | 1 | 11.100.3.2 | 55 | 1 | T | Y | 55 | 1 | 11.100.3.2 |  | V | Abhishek Patil |  |  | What is the difference between "supporting" a forwarding service and "providing" this service? Oh, and "ability to support [embedding]" at 55.7 is confusing too. Oh, and is "capable of embedding" different from supporting/providing? | As it says in the comment | Revised The cited sentences were either deleted or updated as a resolution to other CIDs (1087, 1088, 1044, 1544, 1268, 1601, 1441). A new sentence was added to say that an EBCS AP sets the EBCS Relaying Supported subfield of the Extended Capabilities element to 1 if it is affiliated with an EBCS proxy that provides relaying service. TGbc editor, please make changes as shown in <https://mentor.ieee.org/802.11/dcn/21/11-21-0305-04-00bc-lb252-resolutions-for-cids-assigned-to-abhi-part-3.docx> tagged as 1326 | CHAIR | 2021-05-14 - ready for motion | ready for motion |  |  |  |  | 2021-05-13 14:18 | CHAIR
1328 | Mark RISON | 252 | 1 | 11.100.3.2 | 55 | 7 | T | Y | 55 | 7 | 11.100.3.2 |  | V | Abhishek Patil |  |  | As importantly, if an AP does not support metadata forwarding, the bit shall be set to 0 | As it says in the comment | Revised The cited sentence was deleted as a resolution to other CIDs (1268, 1601, 1441). No further changes are needed to resolve this comment. | CHAIR | 2021-05-14 - ready for motion | ready for motion |  |  |  |  | 2021-05-13 14:18 | CHAIR
1329 | Mark RISON | 252 | 1 | 11.100.3.2 | 55 | 13 | T | Y | 55 | 13 | 11.100.3.2 |  | V | Abhishek Patil |  |  | " (or a switch 13 with which the eBCS AP is affiliated with)" -- it is not clear how an AP can be affiliated with a switch | As it says in the comment | Revised Clause 4.5 was updated, as a resolution to other CIDs to describe the concept of an EBCS proxy that evaluates various criteria before relaying the HLP payload to the specified destination. The cited NOTE was removed and a new NOTE was added to clarify that an EBCS proxy generates an IP packet that carries the HLP payload to the intended destination. TGbc editor, please make changes as shown in <https://mentor.ieee.org/802.11/dcn/21/11-21-0305-04-00bc-lb252-resolutions-for-cids-assigned-to-abhi-part-3.docx> tagged as 1329 | CHAIR | 2021-05-14 - ready for motion | ready for motion |  |  |  |  | 2021-05-13 14:18 | CHAIR
1330 | Mark RISON | 252 | 1 | 11.100.3.2 | 55 | 14 | T | Y | 55 | 14 | 11.100.3.2 |  | V | Abhishek Patil |  |  | Why should forwarding be restricted to IP? | As it says in the comment | Revised Clause 4.5 was updated, as a resolution to other CIDs to describe the concept of an EBCS proxy that evaluates various criteria before relaying the HLP payload to the specified destination. The cited NOTE was removed and a new NOTE was added to clarify that an EBCS proxy generates an IP packet that carries the HLP payload to the intended destination. TGbc editor, please make changes as shown in <https://mentor.ieee.org/802.11/dcn/21/11-21-0305-04-00bc-lb252-resolutions-for-cids-assigned-to-abhi-part-3.docx> tagged as 1330 | CHAIR | 2021-05-14 - ready for motion | ready for motion |  |  |  |  | 2021-05-13 14:18 | CHAIR
1331 | Mark RISON | 252 | 1 | 11.100.3.2 | 55 | 18 | T | Y | 55 | 18 | 11.100.3.2 |  | A | Abhishek Patil |  |  | "Otherwise, the AP shall forward the frame to the remote destination identified in the frame." is obvious and isn't stated in similar contexts elsewhere. In addition, it contradicts the NOTE at the end of the subclause | Delete the cited text | Accepted [NOTE: The cited text was deleted as a resolution to other CIDs and does not appear in D1.02] | CHAIR | 2021-05-14 - ready for motion | ready for motion |  |  |  |  | 2021-05-13 14:18 | CHAIR
1334 | Mark RISON | 252 | 1 | 11.100.3.2 | 55 | 21 | T | Y | 55 | 21 | 11.100.3.2 |  | V | Abhishek Patil |  |  | "should perform source authentication and validate the frame signature" -- surely the signature should always be checked? | Change to "should perform source authentication and shall validate the frame signature" | Revised The cited sentence was deleted as a resolution to another CID (1087). A new subclause was added to clause 4.5 to describe the behavior of an EBCS proxy that sits behind an EBCS AP. Such a proxy provides relaying service in which it evaluates certain criteria before relaying the contents of the HLP payload to the specified destination. The description includes discussion on performing source authentication based on client certificate signed by an entity at the specified destination. Clause 12.100.2.6 was updated to describe the authentication operation performed at the EBCS proxy. TGbc editor, please make changes as shown in <https://mentor.ieee.org/802.11/dcn/21/11-21-0305-04-00bc-lb252-resolutions-for-cids-assigned-to-abhi-part-3.docx> tagged as 1334 | CHAIR | 2021-05-14 - ready for motion | ready for motion |  |  |  |  | 2021-05-13 14:18 | CHAIR
1335 | Mark RISON | 252 | 1 | 11.100.3.2 | 55 | 29 | T | Y | 55 | 29 | 11.100.3.2 |  | A | Abhishek Patil |  |  | It is not clear why the Timestamp field is relevant here. And too many "or"s | Delete " or the Timestamp field" | Accepted | CHAIR | 2021-05-14 - ready for motion | ready for motion |  |  |  |  | 2021-05-13 14:18 | CHAIR
1336 | Mark RISON | 252 | 1 | 11.100.3.2 | 55 | 22 | T | Y | 55 | 22 | 11.100.3.2 |  | V | Abhishek Patil |  |  | It is not clear how limiting the number of forwarded frames differs from limiting their frequency | As it says in the comment | Revised The cited sentence was deleted as a resolution to other CIDs (1268, 1601, 1441). No further changes are needed to resolve this comment. | CHAIR | 2021-05-14 - ready for motion | ready for motion |  |  |  |  | 2021-05-13 14:18 | CHAIR
1337 | Mark RISON | 252 | 1 | 11.100.3.2 | 55 |  | T | Y | 55 |  | 11.100.3.2 |  | V | Abhishek Patil |  |  | Even if one AP does rate-limiting, if there are lots of APs the aggregate could still overwhelm the remote destination | Add a mechanism so that only one AP actually forwards | Revised Add the following "NOTE - Where a destination has relationships with multiple EBCS proxies, it might, as part of the relationship with each proxy, set a relaying limit (e.g., amount or frequency of relaying per proxy) so that the aggregate from all the proxies is below a certain threshold. In addition, EBCS proxies might collaborate to limit the aggregate payload being relayed to the specified destination. Such mechanisms are out of scope of this standard." at the end of clause 4.5 | CHAIR | 2021-05-14 - ready for motion | ready for motion |  |  |  |  | 2021-05-13 14:18 | CHAIR
1338 | Mark RISON | 252 | 1 | 11.100.3.2 | 55 | 33 | T | Y | 55 | 33 | 11.100.3.2 |  | A | Abhishek Patil |  |  | This NOTE duplicates the end of the previous subclause | Delete the NOTE | Accepted | CHAIR | 2021-05-14 - ready for motion | ready for motion |  |  |  |  | 2021-05-13 14:18 | CHAIR
1348 | Mark RISON | 252 | 1 | 11.100.3.3 | 56 | 11 | T | Y | 56 | 11 | 11.100.3.3 |  | V | Abhishek Patil |  |  | "The Frame Signature field when present in the frame shall carry the signature for the contents of the UL 11 eBCS frame Action field except for the field itself. The contents of this field provide protection against any 12 attack that attempts to tamper with the contents of the frame. Also see Table 9-bc4 (Encoding of Frame 13 Signature Type subfield), 12.100.2.5 (Signature of the eBCS UL frame) and 12.100.2.2 (Authentication of 14 an eBCS UL frame). " seems to be a load of infomative text with no mandatory behaviour (and the first sentence is grotesquely vague, and the last seems like an afterthought) | Delete the para or replace it with some mandatory behaviour | Revised The paragraph was updated to describe mandatory behavior when the Frame Signature Type is not HLSA. TGbc editor, please make changes as shown in <https://mentor.ieee.org/802.11/dcn/21/11-21-0305-04-00bc-lb252-resolutions-for-cids-assigned-to-abhi-part-3.docx> tagged as 1348 | CHAIR | 2021-05-14 - ready for motion | ready for motion |  |  |  |  | 2021-05-13 14:18 | CHAIR
1349 | Mark RISON | 252 | 1 | 11.100.3.3 | 56 | 16 | T | Y | 56 | 16 | 11.100.3.3 |  | V | Abhishek Patil |  |  | "Forwarding service is best effort. An eBCS non-AP STA may transmit an UL eBCS frame without 16 discovering eBCS APs, if any, or obtaining information about nearby eBCS AP(s). An eBCS non-AP STA 17 may choose to monitor the WM and may choose to obey the requirements, such as an authentication 18 scheme, indicated by neighboring eBCS AP(s), if any, that support forwarding service. " is not clear. Also half of it duplicates the General subclause above | Change to "An eBCS non-AP STA may transmit an UL eBCS frame without first probing for eBCS APs, if any, in the BSA. Conversely, an eBCS non-AP STA may first probe for eBCS APs in the BSA to ensure the STA can meet the APs' requirements, such as an authentication scheme." | Revised The cited sentences were updated and simplified to a single sentence as a resolution to other CIDs. The revised text in D1.02 is much shorter and to the point. Minor edits were made to the sentence to clarify that an EBCS AP provides access to the relaying service. TGbc editor, please make changes as shown in <https://mentor.ieee.org/802.11/dcn/21/11-21-0305-04-00bc-lb252-resolutions-for-cids-assigned-to-abhi-part-3.docx> tagged as 1386 | CHAIR | 2021-05-14 - ready for motion | ready for motion |  |  |  |  | 2021-05-13 14:18 | CHAIR
1350 | Mark RISON | 252 | 1 | 11.100.3.3 | 56 | 6 | T | Y | 56 | 6 | 11.100.3.3 |  | V | Abhishek Patil |  |  | It is not clear whether the Counter field is mandatory even if the STA does not have time information -- but if it is, why is there a Timestamp Present field? | As it says in the comment | Revised The Replay Protection field (used to be Timestamp field in D1.0) is deleted as a resolution to CID 1354. The Time and Frame Count subfields that were carried within the Replay Protection field are now independently optional and their presence in the frame is signaled via corresponding ‘presence’ bits. TGbc editor, please make changes as shown in <https://mentor.ieee.org/802.11/dcn/21/11-21-0305-04-00bc-lb252-resolutions-for-cids-assigned-to-abhi-part-3.docx> tagged as 1350 | CHAIR | 2021-05-14 - ready for motion | ready for motion |  |  |  |  | 2021-05-13 14:18 | CHAIR
1352 | Mark RISON | 252 | 1 | 11.100.3.3 | 56 | 6 | T | Y | 56 | 6 | 11.100.3.3 |  | V | Abhishek Patil |  |  | Should specify whether the Counter subfield is initialised to any value, and if so to what value and when | As it says in the comment | Revised Agree with the comment. The sentence was updated to clarify that the Frame Count subfield is initialize to 1 when the EBCS non-AP STA transmits the first EBCS UL frame and it is increment for each subsequent transmission of the frame. TGbc editor, please make changes as shown in <https://mentor.ieee.org/802.11/dcn/21/11-21-0305-04-00bc-lb252-resolutions-for-cids-assigned-to-abhi-part-3.docx> tagged as 1352 | CHAIR | 2021-05-14 - ready for motion | ready for motion |  |  |  |  | 2021-05-13 14:18 | CHAIR
1354 | Mark RISON | 252 | 1 | 11.100.3.3 | 56 | 2 | T | Y | 56 | 2 | 11.100.3.3 |  | V | Abhishek Patil |  |  | It is weird to have the Time field set to 0 if not needed. Should make the Time field and Counter field independently optional in the eBCS UL frame | As it says in the comment | Revised Agree with the comment. Added presence indicators in Control field for Time and Frame Count fields each. Removed Replay Protection field. Time and Frame Count field are independently optional as suggested by the comment. TGbc editor, please make changes as shown in <https://mentor.ieee.org/802.11/dcn/21/11-21-0305-04-00bc-lb252-resolutions-for-cids-assigned-to-abhi-part-3.docx> tagged as 1354 | CHAIR | 2021-05-14 - ready for motion | ready for motion |  |  |  |  | 2021-05-13 14:18 | CHAIR
1356 | Mark RISON | 252 | 1 | 11.100.3.3 | 55 | 36 | T | Y | 55 | 36 | 11.100.3.3 |  | V | Abhishek Patil |  |  | Some of the fields in the eBCS UL frame are not covered | Cover the behaviour for all the fields | Revised Clause 11.100.3.3 was updated as a resolution to various CIDs and as a result, all the fields of the EBCS UL frame are covered. TGbc editor, please make changes as shown in <https://mentor.ieee.org/802.11/dcn/21/11-21-0305-04-00bc-lb252-resolutions-for-cids-assigned-to-abhi-part-3.docx> tagged as 1356 | CHAIR | 2021-05-14 - ready for motion | ready for motion |  |  |  |  | 2021-05-13 14:18 | CHAIR
1357 | Mark RISON | 252 | 1 | 11.100.3.3 | 56 | 6 | T | Y | 56 | 6 | 11.100.3.3 |  | V | Abhishek Patil |  |  | "a numeric value which is incremented for each 6 packet transmission. When the STA has transmitted 2 32 - 1 frames" is imprecise. What is a "packet"? What kind of "frames"? | Change to "a numeric value which is incremented for each UL eBCS frametransmission. When the STA has transmitted 2 32 - 1 UL eBCS frames" | Revised Agree with the comment. The text was updated to clarify that the Frame Count subfield is increment for each transmission of an EBCS UL frame. TGbc editor, please make changes as shown in <https://mentor.ieee.org/802.11/dcn/21/11-21-0305-04-00bc-lb252-resolutions-for-cids-assigned-to-abhi-part-3.docx> tagged as 1357 | CHAIR | 2021-05-14 - ready for motion | ready for motion |  |  |  |  | 2021-05-13 14:18 | CHAIR
1386 | Mark RISON | 252 | 1 | 11.100.3.3 | 56 | 9 | T | Y | 56 | 9 | 11.100.3.3 |  | V | Abhishek Patil |  |  | "An eBCS non-AP STA may request an eBCS AP that provides forwarding service to embed metadata (such 9 as location, date and time, etc.) by including the E-BCS Parameters element in the eBCS UL frame. " -- but that element does not carry metadata (such as location etc.) | Add the requisite metadata to the EBCS Parameters element | Revised The cited sentence was deleted as a resolution to other CIDs (1268, 1601, 1441). No further changes are needed to resolve this comment. | CHAIR | 2021-05-14 - ready for motion | ready for motion |  |  |  |  | 2021-05-13 14:18 | CHAIR
1397 | Michael Grigat | 252 | 1 | 11.100.2.3 | 52 | 10 | E | N | 52 | 10 | 11.100.2.3 |  | V | Carol Ansley |  |  | Open bracket, closing bracket is missing | add closing bracket or delete open bracket | REVISED (CHAIR: 2021-05-13 14:34:00Z) - Revised. Extraneous open parentheses is removed. Editor: incorporate changes as shown in https://mentor.ieee.org/802.11/dcn/21/11-21-0808-01-00bc-resolu-tions-for-lb252-clause-11-editorial-comments.docx | CHAIR | 2021-05-14 - editor - ready for motion | ready for motion | CHAIR: 2021-05-13 14:34:15Z - status set to: ready for motion |  |  |  | 2021-05-13 14:39 | CHAIR
1406 | Michael Montemurro | 252 | 1 | 9.4.2.301 | 26 | 26 | T | Y | 26 | 26 | 9.4.2.301 |  | V | Xiaofei Wang |  |  | If there are reqiuirements for security for an eBCS service shouldn't they by negotiated as part of the request? | Add fields to the request response to at least advertise that security is a requirement. | Revised: The cited text has been deleted. In addition, this is used by associated STAs and the security should already be established. | CHAIR | 2021-05-14 - ready for motion | ready for motion |  |  |  |  | 2021-05-13 14:14 | CHAIR
1407 | Michael Montemurro | 252 | 1 | 9.4.2.302 | 28 | 28 | T | Y | 28 | 28 | 9.4.2.302 |  | V | Xiaofei Wang |  |  | It would be good to include an optional field with either a reason code or status code to provide information if the request fails. | Add either a Reason Code or a Status code to indicate information to the eBCS STA if the request fails. | Revised: an EBCS Request Failure code subfield is added to EBCS Response Info subfield to indicate the failure cause. Note to editor: Please incorporate changes in https://mentor.ieee.org/802.11/dcn/21/11-21-0667-02-00bc-proposed-spec-text-for-cr-part-2.docx under tag 1407. | CHAIR | 2021-05-14 - ready for motion | ready for motion |  |  |  |  | 2021-05-13 14:14 | CHAIR
1408 | Michael Montemurro | 252 | 1 | 9.6.7.100 | 35 | 35 | T | Y | 35 | 35 | 9.6.7.100 |  | J | Abhishek Patil |  |  | I don't understand why the same eBCS action frame cannot be used for either an UL or a DL eBCS transmission. Since the traffic is proxied by the AP, the same frame can be used for either UL or DL. | Change "UL eBCS frame" to "eBCS frame" and adjust the requirements to allow the frame to be used for either DL or UL. | Rejected It is easier and cleaner to describe the operation with respect to a particular frame type and its content. | CHAIR | 2021-05-14 - ready for motion | ready for motion | CHAIR: 2020-12-30 10:29:02Z - Abhi and Morioka-san will have offline discussion on these.. |  |  |  | 2021-05-13 14:18 | CHAIR
1414 | Michael Montemurro | 252 | 1 | 11.100.2.1 | 50 | 15 | E | N | 50 | 15 | 11.100.2.1 |  | A | Carol Ansley |  |  | Need to change the format for this line | Reformat the line to remove the bullet. | Accept | CHAIR | 2021-05-14 - editor - ready for motion | ready for motion |  |  |  |  | 2021-05-13 14:39 | CHAIR
1418 | Michael Montemurro | 252 | 1 | 11.100.3.3 | 56 | 2 | T | Y | 56 | 2 | 11.100.3.3 |  | V | Abhishek Patil |  |  | Please use a standard format for a timestamp and provide a reference. | Pick a format from RFC 8877 and use the RFC as a reference. | Revised The field name ‘Timestamp’ was misleading since the format of the field is different and was updated in D1.02. No further changes are needed to resolve this comment. | CHAIR | 2021-05-14 - ready for motion | ready for motion |  |  |  |  | 2021-05-13 14:18 | CHAIR
1441 | Osama Aboulmagd | 252 | 1 | 9.4.2.300.3 | 26 | 5 | T | Y | 26 | 5 | 9.4.2.300.3 |  | V | Abhishek Patil |  |  | Figure 9-bc5 "Embedding What" | Define what is embedding and embedding what | Revised Based on extensive offline discussions with various members, a new subclause was added to clause 4.5 to describe the behavior of an EBCS proxy that sits behind an EBCS AP (also see doc 11-21/0568r4). An EBCS proxy that supports relaying of HLP payload to a specified destination is expected to have a relationship with an entity at the specified destination. Based on the agreement, the proxy will embed information such as location, data/time etc, in the correct format before forwarding the HLP payload to the destination. Different destination may require the AP to embed different type of information in a specific format. This is out of scope of the TGbc standard. Text in clause 9 (9.4.2.300 (EBCS Parameters element) and 9.6.7.100 (EBCS UL frame)) was updated to remove any description and signaling related to appending metadata. Clause 11 was updated accordingly. TGbc editor, please make changes as shown in <https://mentor.ieee.org/802.11/dcn/21/11-21-0305-04-00bc-lb252-resolutions-for-cids-assigned-to-abhi-part-3.docx> tagged as 1441 | CHAIR | 2021-05-14 - ready for motion | ready for motion |  |  |  |  | 2021-05-13 14:18 | CHAIR
1466 | Stephan Sand | 252 | 1 | 11.100.2.1 | 50 | 15 | E | N | 50 | 15 | 11.100.2.1 |  | A | Carol Ansley |  |  | Remove extra, empty bullet in line 15 | As in comment | Accept | CHAIR | 2021-05-14 - editor - ready for motion | ready for motion |  |  |  |  | 2021-05-13 14:39 | CHAIR
1481 | Stephen McCann | 252 | 1 | 9.4.2.301 | 26 | 19 | T | N | 26 | 19 | 9.4.2.301 |  | V | Xiaofei Wang |  |  | The reference to the STA should be a non-AP STA | Change "eBCS STA" to "eBCS non-AP STA" within the cited sentence. The same change needs to be made at P47L18, P55L13, P56L21, P56L23, P56L26 and P56L28. | Revised: The cited text has been deleted and its content has been moved to 9.4.1.xxx. In the newly proposed text "EBCS non-AP STA" is used instead of "EBCS STA". Note to editor: Please incorportate changes contained in https://mentor.ieee.org/802.11/dcn/21/11-21-0667-02-00bc-proposed-spec-text-for-cr-part-2.docx under CID 1406. In addtion, please also change "EBCS STA" to "EBCS non-AP STA" at P47L18, P55L13, P56L21, P56L23, P56L26 and P56L28. | CHAIR | 2021-05-14 - ready for motion | ready for motion |  |  |  |  | 2021-05-13 14:14 | CHAIR
1483 | Stephen McCann | 252 | 1 | 9.4.2.302 | 27 | 12 | T | N | 27 | 12 | 9.4.2.302 |  | V | Xiaofei Wang |  |  | What is an eBCS AP STA? | Change "eBCS AP STA" to "eBCS AP" | Revised: The cited text has been deleted. The content has been moved to Clause 9.4.1.xxx. "EBCS AP" is used instead of "EBCS AP STA" in the newly proposed text. Note to editor: please incorporate changes as contained in https://mentor.ieee.org/802.11/dcn/21/11-21-0667-02-00bc-proposed-spec-text-for-cr-part-2.docx under CID 1483. | CHAIR | 2021-05-14 - ready for motion | ready for motion |  |  |  |  | 2021-05-13 14:14 | CHAIR
1487 | Stephen McCann | 252 | 1 | 9.4.2.301 | 26 | 21 | E | N | 26 | 21 | 9.4.2.301 |  | V | Xiaofei Wang |  |  | Figure 9-bc6 refers to a set. The base standards already uses the terms Tuples and List to refer to multiple sub-fields. It would be useful not to introduce another term. | Change "Set" within Figure 9-bc6 and the explanatory text beneath to either "Tuples" or "List" | Revised: The cited text has been deleted. However, agree with the comment that "List" is a better term. The content of this section has been moved to 9.4.1.xxx. In the newly proposed text, the term "EBCS Request Information List" is used instead of "EBCS Request Information Set" 9.4.1.xxx EBCS Request field. Notes to editor: please incorporate all changes under #1487 in https://mentor.ieee.org/802.11/dcn/21/11-21-0667-02-00bc-proposed-spec-text-for-cr-part-2.docx. | CHAIR | 2021-05-14 - ready for motion | ready for motion |  |  |  |  | 2021-05-13 14:14 | CHAIR
1488 | Stephen McCann | 252 | 1 | 9.4.2.301 | 27 | 8 | T | Y | 27 | 8 | 9.4.2.301 |  | V | Xiaofei Wang |  |  | What is the definition and format of the ID, mentioned in this sentence? | Add the following text after the cited sentence: "The format of the ID is an integer in the range 0..65535" | Revised: the cited text has been deleted. In addition, Clause 9.2.2 states "Unless specified otherwise, a number in a field is encoded as an unsigned integer." which applies for this definition. | CHAIR | 2021-05-14 - ready for motion | ready for motion |  |  |  |  | 2021-05-13 14:14 | CHAIR
1489 | Stephen McCann | 252 | 1 | 9.4.2.301 | 27 | 9 | T | Y | 27 | 9 | 9.4.2.301 |  | V | Xiaofei Wang |  |  | This sentence doesn't make any sense. The field is entitled "Requested Time To Termination", but the text states that the field is a requested duration for an eBCS to exist (I think ?) | This sentence needs to be re-written as follows: "The Requested Time To Termination subfield indicates the period in a number of TBTTs after which the eBCS identified by the Content ID is terminated." | revised: the cited text has been deleted and the content has been moved to 9.4.1.xxx. In the newly proposed text, the description has been updated to clarify the sentence. Note to editor: Please incorporate changes shown in https://mentor.ieee.org/802.11/dcn/21/11-21-0667-02-00bc-proposed-spec-text-for-cr-part-2.docx under CID 1489. | CHAIR | 2021-05-14 - ready for motion | ready for motion |  |  |  |  | 2021-05-13 14:14 | CHAIR
1490 | Stephen McCann | 252 | 1 | 9.4.2.301 | 27 | 3 | T | Y | 27 | 3 | 9.4.2.301 |  | V | Xiaofei Wang |  |  | Within Figure 9-bc8 when the "Requested Time To Termination" is set to 0, the "eBCS Request Info frame" then only contains the "eBCS Request Info Control" and the "Content ID" sub-fields. But this does nothing, so why have the "eBCS Request Info frame" there in the first place? | Re-write the "eBCS Request Info" subfield (Figure 9-bc7) without the "eBCS Request Info Control subfield" as it's redundant. If the eBCS Request Info has useful data in it (e.g. a Requested Time to Termination), then include the subfield within the eBCS Request element. If there is no Requested Time to Termination then do not include it in the eBCS Request element. Then most of the optional bits and fields drop out resulting in a much simpler eBCS Request Info subfield. | Revised: The cited text has been deleted and its content has been moved to Clause 9.4.1.xxx. Content ID will always be present; all other optional fields may be optional and their presence is indicated in the Control subfield. Since the length may be variable, EBCS Request Info Control subfield would be needed to parse the EBCS Request Information List. Otherwise the receiving STA may have issues understanding the length of each of the EBCS Request Info subfield. The value of Request Time To Termination = 0 has been clarified. Note to editor: Please incorporate changes in https://mentor.ieee.org/802.11/dcn/21/11-21-0667-02-00bc-proposed-spec-text-for-cr-part-2.docx under CID 1490. | CHAIR | 2021-05-14 - ready for motion | ready for motion |  |  |  |  | 2021-05-13 14:14 | CHAIR
1491 | Stephen McCann | 252 | 1 | 9.4.2.302 | 27 | 15 | E | N | 27 | 15 | 9.4.2.302 |  | V | Xiaofei Wang |  |  | Figure 9-bc9 refers to a set. The base standards already uses the terms Tuples and List to refer to multiple sub-fields. It would be useful not to introduce another term. | Change "Set" within Figure 9-bc9 and the explanatory text beneath to either "Tuples" or "List" | Revised: The cited text has been deleted. However, agree with the comment that "List" is a better term. The content of this section has been moved to 9.4.1.xxx. In the newly proposed text, the term "EBCS Request Information List" is used instead of "EBCS Request Information Set" 9.4.1.xxx EBCS Request field. Notes to editor: please incorporate all changes under #1491 in https://mentor.ieee.org/802.11/dcn/21/11-21-0667-02-00bc-proposed-spec-text-for-cr-part-2.docx. | CHAIR | 2021-05-14 - ready for motion | ready for motion |  |  |  |  | 2021-05-13 14:14 | CHAIR
1492 | Stephen McCann | 252 | 1 | 9.4.2.302 | 28 | 3 | T | Y | 28 | 3 | 9.4.2.302 |  | V | Xiaofei Wang |  |  | Within Figure 9-bc10, if all the optional sub-fields are not present, then the eBCS Response Info subfield does not need to be included within the "eBCS Response Information Set". This is because the eBCS Response Info subfield doesn't do anythimg. | Add a sentence to the cited clause stating that when an "eBCS Response Info" subfield has no optional information, then it does not need to be included in the "eBCS Response Information Set". | Revised: The cited text has been deleted. The EBCS Response Info subfield will always contain Content ID and EBCS Request Status to confirm the status of the request EBCS traffic stream, all other optional fields may be optional and their presence is indicated in the Control subfield. The Control subfield would be needed for receiving STAs to parse the EBCS Response Info subfield since the length is variable. | CHAIR | 2021-05-14 - ready for motion | ready for motion |  |  |  |  | 2021-05-13 14:14 | CHAIR
1498 | Stephen McCann | 252 | 1 | 9.4.5.100 | 31 | 18 | T | Y | 31 | 18 | 9.4.5.100 |  | J | Xiaofei Wang |  |  | The definition of "Content ID" is very poor and does not indicate a format or value type. | Add the following text after the cited sentence: "The format of the ID is an integer in the range 0..65535". Alternatively a reference to the definition in clause 9.4.2.301 could be added. | Rejected: Clause 9.2.2 states "Unless specified otherwise, a number in a field is encoded as an unsigned integer." which applies for this definition. No further change is needed. | CHAIR | 2021-05-14 - ready for motion | ready for motion |  |  |  |  | 2021-05-13 14:14 | CHAIR
1554 | Tomoko Adachi | 252 | 1 | 9.4.2.300.2 | 25 | 13 | T | Y | 25 | 13 | 9.4.2.300.2 |  | V | Abhishek Patil |  |  | "AP applies no restrictions or allows a fixed amount or frequency of uplink data from a non-AP STA to be forwarded to a remote destination." The first part looks as though there is no restriction on uplink data while the second part seems to say the amount or frequency of uplink data is fixed and there is contradiction. Looking from the definition name and the next definition and its encoding, should this just say that the AP applies no restriction to remote destinations when forwarding uplink data? | Please clarify. | Revised The cited table in clause 9 was deleted as a resolution to another comment (CID 1088). A new subclause was added to clause 4.5 to describe the behavior of an EBCS proxy that sits behind an EBCS AP and provides relaying service. Such a proxy may limit the number of HLP payload it relays to the specified destination based on local policies or based on relationship with the specified destination. TGbc editor, please make changes as shown in <https://mentor.ieee.org/802.11/dcn/21/11-21-0305-04-00bc-lb252-resolutions-for-cids-assigned-to-abhi-part-3.docx> tagged as 1554 | CHAIR | 2021-05-14 - ready for motion | ready for motion |  |  |  |  | 2021-05-13 14:18 | CHAIR
1556 | Tomoko Adachi | 252 | 1 | 9.4.2.301 | 27 | 4 | E | Y | 27 | 4 | 9.4.2.301 |  | V | Xiaofei Wang |  |  | Requested Time To Termination subfield in the eBCS Request Info Control subfield indicates the presence of the Requested Time To Termination subfield which may occupy 4 octets in the later part of the eBCS Request Info subfield. The name should be changed to avoid confusion with the other. | Change the B0 subfield in the eBCS Request Info Control subfield to Requested Time to Termination Present subfield in Figure 9-bc8. Change the first Requested Time to Termination subfield in pp.ll 27.06 to Requested Time to Termination Present subfield. Change the Requested Time to Termination subfield which is intended to be in eBCS Request Info Control subfield to Requested Time to Termination Present subfield if any throughout the draft. | Revised: The cited text is deleted. Note to editor: no further changes are needed. | CHAIR | 2021-05-14 - ready for motion | ready for motion |  |  |  |  | 2021-05-13 14:14 | CHAIR
1557 | Tomoko Adachi | 252 | 1 | 9.4.2.301 | 27 | 9 | T | Y | 27 | 9 | 9.4.2.301 |  | V | Xiaofei Wang |  |  | Does Requested Time To Termination subfield need 4 octets? Shouldn't a value be necessary when the period is not determined? (Or, is the field not present when not determined?) Is value 0 valid? How is this subfield used? Is it explained somewhere in clause 11? (Something like, the AP receives this value and determines the Time To Termination subfield value in the eBCS Response.) | Please verify the subfield and add how to handle it. | Revised: The cited text has been deleted. The content has been moved to Clause 9.4.1.xxx. The Requested Time To Termination field should be at least 3 bytes long. Assuming a TBTT of 100ms, 2 bytes will be around 109 min, which may not be sufficient in some cases. The subfield has been chagned to 0 or 3 bytes. More clarification is provided to clarify the values. A note is already present in Clause 11.100.4 saying that "The EBCS transmitter of an EBCS traffic stream has the authority to determine the time to termination of the EBCS traffic stream." TGbc editor: please incorporate changes in https://mentor.ieee.org/802.11/dcn/21/11-21-0667-02-00bc-proposed-spec-text-for-cr-part-2.docx under CID 1557. | CHAIR | 2021-05-14 - ready for motion | ready for motion |  |  |  |  | 2021-05-13 14:14 | CHAIR
1559 | Tomoko Adachi | 252 | 1 | 9.4.2.302 | 28 | 6 | T | Y | 28 | 6 | 9.4.2.302 |  | V | Xiaofei Wang |  |  | Why is eBCS Request Status subfield used instead of the Status Code? All the baseline response frames use Status Code. | Please clarify. | Revised: an EBCS Request Failure code subfield is added to EBCS Response Info subfield to indicate the failure cause. Note to editor: Please incorporate changes in https://mentor.ieee.org/802.11/dcn/21/11-21-0667-02-00bc-proposed-spec-text-for-cr-part-2.docx under tag 1407. | CHAIR | 2021-05-14 - ready for motion | ready for motion |  |  |  |  | 2021-05-13 14:14 | CHAIR
1560 | Tomoko Adachi | 252 | 1 | 9.4.2.302 | 28 | 20 | T | Y | 28 | 20 | 9.4.2.302 |  | V | Xiaofei Wang |  |  | Does Time To Termination subfield need 4 octets? Shouldn't a value be necessary when the period is not determined? (Or, is the field not present when not determined?) Is value 0 valid? How is this subfield used? Is it explained somewhere in clause 11? (Something like, the AP receives this value and determines the Time To Termination subfield value in the eBCS Response.) | Please verify. | Revised: The cited text has been deleted. The content has been moved to Clause 9.4.1.xxx. The Time To Termination field should be at least 3 bytes long. Assuming a TBTT of 100ms, 2 bytes will be around 109 min, which may not be sufficient in some cases. The subfield has been changed to 0 or 3 bytes. More clarification is provided to clarify the values and more text has been added to clause 11. TGbc editor: please incorporate changes in https://mentor.ieee.org/802.11/dcn/21/11-21-0667-02-00bc-proposed-spec-text-for-cr-part-2.docx under CID 1560. | CHAIR | 2021-05-14 - ready for motion | ready for motion |  |  |  |  | 2021-05-13 14:14 | CHAIR
1574 | Tomoko Adachi | 252 | 1 | 11.22.3.3.100 | 49 | 20 | E | Y | 49 | 20 | 11.22.3.3.100 |  | V | Carol Ansley |  |  | The subclause number should continue from the last one in the baseline. | Check the baselines and renumber the subclause. | REVISED (CHAIR: 2021-05-13 14:35:50Z) - Revised. Taking from TGay – 11.100 becomes 11.55. | CHAIR | 2021-05-14 - editor - ready for motion | ready for motion | CHAIR: 2021-05-13 14:35:54Z - status set to: ready for motion |  |  |  | 2021-05-13 14:39 | CHAIR
1575 | Tomoko Adachi | 252 | 1 | 11.1 | 50 | 1 | E | Y | 50 | 1 | 11.1 |  | V | Carol Ansley |  |  | The subclause number should continue from the last one in the baseline. | Check the baselines and renumber the subclause. | REVISED (CHAIR: 2021-05-13 14:36:28Z) - Revised. Taking from TGax – 11.22.3.3.100 becomes 11.22.3.2.55. | CHAIR | 2021-05-14 - editor - ready for motion | ready for motion | CHAIR: 2021-05-13 14:36:33Z - status set to: ready for motion |  |  |  | 2021-05-13 14:39 | CHAIR
1576 | Tomoko Adachi | 252 | 1 | 11.1 | 50 | 1 | E | Y | 50 | 1 | 11.1 |  | V | Carol Ansley |  |  | The subclause for Enhanced Broadcast Service procedures itself is also new and need an instruction to add that. | Add an instruction to add this subclause. | REVISED (CHAIR: 2021-05-13 14:37:10Z) - Revised. Editorial instructions added. Editor: incorporate changes as shown in https://mentor.ieee.org/802.11/dcn/21/11-21-0808-01-00bc-resolu-tions-for-lb252-clause-11-editorial-comments.docx | CHAIR | 2021-05-14 - editor - ready for motion | ready for motion | CHAIR: 2021-05-13 14:37:14Z - status set to: ready for motion |  |  |  | 2021-05-13 14:39 | CHAIR
1577 | Tomoko Adachi | 252 | 1 | 11.100.2.1 | 50 | 15 | E | Y | 50 | 15 | 11.100.2.1 |  | A | Carol Ansley |  |  | Extra bullet. | Delete the bullet in pp.ll 50.15. | Accept | CHAIR | 2021-05-14 - editor - ready for motion | ready for motion |  |  |  |  | 2021-05-13 14:39 | CHAIR
1581 | Tomoko Adachi | 252 | 1 | 11.100.2.3 | 52 | 10 | E | Y | 52 | 10 | 11.100.2.3 |  | A | Carol Ansley |  |  | Extra open parenthesis. | Delete the parenthesis before "For the ...". | Accept | CHAIR | 2021-05-14 - editor - ready for motion | ready for motion |  |  |  |  | 2021-05-13 14:39 | CHAIR
1583 | Tomoko Adachi | 252 | 1 | 11.100.3.1 | 54 | 29 | T | Y | 54 | 29 | 11.100.3.1 |  | V | Abhishek Patil |  |  | "Furthermore, a STA's request to embed metadata might not be fulfilled by a forwarding AP." Can't it be more reliable? Say, if the AP declares the capability that it can embed metadata, the AP shall be responsible when the STA requests to do so. Or, is this covered in the third para in 11.100.3.2? If so, the sentence should be revisited to avoid misunderstanding. | As in comment. | Revised The cited sentence was deleted as a resolution to other CIDs (1268, 1601, 1441). No further changes are needed to resolve this comment. | CHAIR | 2021-05-14 - ready for motion | ready for motion |  |  |  |  | 2021-05-13 14:18 | CHAIR
1584 | Tomoko Adachi | 252 | 1 | 11.100.3.3 | 56 | 3 | T | Y | 56 | 3 | 11.100.3.3 |  | J | Abhishek Patil |  |  | "... the Time subfield of the Timestamp field shall carry the number of seconds since 2020-01-01 00:00:00 UTC when the frame is queued for transmission at the STA; ..." I feel odd here taking diff of 2020-01-01 00:00:00 UTC. Is this reasonable? Isn't it enough to indicate in UTC? Or time + time zone info? | Please verify. | Rejected The field name ‘Timestamp’ was misleading since the format of the field is different and was updated in D1.02. Regarding referring to original UTC reference, TGbc members had discussed the topic of Time field in the past (see 11-20/0025r3) and decided to go with a more recent reference (i.e., Jan 1st 2020 00:00:00) instead of the original UTC (Jan 1st 1970). This helps extend the validity of the Time field by 50 years. Time + time zone approach doesn’t work since an EBCS non-AP STA device that transmits an EBCS UL frame can be an inexpensive device that does not have accurate GPS information to determine its location and adjust to the local time zone. | CHAIR | 2021-05-14 - ready for motion | ready for motion |  |  |  |  | 2021-05-13 14:18 | CHAIR
1585 | Tomoko Adachi | 252 | 1 | 11.100.5 | 56 | 37 | E | N | 56 | 37 | 11.100.5 |  | V | Carol Ansley |  |  | "... one or more eBCSs that it is broadcasting *is* to be terminated." Are? | Change to "... one or more eBCSs that it is broadcasting are to be terminated." | REVISED (CHAIR: 2021-05-13 14:37:57Z) - Revised. Reworded to improve readability Editor: incorporate changes as shown in https://mentor.ieee.org/802.11/dcn/21/11-21-0808-01-00bc-resolu-tions-for-lb252-clause-11-editorial-comments.docx. | CHAIR | 2021-05-14 - editor - ready for motion | ready for motion | CHAIR: 2021-05-13 14:38:01Z - status set to: ready for motion |  |  |  | 2021-05-13 14:39 | CHAIR
1601 | Xiaofei Wang | 252 | 1 | 9.4.2.300.3 | 26 | 9 | T | N | 26 | 9 | 9.4.2.300.3 |  | V | Abhishek Patil |  |  | it may be better to specify which metadata is included, particularly in the case when an AP just forward the data, without necessarily having agreements with remote server. | consider to add specifications which kind of metadata is reqeusted to be added. | Revised Based on extensive offline discussions with various members, a new subclause was added to clause 4.5 to describe the behavior of an EBCS proxy that sits behind an EBCS AP (also see doc 11-21/0568r4). An EBCS proxy that supports relaying of HLP payload to a specified destination is expected to have a relationship with an entity at the specified destination. Based on the agreement, the proxy will embed information such as location, data/time etc, in the correct format before forwarding the HLP payload to the destination. Different destination may require the AP to embed different type of information in a specific format. This is out of scope of the TGbc standard. Text in clause 9 (9.4.2.300 (EBCS Parameters element) and 9.6.7.100 (EBCS UL frame)) was updated to remove any description and signaling related to appending metadata. Clause 11 was updated accordingly. TGbc editor, please make changes as shown in <https://mentor.ieee.org/802.11/dcn/21/11-21-0305-04-00bc-lb252-resolutions-for-cids-assigned-to-abhi-part-3.docx> tagged as 1601 | CHAIR | 2021-05-14 - ready for motion | ready for motion |  |  |  |  | 2021-05-13 14:18 | CHAIR
1617 | Xiaofei Wang | 252 | 1 | 11.100.2.1 | 50 | 15 | E | N | 50 | 15 | 11.100.2.1 |  | V | Carol Ansley |  |  | text was moved to the next line | move the text on line 16 to line 15 | REVISED (CHAIR: 2021-05-13 14:35:04Z) - Revised. Extraneous bullet was removed on line 15. Text on line 16 was not moved. Editor: incorporate changes as shown in https://mentor.ieee.org/802.11/dcn/21/11-21-0808-01-00bc-resolu-tions-for-lb252-clause-11-editorial-comments.docx | CHAIR | 2021-05-14 - editor - ready for motion | ready for motion | CHAIR: 2021-05-13 14:35:09Z - status set to: ready for motion |  |  |  | 2021-05-13 14:39 | CHAIR
1630 | Yongho Seok | 252 | 1 | 11.100.3 | 54 | 24 | T | Y | 54 | 24 | 11.100.3 |  | J | Abhishek Patil |  |  | "The eBCS UL Service procedure allows a non-AP STA to transmit an UL frame with the expectation that one or more eBCS APs in the neighborhood might forward the contents of the frame to a remote destination specified in the frame." Only associated non-AP STA can transmit a Data frame to an AP STA. Please clarify that the non-AP STA is an associated STA. | As in comment. | Rejected The EBCS UL frame is a Public Action frame that an EBCS non-AP STA sends to broadcast address. A Public Action frame is allowed to be sent by an unassociated non-AP STA to an AP. | CHAIR | 2021-05-14 - ready for motion | ready for motion |  |  |  |  | 2021-05-13 14:18 | CHAIR
1631 | Yongho Seok | 252 | 1 | 11.100.3.2 | 55 | 13 | T | Y | 55 | 13 | 11.100.3.2 |  | J | Abhishek Patil |  |  | "NOTE 2 - Upon receiving an UL eBCS frame from an unassociated eBCS STA, a forwarding eBCS AP (or a switch with which the eBCS AP is affiliated with) generates an IP packet intended for the remote destination specified in the frame." An unassociated STA can't transmit a Data frame to an AP. Please remove the NOTE 2. | As in comment. | Rejected The EBCS UL frame is a Public Action frame that an EBCS non-AP STA sends to broadcast address. A Public Action frame is allowed to be sent by an unassociated non-AP STA to an AP. | CHAIR | 2021-05-14 - ready for motion | ready for motion |  |  |  |  | 2021-05-13 14:18 | CHAIR

## Antonio de la Olivia
CID | Commenter | LB | Draft | Clause Number(C) | Page(C) | Line(C) | Type of Comment | Part of No Vote | Page | Line | Clause | Duplicate of CID | Resn Status | Assignee | Submission | Motion Number | Comment | Proposed Change | Resolution | Owning Ad-hoc | Comment Group | Ad-hoc Status | Ad-hoc Notes | Edit Status | Edit Notes | Edited in Draft | Last Updated | Last Updated By
1141 | Hitoshi Morioka | 252 | 1 | 9.6.7.102 | 43 | 15 | T | N | 43 | 15 | 9.6.7.102 |  |  | Antonio de la Olivia |  |  | Receivers can identify the content by Content ID. Title and Destination Address are duplicate with eBCS Info frame. It may cause inconsistency. | Remove "Title Length", "Title", "Destination Address Type" and "Destination Address" fields. |  | CHAIR | [6 empty] | 2021-01-14 13:47 | CHAIR

## Bo Yang
CID | Commenter | LB | Draft | Clause Number(C) | Page(C) | Line(C) | Type of Comment | Part of No Vote | Page | Line | Clause | Duplicate of CID | Resn Status | Assignee | Submission | Motion Number | Comment | Proposed Change | Resolution | Owning Ad-hoc | Comment Group | Ad-hoc Status | Ad-hoc Notes | Edit Status | Edit Notes | Edited in Draft | Last Updated | Last Updated By
1096 | Bo Yang | 252 | 1 |  |  |  | G | Y | [5 empty] | Bo Yang |  |  | 802.11bc amendment shall provide a mechanism for an AP to solicit acknowledgment feedbacks from a large number of group-cast recipients more efficiently. | Add a mechanism as proposed in 1976r0 |  | CHAIR |  |  | CHAIR: 2021-01-26 15:51:13Z - Discussionn of 20/122 in telco. Discussion of gain vs. Complexity. Group needs to further think about it. Will take comments offline and revisit in approx. Two weeks. |  |  |  | 2021-01-26 16:15 | CHAIR

## Carol Ansley
CID | Commenter | LB | Draft | Clause Number(C) | Page(C) | Line(C) | Type of Comment | Part of No Vote | Page | Line | Clause | Duplicate of CID | Resn Status | Assignee | Submission | Motion Number | Comment | Proposed Change | Resolution | Owning Ad-hoc | Comment Group | Ad-hoc Status | Ad-hoc Notes | Edit Status | Edit Notes | Edited in Draft | Last Updated | Last Updated By
1208 | Jouni Malinen | 252 | 1 | 12.100.3.5 | 67 | 32 | E | Y | 67 | 32 | 12.100.3.5 |  |  | Carol Ansley |  |  | Extra open parenthesis in a sentence. | Replace "the cached HCFA MPDU( shall be discarded" with "the cached HCFA MPDU shall be discarded". |  | CHAIR | [6 empty] | 2021-01-06 07:57 | CHAIR
1182 | Jonas Sedin | 252 | 1 |  |  |  | E | Y | [5 empty] | Carol Ansley |  |  | Searching for "Reference Source Not Found" yields 2 matches | Fix broken references |  | CHAIR | [6 empty] | 2020-12-30 11:07 | CHAIR
1185 | Jonas Sedin | 252 | 1 |  | 53 | 27 | E | N | 53 | 27 |  |  |  | Carol Ansley |  |  | Colon after "following" |  |  | CHAIR | [6 empty] | 2021-01-06 07:58 | CHAIR
1187 | Jonathan Segev | 252 | 1 | Content | 9 |  | E | N | 9 |  | Content |  |  | Carol Ansley |  |  | Missing TOC in the PDF format using bookmarks, makes navigating through document hard. | add TOC through bookmarks |  | CHAIR | [6 empty] | 2020-12-30 11:07 | CHAIR
1190 | Jonathan Segev | 252 | 1 |  | 1 |  | E | Y | 1 |  |  |  |  | Carol Ansley |  |  | There is no baseline standard to which this is an amendment to. Assuming the baseline is 802.11-2020 (REVmd) amendment 4 is 1az, if its the future 11me than there is only bd ahead in the order of publication making bc 2nd in order of publication. bottom line correct the amendment number. | Correct the amendment number. |  | CHAIR | [6 empty] | 2020-12-30 11:18 | CHAIR
1191 | Jonathan Segev | 252 | 1 |  | 1 |  | E | Y | 1 |  |  |  |  | Carol Ansley |  |  | The 802.11 template is missing, no copyrights , no name of amendment no draft number and no month and year. example : "P802.11az/D2.5, October 2020 Draft Standard for Information technology-- Telecommunications and information exchange between systems Local and metropolitan area networks-- Specific requirements Part 11: Wireless LAN Medium Access Control (MAC) and Physical Layer (PHY) Specifications Amendment 4: Enhancements for positioning" | follow the 802.11 style guide, insert a page header, this should have been done prior to D1.0 |  | CHAIR | [6 empty] | 2020-12-30 11:07 | CHAIR
1192 | Jonathan Segev | 252 | 1 |  | 8 | 1 | G | Y | 8 | 1 |  |  |  | Carol Ansley |  |  | Missing introduction to amendment section in page 8. example:"This introduction is not part of P802.11az/D2.5, Draft Standard for Information technology-- Telecommunications and 2 information exchange between systems Local and metropolitan area networks-- Specific requirements 3 Part 11: Wireless LAN Medium Access Control (MAC) and Physical Layer (PHY) Specifications 4 Amendment 4: Enhancements for positioning." | Add introduction: "This introduction is not part of P802.11bc/D1.1, Draft Standard for Information technology-- Telecommunications and 2 information exchange between systems Local and metropolitan area networks-- Specific requirements 3 Part 11: Wireless LAN Medium Access Control (MAC) and Physical Layer (PHY) Specifications 4 Amendment 4: Enhanced Broadcast Services. |  | CHAIR | [6 empty] | 2021-01-25 22:10 | CHAIR
1193 | Jonathan Segev | 252 | 1 | 4.3.100 | 14 | 1 | E | N | 14 | 1 | 4.3.100 |  |  | Carol Ansley |  |  | 4.3.100 enhanced broadcast services is probably numbered incorrectly. | go throughout the document and fix the new clauses numbering in accordance with order of publication. this means that if 11bc is the 2nd amendment to REVme and bd is the only prior amendment, check the relevant subcaluse and identify the proper number |  | CHAIR | [6 empty] | 2021-01-06 07:57 | CHAIR
1196 | Jouni Malinen | 252 | 1 | Frontmatter | 2 |  | E | Y | 2 |  | Frontmatter |  |  | Carol Ansley |  |  | Abstract and Keywords are missing. | Fill in the Abstract and Keywords sections. |  | CHAIR | [6 empty] | 2020-12-30 11:07 | CHAIR
1389 | Michael Grigat | 252 | 1 | 6.3.200.6.2 | 18 |  | E | N | 18 |  | 6.3.200.6.2 |  |  | Carol Ansley |  |  | Typo in word "Interger" in table | change to "integer" |  | CHAIR | [6 empty] | 2020-12-30 11:07 | CHAIR
1199 | Jouni Malinen | 252 | 1 | 4.5.4.6 | 14 | 21 | E | Y | 14 | 21 | 4.5.4.6 |  |  | Carol Ansley |  |  | 4.5.4.6 does not show redline changes properly. | Underline the added text and use strikethrough to indicate what text was removed, if any. |  | CHAIR | [6 empty] | 2021-01-06 07:57 | CHAIR
1177 | Jonas Sedin | 252 | 1 |  |  |  | E | Y | [5 empty] | Carol Ansley |  |  | Wrong font in the table of content | Introduce the correct font |  | CHAIR | [6 empty] | 2020-12-30 11:07 | CHAIR
1211 | Kazuto Yano | 252 | 1 | 6.3.200.3.2 | 16 | 6 | E | N | 16 | 6 | 6.3.200.3.2 |  |  | Carol Ansley |  |  | The comma after ContentInformationSet should be removed. | Please remove the comma. |  | CHAIR | [6 empty] | 2021-01-06 07:58 | CHAIR
1223 | Kazuto Yano | 252 | 1 | 12.100.3.5 | 67 | 32 | E | Y | 67 | 32 | 12.100.3.5 |  |  | Carol Ansley |  |  | There is unnecessary "(". | Please remove this unnecessary "(". |  | CHAIR | [6 empty] | 2021-01-06 07:57 | CHAIR
1226 | Kwok Shum Au | 252 | 1 | 2 | 12 | 23 | G | Y | 12 | 23 | 2 |  |  | Carol Ansley |  |  | The publication date of IETF RFC 4082 is missing. | Please add the publication date (Month and Year) of IETF RFC 4082. |  | CHAIR | [6 empty] | 2021-01-04 12:24 | CHAIR
1227 | Kwok Shum Au | 252 | 1 | 3.1 | 13 | 7 | E | Y | 13 | 7 | 3.1 |  |  | Carol Ansley |  |  | Subclause 3.1 is not needed if there is no material being added. | Delete subclause 3.1. |  | CHAIR | [6 empty] | 2021-01-04 12:24 | CHAIR
1229 | Kwok Shum Au | 252 | 1 |  | 10 |  | G | Y | 10 |  |  |  |  | Carol Ansley |  |  | List of figures and List of tables are missing after the table of contents. | Please add the list of figures and list of tables after the table of contents. |  | CHAIR | [6 empty] | 2021-01-25 22:08 | CHAIR
1231 | Kwok Shum Au | 252 | 1 | 4.5.4.6 | 14 | 24 | E | Y | 14 | 24 | 4.5.4.6 |  |  | Carol Ansley |  |  | Whenever a sentence is added to existing subclause or an existing sentence in an existing subclause is changed by using the instruction "Change", please underline the change and the addition, which are missing in this draft. | Whenever there is a "Change" instruction, please underline any change or addition or removal when compared with the same subclause in P802.11REVmd 5.0. |  | CHAIR | [6 empty] | 2021-01-06 07:57 | CHAIR
1233 | Mark Hamilton | 252 | 1 | 4.5.4.6 | 14 | 20 | E | Y | 14 | 20 | 4.5.4.6 |  |  | Carol Ansley |  |  | Changes are not indicated | Indicate the changes directed to be made to clause 4.5.4.6. |  | CHAIR | [6 empty] | 2021-01-06 07:57 | CHAIR
1245 | Mark RISON | 252 | 1 |  | 12 | 1 | G | N | 12 | 1 |  |  |  | Carol Ansley |  |  | I don't think FrameMaker was used for this draft, which in turn means the line numbers are not approximate | Change the wording to reflect the fact that Word was used |  | CHAIR | [6 empty] | 2021-01-04 12:24 | CHAIR
1198 | Jouni Malinen | 252 | 1 | 2 | 12 | 19 | E | N | 12 | 19 | 2 |  |  | Carol Ansley |  |  | Missing editing instructions for Clause 2 | Replace lines 19-22 with an editor's note: "Add the following references to Clause 2 maintaining alphabetical order:". |  | CHAIR | [6 empty] | 2021-01-04 12:24 | CHAIR
1119 | Hitoshi Morioka | 252 | 1 |  |  |  | E | N | [5 empty] | Carol Ansley |  |  | Navigation link to each subcaluse is missing. | Add navigation links to the draft pdf. |  | CHAIR | [6 empty] | 2020-12-30 11:07 | CHAIR
1390 | Michael Grigat | 252 | 1 | 6.3.200.7.2 | 18 |  | E | N | 18 |  | 6.3.200.7.2 |  |  | Carol Ansley |  |  | Typo in word "Interger" in table | change to "integer" |  | CHAIR | [6 empty] | 2020-12-30 11:07 | CHAIR
1391 | Michael Grigat | 252 | 1 | 6.3.200.8.2 | 19 |  | E | N | 19 |  | 6.3.200.8.2 |  |  | Carol Ansley |  |  | Typo in word "Interger" in table | change to "integer" |  | CHAIR | [6 empty] | 2020-12-30 11:07 | CHAIR
1038 | Albert Petrick | 252 | 1 |  | 1 |  | E | N | 1 |  |  |  |  | Carol Ansley |  |  | IEEE P802.11-bc/1.0, November 2020 missing from header (right side) | add to document header as commented |  | CHAIR | [6 empty] | 2020-12-30 11:07 | CHAIR
1039 | Albert Petrick | 252 | 1 |  | 1 |  | E | N | 1 |  |  |  |  | Carol Ansley |  |  | Missing relative referenced 802.11 documents on top right corner of 1st page | add IEEE P802.11-REVmd / D5.0, November 2020 and any other relevant 802.11 amendments as commented |  | CHAIR |  |  | Editor -- please confirm the order of amandments that preceed TGbc and the baseline (802.11-2021 ?, i.e. REVmd) |  |  |  | 2020-12-30 11:18 | CHAIR
1040 | Albert Petrick | 252 | 1 | 7 | 22 | 14 | T | N | 22 | 14 | 7 |  |  | Carol Ansley |  |  | Clauses 7 and 8 are missing | Remove Clause numbers or add text if needed |  | CHAIR | [6 empty] | 2020-12-30 10:24 | CHAIR
1052 | Alfred Asterjadhi | 252 | 1 |  | 13 | 18 | E | Y | 13 | 18 |  |  |  | Carol Ansley |  |  | Instructions to editor should not be in red font. | Please fix throughout. And font to be bold. |  | CHAIR | [6 empty] | 2021-01-04 12:24 | CHAIR
1084 | Bahareh Sadeghi | 252 | 1 | 6.3.200.6.2 | 18 | 7 | E | N | 18 | 7 | 6.3.200.6.2 |  |  | Carol Ansley |  |  | typo: "Interger" should be "integer" | as in comment. |  | CHAIR | [6 empty] | 2020-12-30 11:07 | CHAIR
1094 | Bahareh Sadeghi | 252 | 1 | 12.100.3.3 | 65 | 34 | E | N | 65 | 34 | 12.100.3.3 |  |  | Carol Ansley |  |  | There are two subclause numbers for 12.100.3.3 HCFA MPDU generation | remove "12.bc.3.3 " |  | CHAIR | [6 empty] | 2021-01-06 07:57 | CHAIR
1180 | Jonas Sedin | 252 | 1 |  |  |  | E | N | [5 empty] | Carol Ansley |  |  | The headline says AP STA parameter for AP and is repeating itself | Change to "AP STA parameters" |  | CHAIR | [6 empty] | 2020-12-30 11:07 | CHAIR
1115 | Hiroyuki Motozuka | 252 | 1 |  | 1 |  | E | N | 1 |  |  |  |  | Carol Ansley |  |  | "Part 11: Wireless LAN Medium Access Control (MAC) and Physical Layer (PHY) Specifications" is missing from the first page. | Add "Part 11: Wireless LAN Medium Access Control (MAC) and Physical Layer (PHY) Specifications" to the Cover page. |  | CHAIR | [6 empty] | 2020-12-30 11:07 | CHAIR
1178 | Jonas Sedin | 252 | 1 | 6.3.200 |  |  | E | Y |  |  | 6.3.200 |  |  | Carol Ansley |  |  | Integer misspelled as "Interger" in the primitive description tables. | Change to Integer |  | CHAIR | [6 empty] | 2020-12-30 11:07 | CHAIR
1131 | Hitoshi Morioka | 252 | 1 | 7 | 22 | 14 | E | N | 22 | 14 | 7 |  |  | Carol Ansley |  |  | Empty clause should be removed. | As commented. |  | CHAIR | [6 empty] | 2020-12-30 10:24 | CHAIR
1132 | Hitoshi Morioka | 252 | 1 | 8 | 22 | 15 | E | N | 22 | 15 | 8 |  |  | Carol Ansley |  |  | Empty clause should be removed. | As commented. |  | CHAIR | [6 empty] | 2020-12-30 10:24 | CHAIR
1155 | Hitoshi Morioka | 252 | 1 | 12.100.3.2 | 65 | 27 | E | N | 65 | 27 | 12.100.3.2 |  |  | Carol Ansley |  |  | Extra red line. | Remove red line. |  | CHAIR | [6 empty] | 2021-01-06 07:57 | CHAIR
1156 | Hitoshi Morioka | 252 | 1 | 12.100.3.4 | 66 | 29 | E | Y | 66 | 29 | 12.100.3.4 |  |  | Carol Ansley |  |  | Extra subclause number. | Remove "12.bc.3.4" |  | CHAIR | [6 empty] | 2021-01-06 07:57 | CHAIR
1173 | Jon Rosdahl | 252 | 1 |  |  |  | G | Y | [5 empty] | Carol Ansley |  |  | unable to decern what is being added in general | add underline to the new text being added. |  | CHAIR | [6 empty] | 2021-01-25 21:57 | CHAIR
1174 | Jon Rosdahl | 252 | 1 |  |  |  | G | Y | [5 empty] | Carol Ansley |  |  | I do not see a statement like the following on page 1: IEEE P802.11bd(TM)/D1.0, September 2020 (amendment to IEEE P802.11REVmd(TM)/D5.0, as amended by IEEE P802.11ax(TM)/D7.0, as amended by IEEE P802.11ay(TM)/D6.0, as amended by IEEE P802.11ba(TM)/D7.0, and IEEE P802.11az(TM)/D2.3) | identify the correct Amendment and the dependancy on the first page and title page |  | CHAIR | [6 empty] | 2021-01-25 21:57 | CHAIR
1175 | Jon Rosdahl | 252 | 1 |  |  |  | G | Y | [5 empty] | Carol Ansley |  |  | TGaz claims to be Amendment 4 :IEEE P802.11az(TM)/D2.6November, 20201(amendment to IEEE P802.11REVmd(TM)/D5.0,2IEEE P802.11ax(TM)/D7.03IEEE P802.11ay(TM)/D6.04and IEEE P802.11ba(TM)/D7.0) Which Amendment Number should TGbc be? | Correct the Amendment number for the draft. |  | CHAIR | [6 empty] | 2021-01-25 21:57 | CHAIR
1176 | Jonas Sedin | 252 | 1 |  |  |  | G | Y | [5 empty] | Carol Ansley |  |  | No bookmarks makes searching and navigation difficult | Introduce bookmarks |  | CHAIR | [6 empty] | 2021-01-25 21:58 | CHAIR
1253 | Mark RISON | 252 | 1 | 4.5.4.6 | 14 | 19 | G | Y | 14 | 19 | 4.5.4.6 |  |  | Carol Ansley |  |  | Changes are not being shown | Show changes with underlines and strikethrough etc. |  | CHAIR | [6 empty] | 2021-01-06 07:57 | CHAIR
1098 | Carl Kain | 252 | 1 | 10.6.5.3 | 49 | 8 | E | N | 49 | 8 | 10.6.5.3 |  |  | Carol Ansley |  |  | potential grammatical error | remove the comma after the word "respectively" |  | CHAIR | [6 empty] | 2021-01-06 07:58 | CHAIR
1536 | Tomoko Adachi | 252 | 1 | 1.3 | 12 | 12 | E | Y | 12 | 12 | 1.3 |  |  | Carol Ansley |  |  | As the instruction says to add an item to the end of the list, the lines 13 and 14 that are in the baseline are not necessary. | Delete lines 13 and 14. |  | CHAIR | [6 empty] | 2021-01-04 12:24 | CHAIR
1246 | Mark RISON | 252 | 1 |  | 11 |  | G | Y | 11 |  |  |  |  | Carol Ansley |  |  | The baseline is not specified | Explicitly state the baseline (presumably 802.11md/D5.0 at present; anything else?) |  | CHAIR | [6 empty] | 2021-01-25 22:08 | CHAIR
1433 | Osama Aboulmagd | 252 | 1 |  |  |  | G | Y | [5 empty] | Carol Ansley |  |  | The ToC is not useful navigating across the draft | use the correct template |  | CHAIR | [6 empty] | 2021-01-25 22:02 | CHAIR
1445 | Robert Stacey | 252 | 1 | 4.3.100 | 13 | 1 | E | N | 13 | 1 | 4.3.100 |  |  | Carol Ansley |  |  | If the subclause is inserted immediately after 4.3.30 it should be 4.3.31 | Renumber to 4.3.31. Similarly with some of the other numbers (e.g., 6.3.200): align with baseline. |  | CHAIR | [6 empty] | 2021-01-06 07:57 | CHAIR
1448 | Solomon Trainin | 252 | 1 |  |  |  | G | Y | [5 empty] | Carol Ansley |  |  | The document format does not allow normal navigation in the .pdf format, which makes the document much more difficult to view and use. | Must be published in general .pdf format. |  | CHAIR | [6 empty] | 2021-01-25 21:59 | CHAIR
1449 | Stephan Sand | 252 | 1 |  | 1 | 1 | G | Y | 1 | 1 |  |  |  | Carol Ansley |  |  | The amendment lacks to identify the standards on the title page that it amends. Compare with REVmd D1.0,11ax D1.0, 11ay D1.0, and 11ba D1.0. | Add the following information: IEEE P802.11bc(TM)/D1.0, November 2020 (amendment to IEEE P802.11REVmd(TM)/D5.0, as amended by IEEE P802.11ax(TM)/D7.0, as amended by IEEE P802.11ay(TM)/D6.0, and IEEE P802.11ba(TM)/D7.0) |  | CHAIR | [6 empty] | 2021-01-25 22:07 | CHAIR
1450 | Stephan Sand | 252 | 1 |  | 1 | 1 | G | N | 1 | 1 |  |  |  | Carol Ansley |  |  | Unlike other draft amendments this amendment does not contain bookmarks for the different clauses and subclauses | Add bookmarks to the clauses and subclauses allowing for an easy navigation between different subclauses. |  | CHAIR | [6 empty] | 2021-01-25 22:07 | CHAIR
1465 | Stephan Sand | 252 | 1 | 11,100 | 50 | 2 | E | N | 50 | 2 | 11,100 |  |  | Carol Ansley |  |  | Move the editorial note before the Subclause heading 11.100 as it is also newly introduced | As in comment |  | CHAIR | [6 empty] | 2021-01-06 07:57 | CHAIR
1467 | Stephen McCann | 252 | 1 | 6.3.200.6.2 | 18 | 7 | E | N | 18 | 7 | 6.3.200.6.2 |  |  | Carol Ansley |  |  | Typo on the word "Interger" in the Type column of the table. The same typo is replicated in the other 3 primitives | Change "Interger" to "Integer". Also P18L27, P19L19 and P20L12 |  | CHAIR | [6 empty] | 2020-12-30 11:07 | CHAIR
1431 | Minyoung Park | 252 | 1 | Annex B | 70 | 7 | E | Y | 70 | 7 | Annex B |  |  | Carol Ansley |  |  | The reference in the Reference box cannot be found in the 11bc D1.0. | Please replace with the correct reference. Please check the rest of Annex B and fix similar errors. (e.g. B.4.37) |  | CHAIR | [6 empty] | 2020-12-30 11:07 | CHAIR
1535 | Tomoko Adachi | 252 | 1 |  | 9 |  | E | Y | 9 |  |  |  |  | Carol Ansley |  |  | Table of Contents need not to cover the contents that appeared before it. | Delete those before "1 Overview". |  | CHAIR | [6 empty] | 2020-12-30 11:07 | CHAIR
1426 | Minyoung Park | 252 | 1 | 7 | 22 | 14 | E | Y | 22 | 14 | 7 |  |  | Carol Ansley |  |  | "7." and "8." without any Clause title. Either remove these numbers from the spec or add the correct titles for the Clauses. | As suggested in the comment. |  | CHAIR | [6 empty] | 2020-12-30 10:24 | CHAIR
1538 | Tomoko Adachi | 252 | 1 | 2 | 12 | 19 | E | Y | 12 | 19 | 2 |  |  | Carol Ansley |  |  | Instruction to the editor is missing. It is not clear which ones are to be added. | Insert "Insert the following maintaining the alphabetical order:" before line 19 and delete the paragraph starting from line 19. |  | CHAIR | [6 empty] | 2021-01-04 12:24 | CHAIR
1539 | Tomoko Adachi | 252 | 1 | 3.1 | 13 | 7 | E | Y | 13 | 7 | 3.1 |  |  | Carol Ansley |  |  | If there is no change to subclause 3.1 at least at this point, you don't need to insert it. | Delete subclause 3.1. |  | CHAIR | [6 empty] | 2021-01-04 12:24 | CHAIR
1541 | Tomoko Adachi | 252 | 1 | 4.3.100 | 14 | 1 | E | Y | 14 | 1 | 4.3.100 |  |  | Carol Ansley |  |  | Why did it suddenly jumped to 4.3.100 from 4.3.30? | Check the baselines and renumber the subclause. |  | CHAIR | [6 empty] | 2021-01-06 07:57 | CHAIR
1544 | Tomoko Adachi | 252 | 1 | 4.5.4.6 | 14 | 21 | T | Y | 14 | 21 | 4.5.4.6 |  |  | Carol Ansley |  |  | The actual changes should be shown by using underscore (and strikethrough). | Underscore "on non-eBCS STAs" appearing in lines 22 and 23. Underscore the last sentence in the paragraph. |  | CHAIR | [6 empty] | 2021-01-06 07:57 | CHAIR
1545 | Tomoko Adachi | 252 | 1 | 6.3.200 | 14 | 29 | E | Y | 14 | 29 | 6.3.200 |  |  | Carol Ansley |  |  | The subclause number should continue from the last one in the baseline. | Check the baselines and renumber the subclause. |  | CHAIR | [6 empty] | 2021-01-06 07:57 | CHAIR
1587 | Xiaofei Wang | 252 | 1 | 4.5.4.6 | 14 | 21 | E | N | 14 | 21 | 4.5.4.6 |  |  | Carol Ansley |  |  | It is not clear how this paragraph has been changed. | please indicate clearly how this paragraph has been changed |  | CHAIR | [6 empty] | 2021-01-06 07:57 | CHAIR
1588 | Xiaofei Wang | 252 | 1 | 6.3.200 | 14 | 29 | E | N | 14 | 29 | 6.3.200 |  |  | Carol Ansley |  |  | the clause number 6.3.200 seems to be inaccurate, RevMD 5.0 seems to end at 6.3.117. | please verify and correct the clause numbers and all subsequent clause numbers |  | CHAIR | [6 empty] | 2021-01-06 07:57 | CHAIR
1591 | Xiaofei Wang | 252 | 1 | 6.3.200.4 | 16 | 17 | E | N | 16 | 17 | 6.3.200.4 |  |  | Carol Ansley |  |  | signaling" has the letter l in bold | change l in 'signaling" into normal font |  | CHAIR | [6 empty] | 2020-12-30 11:07 | CHAIR
1592 | Xiaofei Wang | 252 | 1 | 7 | 22 | 14 | E | N | 22 | 14 | 7 |  |  | Carol Ansley |  |  | clause number 7 and 8 should be removed | remove the clause number 7 and 8 |  | CHAIR | [6 empty] | 2020-12-30 10:24 | CHAIR
1473 | Stephen McCann | 252 | 1 | 7 | 22 | 14 | E | N | 22 | 14 | 7 |  |  | Carol Ansley |  |  | Clause 7 and 8 are empty | Remove them from the draft as no changes are required. |  | CHAIR | [6 empty] | 2020-12-30 10:24 | CHAIR
1361 | Mark RISON | 252 | 1 |  |  |  | E | Y | [5 empty] | Carol Ansley |  |  | Space between number and unit | Change "10ms" to "10 ms" and "100ms" to "100 ms" |  | CHAIR | [6 empty] | 2020-12-30 11:07 | CHAIR
1632 | Yunsong Yang | 252 | 1 | 4.5.4.6 | 14 | 19 | T | N | 14 | 19 | 4.5.4.6 |  |  | Carol Ansley |  |  | The instruction says "Change the second paragraph as follows:", but there is no revision mark in the paragraph below. I wonder if the instruction was meant to be "Replace the second paragraph as follow:" In that case, it is more convenient for the readers to understand what has been changed by making the changes (with revision marks) against the original text of the second paragraph. | Make the changes (with revision marks) against the original text of the second paragraph. |  | CHAIR | [6 empty] | 2021-01-06 07:57 | CHAIR
1255 | Mark RISON | 252 | 1 |  |  |  | E | Y | [5 empty] | Carol Ansley |  |  | "AP STA" is non-canonical (when not precededed by "non-") | Change to just "AP" throughout |  | CHAIR | [6 empty] | 2020-12-30 11:15 | CHAIR
1276 | Mark RISON | 252 | 1 | 12.100.3.3 12.bc.3.3 | 65 | 34 | E | Y | 65 | 34 | 12.100.3.3 12.bc.3.3 |  |  | Carol Ansley |  |  | Subclause numbering screwed up | Delete the "12.bc...." reference. Ditto in 12.100.3.4 |  | CHAIR | [6 empty] | 2021-01-06 07:57 | CHAIR
1285 | Mark RISON | 252 | 1 | 10.100.2.1 | 50 | 15 | E | Y | 50 | 15 | 10.100.2.1 |  |  | Carol Ansley |  |  | Spurious bullet | Delete it |  | CHAIR | [6 empty] | 2021-01-06 07:57 | CHAIR
1314 | Mark RISON | 252 | 1 |  |  |  | E | Y | [5 empty] | Carol Ansley |  |  | Field names should start with uppercase | Fix "Data length" in Figure 12-bc7 HCFA MPDU format; " Time of Termination field " in 11.100.4; "Requested Time to Termination " in Figure 9-bc7 - eBCS Request Info subfield format |  | CHAIR | [6 empty] | 2020-12-30 11:07 | CHAIR
1325 | Mark RISON | 252 | 1 |  |  |  | E | Y | [5 empty] | Carol Ansley |  |  | "forwarding service" often seems to be missing an article before | As it says in the comment |  | CHAIR | [6 empty] | 2020-12-30 11:07 | CHAIR
1327 | Mark RISON | 252 | 1 |  |  |  | E | Y | [5 empty] | Carol Ansley |  |  | Font size wonky | Fix at 55.11, 54.13 |  | CHAIR | [6 empty] | 2020-12-30 11:07 | CHAIR
1332 | Mark RISON | 252 | 1 |  |  |  | E | Y | [5 empty] | Carol Ansley |  |  | "append additional information" is more frequently referred to as "embed". Only one term should be used | Change the 7 instances of "append" to refer to embedding metadata instead |  | CHAIR | [6 empty] | 2020-12-30 11:07 | CHAIR
1432 | Osama Aboulmagd | 252 | 1 |  | 1 |  | G | Y | 1 |  |  |  |  | Carol Ansley |  |  | The cover page doesn't include those amendment on which this current amendment is based | Add the list of those amendments |  | CHAIR | [6 empty] | 2021-01-25 22:07 | CHAIR
1339 | Mark RISON | 252 | 1 |  |  |  | E | Y | [5 empty] | Carol Ansley |  |  | Procedures are not uppercased | Change "eBCS Termination Notice Procedure" to "eBCS termination notice procedure" throughout. Change "eBCS Negotiation Procedure for Associated STAs " to "eBCS negotiation procedure for associated STAs " |  | CHAIR | [6 empty] | 2020-12-30 10:59 | CHAIR
1250 | Mark RISON | 252 | 1 |  |  |  | E | Y | [5 empty] | Carol Ansley |  |  | Missing articles | Change "provide forwarding service" to "provide a forwarding service" at 14.5; "UL eBCS frame Action field" to "the UL eBCS frame Action field" at 35.26; " eBCS UL Control field" to " the eBCS UL Control field" at 36.13 |  | CHAIR | [6 empty] | 2020-12-30 11:07 | CHAIR
1362 | Mark RISON | 252 | 1 |  |  |  | E | Y | [5 empty] | Carol Ansley |  |  | Plural missing | Change "one or more eBCS" to "one or more eBCSs" at 56.39. Change "The characteristics of HLSA depends" to "The characteristics of HLSA depend" at 58.16 |  | CHAIR | [6 empty] | 2020-12-30 11:07 | CHAIR
1366 | Mark RISON | 252 | 1 |  |  |  | E | Y | [5 empty] | Carol Ansley |  |  | "UDP Port" should be "UDP port" when not part of a field etc. name | Fix at 45.16 (second instance), 46.4 (ditto), 46.13 (ditto) |  | CHAIR | [6 empty] | 2020-12-30 11:07 | CHAIR
1371 | Mark RISON | 252 | 1 |  |  |  | G | Y | [5 empty] | Carol Ansley |  |  | Not having bookmarks is a hindrance | Add bookmarks |  | CHAIR | [6 empty] | 2021-01-25 21:54 | CHAIR
1372 | Mark RISON | 252 | 1 |  |  |  | G | Y | [5 empty] | Carol Ansley |  |  | Having text interrupted by line numbers (when searching or copying) is a hindrance | Make sure that line numbers do not split text (this might be a Word bug as it doesn't seem to happen with Frame-generated drafts) |  | CHAIR | [6 empty] | 2021-01-25 21:54 | CHAIR
1373 | Mark RISON | 252 | 1 | B.4.37 | 70 |  | E | Y | 70 |  | B.4.37 |  |  | Carol Ansley |  |  | Spurious uppercasing | Change " Downlink Procedure " and "Uplink Procedure" to lowercase. Also "Termination Notice Procedure" and "Procedure" in "ANQP eBCS Procedure " and "Rate Control" in "Transmission Rate Control for eBCS " and "Request and Response Procedure" |  | CHAIR | [6 empty] | 2020-12-30 11:07 | CHAIR
1377 | Mark RISON | 252 | 1 | B.2.2 |  |  | E | Y |  |  | B.2.2 |  |  | Carol Ansley |  |  | EBCS abbreviations need to be added | As it says in the comment |  | CHAIR | [6 empty] | 2020-12-30 11:07 | CHAIR
1421 | Minyoung Park | 252 | 1 |  | 1 |  | G | Y | 1 |  |  |  |  | Carol Ansley |  |  | The front page is missing the other amendments this draft is based on. (e.g. 11ax D8.0, 11ay D7.0, etc.) | Please use the correct template for the front page and include the latest draft amendments on which 11bc D1.0 is based. |  | CHAIR | [6 empty] | 2021-01-25 22:08 | CHAIR
1424 | Minyoung Park | 252 | 1 |  | 10 |  | E | Y | 10 |  |  |  |  | Carol Ansley |  |  | "Table 9-bc6..." in the TOC is in the wrong place. | Please delete the quoted line from TOC |  | CHAIR | [6 empty] | 2020-12-30 11:07 | CHAIR
1425 | Minyoung Park | 252 | 1 | 4.5.4.6 | 14 | 21 | E | Y | 14 | 21 | 4.5.4.6 |  |  | Carol Ansley |  |  | It is not clear where the changes are in the paragraph. The spec should follow the editing instructions in page 11 of the spec: "strikethrough (to remove old material) and underscore (to add new material)" | As suggested in the comment. |  | CHAIR | [6 empty] | 2021-01-06 07:57 | CHAIR
1333 | Mark RISON | 252 | 1 |  |  |  | E | Y | [5 empty] | Carol Ansley |  |  | "set" is only when set by the subject; otherwise it's "equal" | Change "set" to "equal" at 55.18 |  | CHAIR | [6 empty] | 2020-12-30 11:07 | CHAIR

## Hitoshi Morioka
CID | Commenter | LB | Draft | Clause Number(C) | Page(C) | Line(C) | Type of Comment | Part of No Vote | Page | Line | Clause | Duplicate of CID | Resn Status | Assignee | Submission | Motion Number | Comment | Proposed Change | Resolution | Owning Ad-hoc | Comment Group | Ad-hoc Status | Ad-hoc Notes | Edit Status | Edit Notes | Edited in Draft | Last Updated | Last Updated By
1143 | Hitoshi Morioka | 252 | 1 |  |  |  | T | Y | [5 empty] | Hitoshi Morioka |  |  | What is the difference of the usage of ANQP Request/Response and eBCS Request/Response. | Specify the usage of each frames. |  | CHAIR | [6 empty] | 2021-01-25 21:57 | CHAIR
1120 | Hitoshi Morioka | 252 | 1 | 6.3.200.2.1 | 15 | 3 | T | Y | 15 | 3 | 6.3.200.2.1 |  |  | Hitoshi Morioka |  |  | Replace "eBCS Info" with "eBCS Info frame". | As commented. |  | CHAIR | [6 empty] | 2020-12-30 10:33 | CHAIR
1164 | James Yee | 252 | 1 | 12.100.2.1 | 58 | 28 | T | Y | 58 | 28 | 12.100.2.1 |  |  | Hitoshi Morioka |  |  | Not convinced the allowed algorithms listed here should be the only ones allowed. There seems to be variations to each one shown here and FIPS PUB 186-5 is still a draft. | Expand the set of allowed algorithms. |  | CHAIR | [6 empty] | 2020-12-23 13:10 | CHAIR
1154 | Hitoshi Morioka | 252 | 1 | 11.100.2.3 | 53 | 16 | T | Y | 53 | 16 | 11.100.2.3 |  |  | Hitoshi Morioka |  |  | It is not PKFA MSDU, is PKFS MPDU. | Replace "MSDUs" with "MPDUs". |  | CHAIR | [6 empty] | 2020-12-23 13:49 | CHAIR
1153 | Hitoshi Morioka | 252 | 1 | 11.100.2.3 | 53 | 9 | T | Y | 53 | 9 | 11.100.2.3 |  |  | Hitoshi Morioka |  |  | MLME-EBCSINFO.indication includes ContentInformation Set, not the tile, etc. | Replace "The non-AP STA shall cache the title, the negotiation method, the higher layer destination address, the time to termination and the next schedule." with "The non-AP STA shall cache the content information". |  | CHAIR | [6 empty] | 2020-12-23 13:49 | CHAIR
1152 | Hitoshi Morioka | 252 | 1 | 11.100.2.3 | 53 | 12 | T | Y | 53 | 12 | 11.100.2.3 |  |  | Hitoshi Morioka |  |  | Reference is not appropriate. | Replace "6.3.200 (eBCS procedures)" with "6.3.200.3 (MLME-EBCSINFO.indication)". |  | CHAIR | [6 empty] | 2020-12-23 13:49 | CHAIR
1151 | Hitoshi Morioka | 252 | 1 | 11.100.2.3 | 53 | 4 | T | Y | 53 | 4 | 11.100.2.3 |  |  | Hitoshi Morioka |  |  | Reference is not appropriate. | Replace "12.100 (Frame authentication for eBCS)" with "12.100.2.2 (Authentication of an eBCS Info frame)". |  | CHAIR | [6 empty] | 2020-12-23 13:49 | CHAIR
1167 | Jarkko Kneckt | 252 | 1 | 4.3.100 | 14 | 7 | T | N | 14 | 7 | 4.3.100 |  |  | Hitoshi Morioka |  |  | This operation is not clear:"The UL eBCS frame is broadcasted by an eBCS non-AP STA without solicitation from the eBCS AP." Does this mean that non-AP STA can send broadcast frames. Please clarify. So far non-AP STAs have not transmitted broadcast data. | Clarify the service where non-AP STA may send boadcast traffic. This operation seems quite far from normal use cases in IEEE. I am not sure is this new service needed. |  | CHAIR | [6 empty] | 2020-12-23 13:39 | CHAIR
1149 | Hitoshi Morioka | 252 | 1 | 11.100.2.1 | 50 | 16 | T | Y | 50 | 16 | 11.100.2.1 |  |  | Hitoshi Morioka |  |  | Replace "eBCS Data frames" with "Data frames for eBCS". | As commented. |  | CHAIR | [6 empty] | 2020-12-23 13:49 | CHAIR
1168 | Jarkko Kneckt | 252 | 1 | 4.3.100 | 14 | 12 | T | N | 14 | 12 | 4.3.100 |  |  | Hitoshi Morioka |  |  | Typically service main operations are not listed as in rows 12 -15. | Delete the lines 12 - 15 .They are not needed. |  | CHAIR | [6 empty] | 2020-12-23 13:39 | CHAIR
1128 | Hitoshi Morioka | 252 | 1 | 11.100.2.1 | 51 | 1 | T | Y | 51 | 1 | 11.100.2.1 |  |  | Hitoshi Morioka |  |  | Remove eBCS Service Request/Response from Figure 11-bc1. | As commented. |  | CHAIR | [6 empty] | 2020-12-23 13:49 | CHAIR
1126 | Hitoshi Morioka | 252 | 1 | 6.3.200 | 14 | 29 | T | Y | 14 | 29 | 6.3.200 |  |  | Hitoshi Morioka |  |  | An MLME SAP interface to install/confirm/delete CA Certificetes should be defined for eBCS receivers. | As commented. |  | CHAIR | [6 empty] | 2020-12-23 13:39 | CHAIR
1125 | Hitoshi Morioka | 252 | 1 |  |  |  | T | N | [5 empty] | Hitoshi Morioka |  |  | Group addressed frames does not use ARQ. So thay have less reliability. The eBCS should provide redundancy. | For eBCS Info frame, it should be transmitted multiple times. For Data frames, inter-frame parity, e.g. LDPC-triangle should be provided. |  | CHAIR | [6 empty] | 2021-01-25 22:03 | CHAIR
1124 | Hitoshi Morioka | 252 | 1 |  |  |  | T | Y | [5 empty] | Hitoshi Morioka |  |  | Why is association required to use the eBCS Request/Response frame? As the frames are not protected, they are easily spoofed. | The eBCS Request/Response should be able to be used by unassociated STAs, too. Or protect the frames by using RSNA. |  | CHAIR | [6 empty] | 2021-01-25 21:58 | CHAIR
1122 | Hitoshi Morioka | 252 | 1 | 6.3.200.3.2 | 16 | 8 | T | Y | 16 | 8 | 6.3.200.3.2 |  |  | Hitoshi Morioka |  |  | The SequenceNumber is 4 octets. | Replace the valid rage of the SequenceNumber with "0 - 2^32-1". |  | CHAIR | [6 empty] | 2020-12-30 10:33 | CHAIR
1398 | Michael Grigat | 252 | 1 | 12.100.1 | 58 | 16 | E | N | 58 | 16 | 12.100.1 |  |  | Hitoshi Morioka |  |  | Assuming that "HFCA generates not requires latency" | proposed re-phrasing: "HFCA generates latency" |  | CHAIR | [6 empty] | 2020-12-23 13:10 | CHAIR
1150 | Hitoshi Morioka | 252 | 1 | 11.100.2.1 | 52 | 1 | T | Y | 52 | 1 | 11.100.2.1 |  |  | Hitoshi Morioka |  |  | eBCS Service Request/Response is not defined in clause 9. | Replace "eBCS Service Request" and "eBCS Service Response" with "eBCS Request" and "eBCS Response" respectively. |  | CHAIR | [6 empty] | 2020-12-23 13:49 | CHAIR
1205 | Jouni Malinen | 252 | 1 | 12.100.2.1 | 59 | 13 | T | Y | 59 | 13 | 12.100.2.1 |  |  | Hitoshi Morioka |  |  | The PKFA signature is defined to be calculated "from the Sequence Number field". Does that really mean that the 12-bit Sequence Number field is included in the signed data? Does this really work since that is not an integer number of octets? Furthermore, the requirement of the component calculating the signature to know which Sequence Number value is assigned to the frame can be problematic for number of implementation designs where Sequence Number assignment is done in a completely different location in the architecture. Does that information really need to be signed? What about signing of QoS Control and HT Control fields? What do these gain? Would be sufficient to start the signed data from the beginning of the Frame Body instead? Furthermore, it is unclear what "to the last Content Information field" means (to the end of the last field?). The comment about the Sequence Number field applies to 12.100.2.5 (UL eBCS frame) as well. It is also possible that the "Sequence Number field" is actually trying to refer to something in the frame body of the eBCS Info or UL eBCS frame. eBCS Info frame has such a Sequence Number field in addition to the Sequence Number field in the header of the frame. However, UL eBCS frame does not have such second Sequence Number field.. In any case, something is wrong here and this needs to be fixed to unambiguously describe what is signed. | Replace "from the Sequence Number field" with "from the beginning of the Frame Body" on page 59 lines 13, 20, and 24 and on page 61 line 17. Replace "to the last" with "to the end of the last" on page 59 line 13. Replace "to the last of the fragment" with "to the end of Frame Body of the fragment" on page 59 line 24. |  | CHAIR | [6 empty] | 2020-12-23 13:10 | CHAIR
1251 | Mark RISON | 252 | 1 | 4.3.100 | 14 | 12 | T | Y | 14 | 12 | 4.3.100 |  |  | Hitoshi Morioka |  |  | There are lots of other features in EBCS, e.g. EBCS security features. In addition. the features listed here are extremely broad and anodyne | Delete lines 12-15 |  | CHAIR | [6 empty] | 2020-12-23 13:39 | CHAIR
1249 | Mark RISON | 252 | 1 | 4.3.100 | 14 | 7 | T | Y | 14 | 7 | 4.3.100 |  |  | Hitoshi Morioka |  |  | Well, it's generally the case that UL traffic is unsolicited; the cases where it's solicited are the exception rather than the rule. Also "broadcasted" is not valid English | Delete "The UL eBCS frame is broadcasted by an eBCS non-AP STA without solicitation from the eBCS AP." |  | CHAIR | [6 empty] | 2020-12-23 13:39 | CHAIR
1248 | Mark RISON | 252 | 1 | 4.3.100 | 14 | 1 | T | Y | 14 | 1 | 4.3.100 |  |  | Hitoshi Morioka |  |  | There are several issues with this subclause. 1) 802.11-2020 enables efficient local distribution of information too. 2) "enhanced" w.r.t. what? 3) Not clear if txer and rxers have to be in same ESS or even if rxers have to be 802.11 STAs. 4) origin authenticity is not privacy | See other comments for proposed changes for 2), 3), 4). For 1) delete the first sentence of the subclause |  | CHAIR | [6 empty] | 2020-12-23 13:39 | CHAIR
1230 | Kwok Shum Au | 252 | 1 | 4.3.100 | 14 | 6 | E | Y | 14 | 6 | 4.3.100 |  |  | Hitoshi Morioka |  |  | Replace "UL (uplink)" with "uplink (UL)" as the abbreviation is placed after the full definition. | Replace "UL (uplink)" with "uplink (UL)". |  | CHAIR | [6 empty] | 2020-12-23 13:39 | CHAIR
1222 | Kazuto Yano | 252 | 1 | 12.100.2.3 | 60 | 26 | T | Y | 60 | 26 | 12.100.2.3 |  |  | Hitoshi Morioka |  |  | In this draft, operators "¦" and "¦¦" coexist. The definitions of these operators must be defined. | Please revise according to the comment. |  | CHAIR | [6 empty] | 2020-12-23 13:10 | CHAIR
1209 | Jouni Malinen | 252 | 1 | 12.100.3.3 | 65 | 35 | T | Y | 65 | 35 | 12.100.3.3 |  |  | Hitoshi Morioka |  |  | HCFA seems to be defining a mechanism to protect "HCFA MPDUs". The introduction to HCFA seems to imply that these are Data frames and 12.100.3.3 has a figure defining "HCFA MPDU format". However, it is not clear what exactly is an HCFA MPDU. How would a received of a Data frame know that the received frame was an HCFA MPDU? And shouldn't that frame format definition be in Clause 9 instead of Clause 12? | Move the HCFA MPDU format description into Clause 9 and clearly define what the HCFA MPDU is (i.e., what in the frame header makes an MPDU be an HCFA MPDU). |  | CHAIR | [6 empty] | 2020-12-23 13:19 | CHAIR
1166 | Jarkko Kneckt | 252 | 1 | 4.3.100 | 14 | 1 | T | N | 14 | 1 | 4.3.100 |  |  | Hitoshi Morioka |  |  | This does not provide any information:" Enhanced Broadcast Service (eBCS) enables efficient local distribution of information." | Delete the cited text |  | CHAIR | [6 empty] | 2020-12-23 13:39 | CHAIR
1206 | Jouni Malinen | 252 | 1 | 12.100.2.2 | 59 | 41 | T | N | 59 | 41 | 12.100.2.2 |  |  | Hitoshi Morioka |  |  | PKFA eBCS Info frame validation procedure step 1 claims that the following steps apply only to the first fragment, but step 5 talks about validation of the consecutive fragments. This feels incorrect or at least confusing. | Split step 5 into a separate paragraph so that the constraint in step 1 is accurate and not misleading. Alternatively, reword step 1 to avoid the confusion. |  | CHAIR | [6 empty] | 2020-12-23 13:10 | CHAIR
1118 | Hiroyuki Motozuka | 252 | 1 | 11.100.2.5 | 54 | 8 | E | N | 54 | 8 | 11.100.2.5 |  |  | Hitoshi Morioka |  |  | I think "the eBCS info Sequence Number (P54L8)" or "the eBCS info sequence number(P54L12)" is not defined. | P43L8 Replace "the eBCS non-AP STA shall cache the eBCS Info Sequence Number, Timestamp, the Fragment Control and the Fragment Hash values" with "the eBCS non-AP STA shall cache the values of the Sequence Number, Timestamp, the Fragment Control and the Fragment Hash Values fields" P54L12 Replace "Verify that the eBCS info sequence number, the timestamp and the fragmentation number in the Fragment Control field in the received fragment are equal to those fields in the first fragment." with "Verify that the sequence sumber, the timestamp and the fragmentation number in the Fragment Control field in the received fragment are equal to the values in the first fragment." |  | CHAIR | [6 empty] | 2020-12-23 13:15 | CHAIR
1204 | Jouni Malinen | 252 | 1 | 12.100.1 | 58 | 16 | T | N | 58 | 16 | 12.100.1 |  |  | Hitoshi Morioka |  |  | The note about PKFA having a computational cost seems to imply that HCFA does not. That is not correct; HCFA has "a computational cost" even if that cost is significantly smaller than the one with PKFA. | Replace "PKFA has a computational cost" with "PKFA has a higher computational cost than HCFA". |  | CHAIR | [6 empty] | 2020-12-23 13:10 | CHAIR
1203 | Jouni Malinen | 252 | 1 | 11.100.1 | 50 | 4 | T | N | 50 | 4 | 11.100.1 |  |  | Hitoshi Morioka |  |  | Why would eBCS not be allowed in S1G? | Replace "eBCS is only supported in a non-DMG non-S1G infrastructure BSS" with "eBCS is only supported in a non-DMG infrastructure BSS". |  | CHAIR | [6 empty] | 2020-12-23 13:49 | CHAIR
1186 | Jonas Sedin | 252 | 1 | Figure 11-bc3 | 54 |  | T | N | 54 |  | Figure 11-bc3 |  |  | Hitoshi Morioka |  |  | The figure and the arrows that go back and forth are very confusing and it is unclear if the arrows are an equality sign or if it is a similar frame but with different content etc. | Reconsider another way of representing this figure. |  | CHAIR | [6 empty] | 2020-12-30 10:24 | CHAIR
1184 | Jonas Sedin | 252 | 1 |  | 53 |  | E | N | 53 |  |  |  |  | Hitoshi Morioka |  |  | Bullet point list should probably not be a full list and the top level of each bullet needs to be more descriptive. | Write out each step or introduce the bullet list |  | CHAIR | [6 empty] | 2020-12-23 13:49 | CHAIR
1171 | Jarkko Kneckt | 252 | 1 | 12.100.3.1 | 62 | 24 | T | N | 62 | 24 | 12.100.3.1 |  |  | Hitoshi Morioka |  |  | The HCFA MPDU Sequence Number (SN) use is unclear. Why it needs to be reset to 0 at the beginning of each key period? Is this SN used to detect duplicates or to arrange block acks for the eBSC transmission? | Please clarify the MPDU SN use and why it needs to be reset to 0. Please consider allowiing SN use for block acks or unsolicited retransmissions. Also list the eBSC SN in the same SN list as all other SNS. |  | CHAIR | [6 empty] | 2020-12-23 13:19 | CHAIR
1170 | Jarkko Kneckt | 252 | 1 | 11.100.4 |  | 45 | T | N |  | 45 | 11.100.4 |  |  | Hitoshi Morioka |  |  | eBSC scheduling mechanism needs to signal the start time of the first SP. Interval and SP duration are not nailed down to any time instant. | Please add first eBSC SP start time. |  | CHAIR | [6 empty] | 2020-12-23 13:16 | CHAIR
1207 | Jouni Malinen | 252 | 1 | 12.100.3.3 | 66 | 19 | T | Y | 66 | 19 | 12.100.3.3 |  |  | Hitoshi Morioka |  |  | "from the Timestamp field to the Instant Authenticator field" is ambiguous. I'd assume this was trying to indicate from the beginning of the former to the end of the latter, but that is not clear from the used language. | Replace "from the Timestamp field to the Instant Authenticator field" with "from the beginning of the Timestamp field to the end of the Instant Authenticator field" on page 66 line 19. Replace "from the Timestamp field to the Disclosed Key field" with "from the beginning of the Timestamp field to the end of the Disclosed Key field" on page 66 line 27. |  | CHAIR | [6 empty] | 2020-12-23 13:19 | CHAIR
1005 | Abhishek Patil | 252 | 1 | 11.100.2.1 | 50 | 16 | T | Y | 50 | 16 | 11.100.2.1 |  |  | Hitoshi Morioka |  |  | What is the RA field of an eBCS Data frame set to? If it is set to broadcast address, it means that all STAs including legacy (non-eBCS) STAs would attempt to parse the frame. This can have a power impact on the STAs. It may also confuse legacy STAs when they see broadcast Data frames from its associated AP during non-DTIM intervals. | As in comment |  | CHAIR | [6 empty] | 2020-12-23 13:49 | CHAIR
1121 | Hitoshi Morioka | 252 | 1 | 6.3.200.2.3 | 15 | 15 | T | Y | 15 | 15 | 6.3.200.2.3 |  |  | Hitoshi Morioka |  |  | Replace "eBCS Info" with "eBCS Info frame". | As commented. |  | CHAIR | [6 empty] | 2020-12-30 10:33 | CHAIR
1033 | Abhishek Patil | 252 | 1 | 11.100.2.3 | 52 | 14 | T | Y | 52 | 14 | 11.100.2.3 |  |  | Hitoshi Morioka |  |  | In order to reduce the number of broadcast frames in the medium, only one AP in a co-hosted set may have eBCS enabled and may transmit eBCS Info frames. | Add a (new) paragraph as follows: "In a co-hosted BSSID set, at most one AP may have eBCS DL enabled and may transmit an eBCS Info frame; other APs in the co-hosted BSSID set shall not have eBCS DL enabled and shall not transmit an eBCS Info frame." |  | CHAIR | [6 empty] | 2020-12-23 13:49 | CHAIR
1032 | Abhishek Patil | 252 | 1 | 11.100.2.3 | 52 | 10 | T | Y | 52 | 10 | 11.100.2.3 |  |  | Hitoshi Morioka |  |  | In a multiple BSSID set, only the transmitted BSSID transmits Beacon and Probe Response frames. Therefore, the E-BCS Parameter element can be carried by the AP corresponding to the transmitted BSSID in the set. As a results, it makes sense (and simplifies the signaling) to have only the AP corresponding to the transmitted BSSID in a multiple BSSID set to provide eBCS service (and hence transmit an eBCS Info frame). | Remove the extra '(' and replace the second sentence in the paragraph as follows: "In a multiple BSSID set, only the AP corresponding to the transmitted BSSID may have eBCS DL enabled and may transmit (i.e., TA field set to the transmitter BSSID) an eBCS Info frame; other APs in the multiple BSSID set shall not have eBCS DL enabled and shall not transmit an eBCS Info frame." |  | CHAIR | [6 empty] | 2020-12-23 13:49 | CHAIR
1031 | Abhishek Patil | 252 | 1 | 11.100.2.2 | 52 | 8 | T | Y | 52 | 8 | 11.100.2.2 |  |  | Hitoshi Morioka |  |  | Per baseline spec, an AP is expected to transmit group addressed frames after a DTIM beacon. What is the behavior if the indicated beacon is the DTIM beacon for the AP's (regular) BSS? | The spec needs to clarify the behavior when the indicated beacon specified in the Next eBCS Info frame field coincides with the DTIM beacon for the AP's (regular) BSS. |  | CHAIR | [6 empty] | 2020-12-23 13:49 | CHAIR
1030 | Abhishek Patil | 252 | 1 | 11.100.2.2 | 52 | 6 | T | Y | 52 | 6 | 11.100.2.2 |  |  | Hitoshi Morioka |  |  | The 'Next eBCS Info frame' field is optionally carried in the E-BCS Parameters element. In addition, it is optional for an eBCS AP to support forwarding service. Therefore, when an eBCS AP doesn't support forwarding and doesn't see the need to advertise the 'Next eBCS Info frame' field, it doesn't include the E-BCS Parameter element in the Beacon and Probe Response frame. The 'shall include' in the first sentence is incorrect. | Update the first two sentences in the paragraph as follows: "The eBCS AP may include the E-BCS Parameters element (9.4.2.300 E-BCS Parameters element) in Beacon and Probe Response frames. The Next eBCS Info frame field of the E-BCS Parameters element indicates the next eBCS Info transmission time in units of Beacon Interval." |  | CHAIR | [6 empty] | 2020-12-23 13:49 | CHAIR
1029 | Abhishek Patil | 252 | 1 | 11.100.2.2 | 52 | 6 | E | N | 52 | 6 | 11.100.2.2 |  |  | Hitoshi Morioka |  |  | Fix element name (two occurrences) | Change eBCS Capability element to E-BCS Parameters element |  | CHAIR | [6 empty] | 2020-12-23 13:49 | CHAIR
1036 | Abhishek Patil | 252 | 1 | 12.100.2.3 | 60 | 13 | T | N | 60 | 13 | 12.100.2.3 |  |  | Hitoshi Morioka |  |  | Clause 9.3.2.1.4 discusses the contents of the frame body of a Data frame. | Add references to clause 12.100.2.3 and clause 12.100.3.3 to clause 9.3.2.1.4 to make it easy for readers to find the format of eBCS Data frames for PKFA and HCFA cases. |  | CHAIR | [6 empty] | 2020-12-23 13:10 | CHAIR
1016 | Abhishek Patil | 252 | 1 | 11 |  |  | G | Y |  |  | 11 |  |  | Hitoshi Morioka |  |  | The spec must clarify that there can be broadcast services that do not require any form of registration/subscription - for example, at the airport, the eBCS APs may send unsolicited broadcast frame carrying flight information. eBCS receivers can receive the flight information without requiring to subscription to such service. Source/information authentication is performed at the application layer (e.g., airport APP). | Update spec text related to eBCS Request/Response procedure and ANQP Request/Response procedure to clarify that some services may not need a request/response mechanism. |  | CHAIR | [6 empty] | 2020-12-23 13:25 | CHAIR
1050 | Albert Petrick | 252 | 1 | 12.100.3.5 | 67 | 32 | T | N | 67 | 32 | 12.100.3.5 |  |  | Hitoshi Morioka |  |  | All the HCF MPDUs shall be discarded. | Change "HCFA MPDU(" to "HCFA MPDU(s)" |  | CHAIR | [6 empty] | 2020-12-23 13:19 | CHAIR
1004 | Abhishek Patil | 252 | 1 | 11.100.2 | 50 | 9 | T | Y | 50 | 9 | 11.100.2 |  |  | Hitoshi Morioka |  |  | An eBCS receiver may move out of range for an eBCS AP from which it is currently receiving broadcast service. | The spec must provide guidance on how a reciever can seamlessly move between APs without causing service disruptions. |  | CHAIR | [6 empty] | 2020-12-23 13:49 | CHAIR
1003 | Abhishek Patil | 252 | 1 | 11.100.2 | 50 | 9 | T | Y | 50 | 9 | 11.100.2 |  |  | Hitoshi Morioka |  |  | When more than one eBCS APs in the neighborhood provides the same service, are the transnmissions coordinated? I suppose not, each AP can transmit independently. Spec should guidance so that the behavior is When more than one eBCS APs in the neighborhood provides the same service, are the transmissions coordinated? I suppose not, each AP can transmit independently. Spec should guidance so that the behavior is deterministic to the receivers | As in comment |  | CHAIR | [6 empty] | 2020-12-23 13:49 | CHAIR
1002 | Abhishek Patil | 252 | 1 | 11.100.2 | 50 | 9 | T | Y | 50 | 9 | 11.100.2 |  |  | Hitoshi Morioka |  |  | An eBCS receiver may be in range of more than one eBCS APs that provides a particular service that the receiver is interested in. | The spec must provide guidance on how the receiver can seamlessly move between APs without causing service disruptions or perform duplicate detection when in range of more than one AP providing the same service. |  | CHAIR | [6 empty] | 2020-12-23 13:49 | CHAIR
1001 | Abhishek Patil | 252 | 1 | 11.100.2 | 50 | 9 | T | Y | 50 | 9 | 11.100.2 |  |  | Hitoshi Morioka |  |  | An eBCS would be serving STAs in its (regular) BSS in addition to providing broadcast service. The details of the operation are not clear. | The spec needs to provide clarity on the setup and operation of an eBCS AP. For example, each eBCS AP in the neighborhood operates its BSS on a particular channel while provides eBCS services (transmission of eBCS Info frames and eBCS Data frames). An eBCS non-AP STA can receive eBCS broadcast from one or more eBCS APs in the neighborhood. It may be in associated state with an AP (legacy or eBCS). The associated AP need not be an AP from which it is receiving broadcast service. |  | CHAIR | [6 empty] | 2020-12-23 13:49 | CHAIR
1000 | Abhishek Patil | 252 | 1 | 11.100.2 | 50 | 9 | T | Y | 50 | 9 | 11.100.2 |  |  | Hitoshi Morioka |  |  | eBCS can be useful to support AP-to-AP communication to coordinate certain activities between the APs in the same neighborhood. | Update figure 11-bc1 and spec text under 11.100.2.1 to remove all reference to an unassociated non-AP STA and replace it with an eBCS receiver. Please update other sections of the draft to support this use case |  | CHAIR | [6 empty] | 2020-12-23 13:49 | CHAIR
1400 | Michael Montemurro | 252 | 1 | 4.3.100 | 14 | 6 | T | Y | 14 | 6 | 4.3.100 |  |  | Hitoshi Morioka |  |  | The wording "contents carried in" is not very precise. | Change "the contents carried in" to "the contents transmitted in the payload of" |  | CHAIR | [6 empty] | 2020-12-23 13:39 | CHAIR
1027 | Abhishek Patil | 252 | 1 | 10.6.5.3 | 49 | 7 | T | Y | 49 | 7 | 10.6.5.3 |  |  | Hitoshi Morioka |  |  | The reference to "... if FMS or GCR is not used, otherwise follow ..." suggests that eBCS will use FMS or GCR. 11bc targets efficient use of the medium and providing broadcast service to a large number of recipients. Using FMS or GCR will have a severe impact on the medium utilization and scalability of eBCS since the protocols suggest directed frames to each recipient or unsolicited retries. | It is strongly recommended that eBCS does not follow FMS or GCR. This topic requires further discussion in TGbc |  | CHAIR | [6 empty] | 2020-12-23 13:49 | CHAIR
1061 | Antonio DeLaOlivaDelgado | 252 | 1 | 6.3.200.2.4 | 15 | 17 | E | Y | 15 | 17 | 6.3.200.2.4 |  |  | Hitoshi Morioka |  |  | The phrase "The STA then attempts to broadcast this to STAs." can be improved | Change to "The STA then attempts to broadcast the requested eBCS Info frame to the STAs." |  | CHAIR | [6 empty] | 2020-12-30 10:33 | CHAIR
1109 | Daniel Harkins | 252 | 1 | 120100.1 | 58 | 16 | T | Y | 58 | 16 | 120100.1 |  |  | Hitoshi Morioka |  |  | need to quantify the tradeoffs wrt buffering | this is a pretty significant issue to deal with as a NOTE. Please explain in detail the cost-benefit relationship with buffering and how one would set up a decent tradeoff for a particular application. |  | CHAIR | [6 empty] | 2021-04-06 08:32 | CHAIR
1108 | Daniel Harkins | 252 | 1 | 12.100.3.1 | 68 | 38 | T | Y | 68 | 38 | 12.100.3.1 |  |  | Hitoshi Morioka |  |  | how does this differ from RFC 4082? | modified Tesla... what was modified? Please call out where this specification differs from Tesla |  | CHAIR | [6 empty] | 2020-12-23 13:19 | CHAIR
1107 | Daniel Harkins | 252 | 1 | 12.100.2.2 |  |  | T | Y |  |  | 12.100.2.2 |  |  | Hitoshi Morioka |  |  | process for authentication is confusing | it starts off with "if the frame is fragmented then this applies to the first fragment..." and then later has "if it's fragmented then..." but these later requirements are on frames other than the first fragement, but the text says it only applies to the first fragment. Please clean up the text. I think I understand what you're trying to say but it's not clear. |  | CHAIR | [6 empty] | 2020-12-23 13:10 | CHAIR
1104 | Daniel Harkins | 252 | 1 | 12.100.2.1 |  |  | T | Y |  |  | 12.100.2.1 |  |  | Hitoshi Morioka |  |  | don't require new crypto algorithms unless there is a seriously compelling reason. One can implement 802.11 today without pulling in SHAKE. Unless there is some compelling reason to require SHAKE, use a SHA2 family of hash algorithm instead. | s/SHAKE/SHA256/g |  | CHAIR | [6 empty] | 2020-12-23 13:10 | CHAIR
1103 | Daniel Harkins | 252 | 1 | 9.6.7.100, 12.100.2.1 |  |  | T | Y |  |  | 9.6.7.100, 12.100.2.1 |  |  | Hitoshi Morioka |  |  | set minimum key lengths, don't fix them. Also, provide for some crypto agility wrt curves. | For RSA just say the minimum public key length is 2048, don't say it must be 2048. For ECDSA you can choose a MTI curve (e.g. p256) but don't require p256 to be the only possible curve |  | CHAIR |  | defer | CHAIR: 2021-05-04 17:04:19Z - Defer until Cls. 12 is discussed (see 11-21-0579-05-00bc-resolutions-for-clause-9). CHAIR: 2021-03-17 20:16:21Z - Test to check if update file towards editor works CHAIR: 2020-12-30 10:29:02Z - Abhi and Morioka-san will have offline discussion on these.. |  |  |  | 2021-05-04 17:04 | CHAIR
1102 | Daniel Harkins | 252 | 1 | 9.6.7.101 | 38 | 17 | T | Y | 38 | 17 | 9.6.7.101 |  |  | Hitoshi Morioka |  |  | allow for trusted raw public keys to be used in lieu of a certificate | at a minimum add a row for a raw EC public key with the algorithm being ECDSA and certificate present being "no". Say that trust is established in a manner outside the standard but describe how to use it in 12.100.2.1. Consider adding a raw RSA key too. |  | CHAIR |  | defer | CHAIR: 2021-05-04 17:04:19Z - Defer until Cls. 12 is discussed (see 11-21-0579-05-00bc-resolutions-for-clause-9). |  |  |  | 2021-05-04 17:04 | CHAIR
1035 | Abhishek Patil | 252 | 1 | 12.100.2.1 | 59 | 3 | T | N | 59 | 3 | 12.100.2.1 |  |  | Hitoshi Morioka |  |  | What is the size of the signature generated by Ed25519? | As in comment |  | CHAIR | [6 empty] | 2020-12-23 13:10 | CHAIR
1082 | Bahareh Sadeghi | 252 | 1 | 6.3.200.3.1 | 15 | 21 | E | N | 15 | 21 | 6.3.200.3.1 |  |  | Hitoshi Morioka |  |  | change "eBCS capable STA" to "eBCS STA" | as in the comment. |  | CHAIR | [6 empty] | 2020-12-30 10:33 | CHAIR
1277 | Mark RISON | 252 | 1 | 10.6.5.3 | 49 | 8 | E | Y | 49 | 8 | 10.6.5.3 |  |  | Hitoshi Morioka |  |  | ", otherwise 8 follow clause 10.6.5.4 (Rate selection for other group addressed Data and Management frames) and 9 10.6.5.6 (Rate selection for Data frames sent within an FMS stream). " 1) "Subclause" not "clause" 2) poor wording | Change to ". NOTE---For FMS and GCR see 10.6.5.6 (Rate selection for Data frames sent within an FMS stream) and 10.6.5.4 (Rate selection for other group addressed Data and Management frames) respectively." |  | CHAIR | [6 empty] | 2020-12-23 13:49 | CHAIR
1060 | Antonio DeLaOlivaDelgado | 252 | 1 | 6.3.200.2.3 | 15 | 15 | E | Y | 15 | 15 | 6.3.200.2.3 |  |  | Hitoshi Morioka |  |  | Phrase "This primitive is generated by the SME to request an eBCS Info be sent."can be improved | Change to "This primitive is generated by the SME to request the transmission of an eBCS Info frame." |  | CHAIR | [6 empty] | 2020-12-30 10:33 | CHAIR
1059 | Antonio DeLaOlivaDelgado | 252 | 1 | 6.3.200.2.1 | 15 | 3 | E | Y | 15 | 3 | 6.3.200.2.1 |  |  | Hitoshi Morioka |  |  | Phrase "This primitive requests that an eBCS Info be sent"can be improved | Change to "This primitive requests the transmission of an eBCS Info frame." |  | CHAIR | [6 empty] | 2020-12-30 10:33 | CHAIR
1057 | Antonio DeLaOlivaDelgado | 252 | 1 | 4.3.100 | 14 | 12 | T | Y | 14 | 12 | 4.3.100 |  |  | Hitoshi Morioka |  |  | missing all the security features in the list of features provided | Add service advertisement, origin authentication |  | CHAIR | [6 empty] | 2020-12-23 13:39 | CHAIR
1056 | Antonio DeLaOlivaDelgado | 252 | 1 | 4.3.100 | 14 | 10 | T | N | 14 | 10 | 4.3.100 |  |  | Hitoshi Morioka |  |  | The text "including protection of origin authenticity" I think it is not correct. To me this is protecting the authentity of the origin which is not what we do. | I think it should read "including authentication of origin" or "including origin authentication". |  | CHAIR | [6 empty] | 2020-12-23 13:39 | CHAIR
1055 | Antonio DeLaOlivaDelgado | 252 | 1 | 4.3.100 | 14 | 6 | T | Y | 14 | 6 | 4.3.100 |  |  | Hitoshi Morioka |  |  | The explanation of eBCS includes the phrase "Further, eBCS APs can provide forwarding service in which the eBCS AP forwards the contents carried in an UL (uplink) eBCS frame to a remote destination specified in the frame." In my understanding this is exactly what every AP is doing in general with UL traffic. It must be changed to something more specific regarding the eBCS service. | Change to "Further, eBCS APs can provide forwarding with embedding service in which the eBCS AP forwards the contents carried in an UL (uplink) eBCS frame to a remote destination specified in the frame after embedding some information on it" |  | CHAIR | [6 empty] | 2020-12-23 13:39 | CHAIR
1051 | Albert Petrick | 252 | 1 | 12.100.3.5 | 67 | 37 | T | N | 67 | 37 | 12.100.3.5 |  |  | Hitoshi Morioka |  |  | Define eHCFA MPDUs | as commented |  | CHAIR | [6 empty] | 2020-12-23 13:19 | CHAIR
1095 | Bahareh Sadeghi | 252 | 1 | 12.100.3.3 | 66 | 1 | T | N | 66 | 1 | 12.100.3.3 |  |  | Hitoshi Morioka |  |  | There is an implementation issue with the actual data payload "Data (PDU)". Typically, after removing headers and all, the IP payload of a frame is required to be 4-byte aligned to prevent memory copy things around, which makes it slower than necessary. . there are now *22* octets before the "Data (PDU)", this really should be made a multiple of 4 octets somehow. For example, the timestamp could be reduced to 6 octets (from 8 octets) which seems sufficient. Or alternatively, maybe reduce the HCFA sequence to 6 octets, which seems to be sufficient. | as in the comment |  | CHAIR | [6 empty] | 2020-12-23 13:19 | CHAIR
1468 | Stephen McCann | 252 | 1 | 4.3.100 | 14 | 2 | T | N | 14 | 2 | 4.3.100 |  |  | Hitoshi Morioka |  |  | An infrastructure BSS only exists for associated STAs. Therefore the 2nd sentence needs re-writing. | Change the 2nd sentence to: "eBCS provides enhanced transmission and reception of broadcast data, both where there is an association between the transmitter and the receiver(s) in an infrastructure BSS and in cases where there is no association between the transmitter(s) and receiver(s) STAs." |  | CHAIR | [6 empty] | 2020-12-23 13:39 | CHAIR
1273 | Mark RISON | 252 | 1 | 10.6.5.3 | 49 | 7 | T | Y | 49 | 7 | 10.6.5.3 |  |  | Hitoshi Morioka |  |  | "The transmission rate for eBCS Info frames, UL eBCS frames, and eBCS Data frames is determined from 7 dot11eBCSInfoTxRate and dot11eBCSDataTxRate respectively" -- it is not clear how the three frame types map to the two MIB attributes "respectively" | Change to "The transmission rate for eBCS Info framesis determined from dot11eBCSInfoTxRate. The transmission rate for UL eBCS frames and eBCS Data frames is determined from dot11eBCSDataTxRate" |  | CHAIR |  |  | CHAIR: 2021-01-27 10:17:07Z - Set the resolution to empty according to motion #89. The former resolution was approved iin error. The agreed resolution was for CID 1237 and was in error imported for CID 1273. CHAIR: 2021-01-12 21:06:05Z - status set to: ready for motion |  | CHAIR: 2021-01-27 10:14:08Z taken from editor. (Resn Status, Motion #) were (V, 88). |  | 2021-01-27 10:19 | CHAIR
1542 | Tomoko Adachi | 252 | 1 | 4.3.100 | 14 | 3 | E | Y | 14 | 3 | 4.3.100 |  |  | Hitoshi Morioka |  |  | "..., both where there is an association between the transmitter and the receiver(s) and in cases where there is no association between transmitter(s) and receiver(s)." There should be no multiple transmitters. And can't we just assume multiple receivers for broadcast data for simplicity (even though there might be only one receiver in some cases)? Suggest to change as follows: "..., both where there is an association between a transmitter and receivers and in cases where there is no association between a transmitter and receivers." | As in comment. |  | CHAIR | [6 empty] | 2020-12-23 13:39 | CHAIR
1530 | Thomas Derham | 252 | 1 | 11.100.2 | 50 |  | T | Y | 50 |  | 11.100.2 |  |  | Hitoshi Morioka |  |  | Functional and behavioral descriptions of eBCS DL services seem to be missing. Only security and capability signaling aspects seem to be defined. | Define and describe functionality, or if certain aspects are left to vendor-specific implementation then clarify. |  | CHAIR | [6 empty] | 2020-12-23 13:49 | CHAIR
1520 | Stephen McCann | 252 | 1 | 9.6.7.100 | 36 | 3 | T | Y | 36 | 3 | 9.6.7.100 |  |  | Hitoshi Morioka |  |  | In Figure 9-bc24, a "Frame Signature Length" subfield is also required to be able to decode the frame. | Add a "Frame Signature Length" subfield to Figure 9-bc24, together with some descriptive text below the figure. |  | CHAIR |  | defer | CHAIR: 2021-05-04 17:04:19Z - Defer until Cls. 12 is discussed (see 11-21-0579-05-00bc-resolutions-for-clause-9). |  |  |  | 2021-05-04 17:04 | CHAIR
1472 | Stephen McCann | 252 | 1 | 4.3.100 | 14 | 9 | T | Y | 14 | 9 | 4.3.100 |  |  | Hitoshi Morioka |  |  | The sentence states "provides additional means", but I don't know of any current means of protecting broadcast traffic, so this sentence needs to be re-written to explain what "additional" is referring to. | Change the initial part of the sentence from "eBCS provides additional means for protecting broadcast traffic..." to "eBCS provides means for protecting broadcast traffic..." |  | CHAIR | [6 empty] | 2020-12-23 13:39 | CHAIR
1471 | Stephen McCann | 252 | 1 | 11.100.1 | 50 | 4 | T | Y | 50 | 4 | 11.100.1 |  |  | Hitoshi Morioka |  |  | The sentence states that eBCS is only supported in an infrastructure BSS. However the sentence at P14L4 states that eBCS can operate "...where there is no association between transmitter(s) and receiver(s)". This is not an infrastructure BSS. | Delete the cited sentence. New text needs to be added to the draft to describe operation of eBCS in an infrastructure BSS and in other circumstances (e.g. in an unassociated situation). |  | CHAIR | [6 empty] | 2020-12-23 13:49 | CHAIR
1546 | Tomoko Adachi | 252 | 1 | 6.3.200.2.3 | 15 | 15 | E | Y | 15 | 15 | 6.3.200.2.3 |  |  | Hitoshi Morioka |  |  | "an eBCS Info" Should this be "an eBCS Info frame"? Or is an eBCS Info defined to be the contents of the eBCS Info frame? | Change it to "an eBCS Info frame". |  | CHAIR | [6 empty] | 2020-12-30 10:33 | CHAIR
1469 | Stephen McCann | 252 | 1 | 4.3.100 | 14 | 9 | T | N | 14 | 9 | 4.3.100 |  |  | Hitoshi Morioka |  |  | Regarding this sentence "eBCS provides additional means for protecting broadcast traffic", protection is only provided when there is a security relationship between an AP and a non-AP STA. | Add to the start of the 1st sentence to "When there is an association, " |  | CHAIR | [6 empty] | 2020-12-23 13:39 | CHAIR
1578 | Tomoko Adachi | 252 | 1 | 11.100.2.1 | 50 | 17 | T | N | 50 | 17 | 11.100.2.1 |  |  | Hitoshi Morioka |  |  | Isn't an eBCS Info frame also a Management frame? So, the Management frames here are meant to be Management frames other than the eBCS Info frame. Also, it is better to clarify the specific Management frames that can be used in this procedure. | Change the sentence to "In addition, Beacon, Probe Request, Probe Response, ANQP request/response, and eBCS Action frames other than the eBCS Info frame can be optionally used. " |  | CHAIR | [6 empty] | 2020-12-23 13:49 | CHAIR
1447 | Simone Merlin | 252 | 1 | 11.100.2.1 |  |  | T | Y |  |  | 11.100.2.1 |  |  | Hitoshi Morioka |  |  | eBCS unncessarilly restricts operation to non-AP STAs. AP to AP operation should also be allowed to enable additional use cases. | Update spec text to remove non-AP STA and replace it with an eBCS receiver. |  | CHAIR | [6 empty] | 2020-12-23 13:15 | CHAIR
1436 | Osama Aboulmagd | 252 | 1 | 4.3.100 | 14 | 6 | T | Y | 14 | 6 | 4.3.100 |  |  | Hitoshi Morioka |  |  | What is a "Remote Destination" | Define Remote Destination |  | CHAIR | [6 empty] | 2020-12-23 13:39 | CHAIR
1435 | Osama Aboulmagd | 252 | 1 | 4.3.100 | 14 | 5 | T | Y | 14 | 5 | 4.3.100 |  |  | Hitoshi Morioka |  |  | What is "Forwarding Servises" | Define Forward Service |  | CHAIR | [6 empty] | 2020-12-23 13:39 | CHAIR
1420 | Michael Montemurro | 252 | 1 | 12.100.4 | 68 | 13 | T | Y | 68 | 13 | 12.100.4 |  |  | Hitoshi Morioka |  |  | eBCS Data frame. Its unclear what this is. It's very hard to follow the terminology used in this draft. Please stick to one set of names and definitions. | Please clean up the terminology and clearly define what an eBCS Data frame is. It would be nice to explain why an eBCS frame can't be UL or DL. |  | CHAIR | [6 empty] | 2020-12-23 13:20 | CHAIR
1419 | Michael Montemurro | 252 | 1 | 12.100.2.3 | 60 | 13 | T | Y | 60 | 13 | 12.100.2.3 |  |  | Hitoshi Morioka |  |  | Is the PKFA MPDU a data frame or a management frame? | Explain which frames use this encrypted header. The text implies that this is only for data frames but the previous sub-clause seems to imply the frame is an action frame. |  | CHAIR | [6 empty] | 2020-12-23 13:10 | CHAIR
1417 | Michael Montemurro | 252 | 1 | 11.100.2.4 | 53 | 24 | T | Y | 53 | 24 | 11.100.2.4 |  |  | Hitoshi Morioka |  |  | If an eBCS Info frame is an Action frame, then it is a management frame. | Change "multiple MPDUs" to "multiple MMPDUs" or "multiple MPDUs or MMPDUs" |  | CHAIR | [6 empty] | 2020-12-23 13:49 | CHAIR
1470 | Stephen McCann | 252 | 1 | 11.100.1 | 50 | 4 | T | Y | 50 | 4 | 11.100.1 |  |  | Hitoshi Morioka |  |  | The sentence states that eBCS is not supported for 60 GHz and sub 1 GHZ operation. Why not? | Delete the cited sentence. New text needs to be added to the draft to describe eBCS operation in both the 60 GHz and sub 1 GHz bands. |  | CHAIR | [6 empty] | 2020-12-23 13:49 | CHAIR
1618 | Xiaofei Wang | 252 | 1 | 11.100.2.1 | 50 | 17 | T | N | 50 | 17 | 11.100.2.1 |  |  | Hitoshi Morioka |  |  | this sentence doesn't seem to belong here | move this sentence to the correct place |  | CHAIR | [6 empty] | 2020-12-23 13:49 | CHAIR
1638 | Yunsong Yang | 252 | 1 | 9.6.7.100 | 36 | 23 | T | Y | 36 | 23 | 9.6.7.100 |  |  | Hitoshi Morioka |  |  | The Frame Signature subfield in the UL eBCS frame Action field has a variable length, which isn't explicitly indicated. I guess the length is implied by the Frame Signature Type value in eBCS UL Control field. It would be nice to add a column of "Frame Signature Length", in Table 9-bc6 - Encoding of Frame Signature Type subfield, to specify the length values for the Frame Signature subfield for those corresponding Types without requiring a reader to read the relevant signature standards. | Add a column of "Frame Signature Length", in Table 9-bc6 - Encoding of Frame Signature Type subfield, to specify the length values for the Frame Signature subfield for the corresponding Types defined in the table, change the table title to "Table 9-bc6 - Encoding of Frame Signature Type subfield and corresponding Frame Signature length", and change the paragraph on L20 from "The encoding of the Frame Signature Type subfield is shown in Table 9-bc6 (Encoding of Frame Signature Type subfield)." to "The encoding of the Frame Signature Type subfield and corresponding Frame Signature length are shown in Table 9-bc6 (Encoding of Frame Signature Type subfield and corresponding Frame Signature length)." |  | CHAIR |  | defer | CHAIR: 2021-05-04 17:04:19Z - Defer until Cls. 12 is discussed (see 11-21-0579-05-00bc-resolutions-for-clause-9). |  |  |  | 2021-05-04 17:04 | CHAIR
1635 | Yunsong Yang | 252 | 1 | 6.3.200.3 | 15 | 19 | T | Y | 15 | 19 | 6.3.200.3 |  |  | Hitoshi Morioka |  |  | MLME-EBCSINFO.confirm is missing. After SME sends MLME an MLME-EBCSINFO.request, MLME should send back an MLME-EBCSINFO.confirm to report the result of "SUCCESS" or other non-success result. | Add a subclause for MLME-EBCSINFO.confirm before the subclause for MLME-EBCSINFO.indication. The MLME-EBCSINFO.confirm is sent from the MLME to the SME, and should include at least a ResultCode, and one of the ResultCode should be "SUCCESS". |  | CHAIR | [6 empty] | 2020-12-30 10:33 | CHAIR
1634 | Yunsong Yang | 252 | 1 | 6.3.200.2.3 | 15 | 15 | T | N | 15 | 15 | 6.3.200.2.3 |  |  | Hitoshi Morioka |  |  | Does "an eBCS Info" refer to the eBCS Info frame or the generic eBCS information? If it refers to the frame, add the word "frame". If it refers to the generic information, change "Info" to "information". | As commended. |  | CHAIR | [6 empty] | 2020-12-30 10:33 | CHAIR
1629 | Yasuhiko Inoue | 252 | 1 | 11.1 | 50 |  | G | Y | 50 |  | 11.1 |  |  | Hitoshi Morioka |  |  | Clause 11.100 describes how to send broadcast data using eBCS procedure. Hoewever, the classification of the packets whether to use eBCS procedure or not is still not clear. | It may not be under the 11.100 but, packet classification method should be provided even though it is informative. |  | CHAIR | [6 empty] | 2020-12-23 13:49 | CHAIR
1628 | Yasuhiko Inoue | 252 | 1 | 11.100.1 | 50 | 5 | T | Y | 50 | 5 | 11.100.1 |  |  | Hitoshi Morioka |  |  | "This subclause describes eBCS procedures that are used for eBCS STAs. eBCS is only supported in a non-DMG non-S1G infrastructure BSS." Not sure why S1G infrastructure BSS cannot support eBCS feature. | Remove the "non-S1G" |  | CHAIR | [6 empty] | 2020-12-23 13:49 | CHAIR
1621 | Xiaofei Wang | 252 | 1 | 11.100.2.5 | 54 | 11 | T | N | 54 | 11 | 11.100.2.5 |  |  | Hitoshi Morioka |  |  | "by the following procedure" is not grammatically correct | change the phrase "by the following procedure" into "using the following procedure". |  | CHAIR | [6 empty] | 2020-12-23 13:15 | CHAIR
1543 | Tomoko Adachi | 252 | 1 | 4.3.100 | 14 | 15 | E | N | 14 | 15 | 4.3.100 |  |  | Hitoshi Morioka |  |  | "registration and deregistration" Isn't it better say "setup and teardown" or "negotiation and termination"? | As in comment. |  | CHAIR | [6 empty] | 2020-12-23 13:39 | CHAIR
1619 | Xiaofei Wang | 252 | 1 | 11.100.2.1 | 51 | 1 | T | N | 51 | 1 | 11.100.2.1 |  |  | Hitoshi Morioka |  |  | eBCS Service request and response do not belong in Figure 11-bc1 and should be removed | remove eBCS service request and response from Figure 11-bc1 |  | CHAIR | [6 empty] | 2020-12-23 13:49 | CHAIR
1413 | Michael Montemurro | 252 | 1 | 11.100.2.1 | 50 | 50 | T | Y | 50 | 50 | 11.100.2.1 |  |  | Hitoshi Morioka |  |  | Why is security (really the first time its mentioned) noted at the beginning of the section. What is an eBCS downlink service? Is there a component on the AP (or the LAN) that generates the frames? | Before describing the security options for eBCS DL, and a description of the high level requiremnts for settting up a eBCS DL transmission and then discuss authentication. Its not even clear which protocol endpoints establish security. |  | CHAIR | [6 empty] | 2020-12-23 13:49 | CHAIR
1615 | Xiaofei Wang | 252 | 1 | 10.6.5 | 49 | 7 | T | N | 49 | 7 | 10.6.5 |  |  | Hitoshi Morioka |  |  | The sentence is not grammatically not correct and should be revised. | change "otherwise follw clause 10.6.5.4" into "otherwise, the transmission rate is determined following Clause 10.6.5.4" |  | CHAIR | [6 empty] | 2020-12-23 13:49 | CHAIR
1590 | Xiaofei Wang | 252 | 1 | 6.3.200.2.3 | 15 | 15 | T | N | 15 | 15 | 6.3.200.2.3 |  |  | Hitoshi Morioka |  |  | "frame" is missing after eBCS Info. | add "frame" after eBCS Info |  | CHAIR | [6 empty] | 2020-12-30 10:33 | CHAIR
1589 | Xiaofei Wang | 252 | 1 | 6.3.200.2.1 | 15 | 3 | T | N | 15 | 3 | 6.3.200.2.1 |  |  | Hitoshi Morioka |  |  | "frame" is missing after eBCS Info. | add "frame" after eBCS Info |  | CHAIR | [6 empty] | 2020-12-30 10:33 | CHAIR
1582 | Tomoko Adachi | 252 | 1 | 11.100.2.4 | 53 | 27 | E | N | 53 | 27 | 11.100.2.4 |  |  | Hitoshi Morioka |  |  | "The fragmentation procedure is following." | Change it to "The fragmentation procedure is as followings:" |  | CHAIR | [6 empty] | 2020-12-23 13:49 | CHAIR
1580 | Tomoko Adachi | 252 | 1 | 11.100.2.1 | 52 | 1 | T | Y | 52 | 1 | 11.100.2.1 |  |  | Hitoshi Morioka |  |  | Are eBCS Service Request/Response frames defined and used elsewhere? Shouldn't they be eBCS Request/Response frames? | Change "eBCS Service Request" to "eBCS Request" and "eBCS Service Response" to "eBCS Response" in Figure 11-bc1. |  | CHAIR | [6 empty] | 2020-12-23 13:49 | CHAIR
1579 | Tomoko Adachi | 252 | 1 | 11.100.2.1 | 51 | 1 | T | Y | 51 | 1 | 11.100.2.1 |  |  | Hitoshi Morioka |  |  | Are eBCS Service Request/Response frames defined and used elsewhere? Shouldn't they be eBCS Request/Response frames? | Change "eBCS Service Request" to "eBCS Request" and "eBCS Service Response" to "eBCS Response" in Figure 11-bc1. |  | CHAIR | [6 empty] | 2020-12-23 13:49 | CHAIR
1620 | Xiaofei Wang | 252 | 1 | 11.100.2.4 | 53 | 31 | T | N | 53 | 31 | 11.100.2.4 |  |  | Hitoshi Morioka |  |  | It is unclear what it means to "insert a space for N-1 Fragment Hash Values" | this sentence needs to be clarified |  | CHAIR | [6 empty] | 2020-12-23 13:49 | CHAIR
1290 | Mark RISON | 252 | 1 | 11.100.2.2 | 52 | 6 | T | Y | 52 | 6 | 11.100.2.2 |  |  | Hitoshi Morioka |  |  | "the eBCS Capability element (9.4.2.300 E-BCS Parameters element)" -- OK, so what's this element called? But in any case this should be in the Beacon and Probe Response format tables in Clause 9, not duplicated here. Also "the next xxx time" is usually called the target time, and the units are in Clause 9 not here | Change the first two sentences of the subclause to say just one sentence "The eBCS Capability [or whatever it's called] element transmitted by the AP in Beacon and Probe Response frames indicates the target eBCS Info transmission time." |  | CHAIR | [6 empty] | 2020-12-23 13:49 | CHAIR
1300 | Mark RISON | 252 | 1 | 11.100.2.3 | 53 | 7 | T | Y | 53 | 7 | 11.100.2.3 |  |  | Hitoshi Morioka |  |  | "If the integrity of the eBCS Info frame is verified, the eBCS non-AP STA processes each Content 6 Information according to the Authentication Algorithm. " is not using the right terms | Change to "If the integrity of the eBCS Info frame is verified, the eBCS non-AP STA shall process each Content Information field according to the authentication algorithm:" and in the following bullets change "non-AP STA" to "eBCS non-AP STA" |  | CHAIR | [6 empty] | 2020-12-23 13:49 | CHAIR
1299 | Mark RISON | 252 | 1 | 11.100.2.3 | 53 | 4 | T | Y | 53 | 4 | 11.100.2.3 |  |  | Hitoshi Morioka |  |  | " if the Certificate of the AP is included in the 4 eBCS Info frame." is circuitous and Certificate has the wrong case | Change to " if the eBCS Info Authentication Algorithm subfield in the eBCS Info frame does not indicate None" |  | CHAIR | [6 empty] | 2020-12-23 13:49 | CHAIR
1298 | Mark RISON | 252 | 1 | 11.100.2.3 | 53 | 1 | T | Y | 53 | 1 | 11.100.2.3 |  |  | Hitoshi Morioka |  |  | "If all content uses HLSA, the authentication algorithm of the eBCS Info frame may be none, otherwise the 1 eBCS Info frame shall use RSASSA-PSS, ECDSA or Ed25519. " is too vague | Change to "If all content uses HLSA, the eBCS Info Authentication Algorithm subfield in the eBCS Info frame may indicate None, otherwise it shall not indicate None. " |  | CHAIR | [6 empty] | 2020-12-23 13:49 | CHAIR
1295 | Mark RISON | 252 | 1 | 11.100.2.3 | 52 | 14 | T | Y | 52 | 14 | 11.100.2.3 |  |  | Hitoshi Morioka |  |  | "The Sequence Number subfield is initialized to a random number at the time of starting an eBCS and 14 incremented by 1 for every new eBCS Info frame transmission. If the Sequence Number overflows, it is set 15 to 0. " needs to be normative. Also "new" is confusing. Also Clause 9 says it comes from dot11eBCSInfoSequence. Also missing "subfield" in second sentence | Change to "The Sequence Number subfield in the first eBCS Info frame (which is set from dot11eBCSInfoSequence) shall be set to a random number and shall be incremented by 1 for every subsequent eBCS Info frame transmission. If the field overflows, it shall be set to 0. " |  | CHAIR | [6 empty] | 2020-12-23 13:49 | CHAIR
1294 | Mark RISON | 252 | 1 | 11.100.2.3 | 52 | 10 | T | Y | 52 | 10 | 11.100.2.3 |  |  | Hitoshi Morioka |  |  | "The eBCS Info frame is transmitted periodically every dot11eBCSInfoInterval beacon periods. (For the 10 APs in a multiple BSSID set, only the AP corresponding to the eBCS DL enabled BSSID may transmit an 11 eBCS Info frame; other APs corresponding to eBCS DL disabled BSSIDs shall not transmit an eBCS Info 12 frame. " needs to be normative. Also the "may" seems wrong | Change to "An eBCS AP that is not in a multiple BSSID set shall transmit an eBCS Info frame every dot11eBCSInfoInterval beacon periods. In a multiple BSSID set, the AP corresponding to the eBCS DL enabled BSSID shall transmit an eBCS Info frame every dot11eBCSInfoInterval beacon periods; the other APs shall not transmit an eBCS Info frame." |  | CHAIR | [6 empty] | 2020-12-23 13:49 | CHAIR
1293 | Mark RISON | 252 | 1 | 11.100.2.2 | 52 | 6 | T | Y | 52 | 6 | 11.100.2.2 |  |  | Hitoshi Morioka |  |  | If the element indicates a target time it's not a capability | As it says in the comment |  | CHAIR | [6 empty] | 2020-12-23 13:49 | CHAIR
1416 | Michael Montemurro | 252 | 1 | 11.100.2.3 | 50 | 11 | T | Y | 50 | 11 | 11.100.2.3 |  |  | Hitoshi Morioka |  |  | Its not entirely clear what this requirement means. Which fields need to be set in the eBCS info frame when mBSSID is enabled, the TA?, the BSSID? | Explain how the addressing works for a eBCS info frame and then describe what happens when mBSSID is enabled. |  | CHAIR | [6 empty] | 2020-12-23 13:49 | CHAIR
1291 | Mark RISON | 252 | 1 | 11.100.2.2 | 52 | 6 | T | Y | 52 | 6 | 11.100.2.2 |  |  | Hitoshi Morioka |  |  | " The eBCS Info frame is transmitted immediately after the indicated beacon. " -- it is not clear what "the indicated beacon" means, nor is it clear what it means in the context of Probe Response frames | Change to "An eBCS Info frame is transmitted immediately after the Beacon frame identified by the eBCS Capability element." |  | CHAIR | [6 empty] | 2020-12-23 13:49 | CHAIR
1303 | Mark RISON | 252 | 1 | 11.100.2.4 | 53 | 27 | E | Y | 53 | 27 | 11.100.2.4 |  |  | Hitoshi Morioka |  |  | Poor wording, bad capitalisation, missing "subfield"s | Change to "An eBCS Info frame is fragmented as follows: 1. Construct an unfragmented eBCS Info frame. 2. Select a fragment length such that the Fragment Hash Value fields, the Certificate field and the Signature field will fit in the first fragment. 3. Determine the number of fragments N and set the Number Of Fragments subfield to N-1. 3. Insert space for N-1 Fragment Hash Value fields into the eBCS Info frame. 4. Divide the eBCS Info frame after the Fragment Hash Value fields into fragments. 5. Set the Fragment Index subfield from 0 to N-1 for successive fragments. 6. Calculate (see 12.100.2.1) the hash value of each fragment except the first one and set into the corresponding Fragment Hash Value field. 7. Calculate (see 12.100.2.1) and set into the Signature field in the first fragment. 8. Transmit the fragments in order of the Fragment Index field. Data frames for eBCS shall not be transmitted before all of the fragments are transmitted." At 38.10 change "The Number Of Fragments subfield indicates the total number of the following fragments of the eBCS Info 10 frame. " to "The Number Of Fragments subfield indicates the number of eBCS Info frame fragments minus one. " |  | CHAIR | [6 empty] | 2020-12-23 13:49 | CHAIR
1289 | Mark RISON | 252 | 1 | 10.100.2.1 | 52 | 1 | T | Y | 52 | 1 | 10.100.2.1 |  |  | Hitoshi Morioka |  |  | Authentication (which might be needed for SAE etc., instead of the 4WH) is missing | Add an "Authentication (optional)" exchange before Association |  | CHAIR | [6 empty] | 2020-12-23 13:49 | CHAIR
1288 | Mark RISON | 252 | 1 | 10.100.2.1 | 52 | 1 | T | Y | 52 | 1 | 10.100.2.1 |  |  | Hitoshi Morioka |  |  | "RSNA" is vague | Change to "4-way handshake" |  | CHAIR | [6 empty] | 2020-12-23 13:49 | CHAIR
1287 | Mark RISON | 252 | 1 | 10.100.2.1 | 50 | 18 | E | Y | 50 | 18 | 10.100.2.1 |  |  | Hitoshi Morioka |  |  | The only difference between Figures 11-bc1 and 11-bc2 is the association and RSNA, but these are just normal parts of association | Delete Figure 11-bc1, add "(optional)" after Association in Figure 11-bc2 |  | CHAIR | [6 empty] | 2020-12-23 13:49 | CHAIR
1286 | Mark RISON | 252 | 1 | 10.100.2.1 | 51 | 1 | T | Y | 51 | 1 | 10.100.2.1 |  |  | Hitoshi Morioka |  |  | Figure 11-bc1 eBCS DL frame sequence for a non-AP STA without association shows an "eBCS Service Request" frame, but no such frame is defined | Delete that frame and the Response from Figures 11-bc1 and 11-bc2 |  | CHAIR | [6 empty] | 2020-12-23 13:49 | CHAIR
1284 | Mark RISON | 252 | 1 | 11.100.1 | 50 | 7 | T | Y | 50 | 7 | 11.100.1 |  |  | Hitoshi Morioka |  |  | "eBCS UL means broadcast from an eBCS non-AP 7 STA to eBCS APs." is confusing, since the actual target of the broadcast isn't those APs | Change to "eBCS UL means broadcast from an eBCS non-AP STA to eBCS APs, for subsequent delivery to a particular remote destination." |  | CHAIR | [6 empty] | 2020-12-23 13:49 | CHAIR
1642 | Yunsong Yang | 252 | 1 | 9.6.7.101 | 43 | 2 | T | Y | 43 | 2 | 9.6.7.101 |  |  | Hitoshi Morioka |  |  | Again, it would be nice to 1) clarify which authentication algorithm is being referred here, i.e., the one specified in Table 9-bc7 eBCS Info Authentication Algorithm subfield or in Table 9-bc8 eBCS Info frame Authentication Algorithm subfield; 2) add a "Length of Signature" column in the correct Authentication Algorithm Table (with modified Table Title and related text), to specify the length of the Signature field without requiring a reader to read the relevant standards. | As commended. |  | CHAIR |  | defer | CHAIR: 2021-05-04 17:04:19Z - Defer until Cls. 12 is discussed (see 11-21-0579-05-00bc-resolutions-for-clause-9). |  |  |  | 2021-05-04 17:04 | CHAIR
1292 | Mark RISON | 252 | 1 | 11.100.2.2 | 52 | 6 | T | Y | 52 | 6 | 11.100.2.2 |  |  | Hitoshi Morioka |  |  | " The eBCS Info frame is transmitted immediately after the indicated beacon. " -- does it really have to be immediately after, or can other group addressed traffic go out first? | Change to "An eBCS Info frame is transmitted among the set of group addressed frames transmitted immediately after the Beacon frame identified by the eBCS Capability element." |  | CHAIR | [6 empty] | 2020-12-23 13:49 | CHAIR
1311 | Mark RISON | 252 | 1 | 12.1 |  |  | T | Y |  |  | 12.1 |  |  | Hitoshi Morioka |  |  | The wording is a bit wonky. Also missing words. Also lack of clarity regarding FCS | At 59.12 change "Sign(The eBCS transmitter's private key, The eBCS transmitter's MAC address ¦ from 12 the Sequence Number field to the last Content Information field in the eBCS Info 13 frame)" to "Sign(transmitter's private key, transmitter's MAC address ¦¦ eBCS Info frame fields from the Sequence Number field to the last Content Information field (inclusive))" At 59.19 change "Sign(The eBCS transmitter's private key, Transmitter's MAC address ¦ from the 19 Sequence Number field to the end of the first fragment)" to "Sign(transmitter's private key, transmitter's MAC address ¦¦ eBCS Info frame fragment fields from the Sequence Number field to the field before the FCS (inclusive))" At 59.24 change "SHAKE128(Transmitter's MAC address ¦ from the Sequence Number field to the last 24 of the fragment)" to "SHAKE128(transmitter's MAC address ¦¦ eBCS Info frame fragment fields from the Sequence Number field to the field before the FCS (inclusive))" At 60.26 change "Sign(The eBCS transmitter's private key, Transmitter's MAC address ¦¦ From 26 Timestamp field to the end of Data field) " to "Sign(transmitter's private key, transmitter's MAC address ¦¦ PKFA MPDU fields from the Timestamp field to the Data field (inclusive)) " At 61.16 change "Sign(The eBCS transmitter's private key, Transmitter's MAC address ¦ from the 16 Sequence Number field to the last field before the Frame Signature Length field in 17 the UL eBCS frame) " to "Sign(transmitter's private key, transmitter's MAC address ¦¦ UL eBCS frame fields from the Sequence Number field to the field before the Frame Signature Length field (inclusive)) " |  | CHAIR | [6 empty] | 2020-12-23 13:10 | CHAIR
1274 | Mark RISON | 252 | 1 | 10.6.5.3 | 49 | 7 | T | Y | 49 | 7 | 10.6.5.3 |  |  | Hitoshi Morioka |  |  | It is not clear what an "eBCS Data frame" is. The natural interpretation is that it would be any Data frame used for eBCS, so would apply to both DL and UL | Change " eBCS Data frames" to " DL eBCS Data frames". Also at 50.16, 53.22 (where it's "data"), 60.32 (where it's singular and should stay so), 68.13 |  | CHAIR | [6 empty] | 2020-12-23 13:49 | CHAIR
1412 | Michael Montemurro | 252 | 1 | 11.100.2 | 50 | 9 | T | Y | 50 | 9 | 11.100.2 |  |  | Hitoshi Morioka |  |  | Its not clear to me why eBCS DL procedures use data frames but eBCS UL procedures use action frames. Given that these frames originate and terminate at the AP and never are bridged to the LAN, it would make more sense to define an Action frame that could be used for either UL or DL. This would also make security protocols easier to define. | Define both uplink and downlink to use the eBCS frame (given that this information is proxied by an AP anyway. If the use of data frames is absolutely necessary, the 802.11 stnadard defines OCB operations which accomplish this task. |  | CHAIR | [6 empty] | 2020-12-23 13:49 | CHAIR
1411 | Michael Montemurro | 252 | 1 | 11.100.1 | 50 | 6 | T | Y | 50 | 6 | 11.100.1 |  |  | Hitoshi Morioka |  |  | It would be nice to point to sub-clauses of 11.100 where this information can be found. | Add cross-references to sub-clauses for uplinkn and downlink procedures. |  | CHAIR | [6 empty] | 2020-12-23 13:49 | CHAIR
1410 | Michael Montemurro | 252 | 1 | 11.100.1 | 50 | 6 | T | Y | 50 | 6 | 11.100.1 |  |  | Hitoshi Morioka |  |  | I assume "used for both directions" really means " used as a downlink service or an uplink service" | Change "used for both directions, downlink (eBCS DL) and uplink (eBCS UL). eBCS DL means broadcast from an eBCS AP to eBCS non-AP STAs" to "instantiated as a downlink (eBCS DL) or uplink (eBCS UL) service, where eBCS DL means broadcast from an eBCS AP to eBCS non-AP STAs" |  | CHAIR | [6 empty] | 2020-12-23 13:49 | CHAIR
1409 | Michael Montemurro | 252 | 1 | 11.1 | 50 | 1 | T | Y | 50 | 1 | 11.1 |  |  | Hitoshi Morioka |  |  | Rgw The architecture for this feature is incomplete (making this draft really difficult to review). For eBCS procedures, some component of the MAC needs to manage these services and provide a protocol endpoint for setup, security and data transfer. Please define this component. | Define a logical component in the AP (and possibly the STA) that acts as the eBCS service instance. It would encapsulate the broadcast traffic streams in eBCS frames, maintain the state of eBCS broadcasts, and on the AP side, forward or receive frames from the broadcast source or destnation in the network. |  | CHAIR | [6 empty] | 2020-12-23 13:49 | CHAIR
1316 | Mark RISON | 252 | 1 | 11.100.2.5 | 54 | 13 | T | Y | 54 | 13 | 11.100.2.5 |  |  | Hitoshi Morioka |  |  | "Fragment Control field" -- there is no such field. More generally the description is loose | Change to "If an eBCS non-AP STA receives an eBCS Info frame with the Number Of Fragments subfield not equal to 0 and the Fragment Index equal to 0, the eBCS non-AP STA shall calculate the signature (see 12.100.2.1) and compare it with the Signature field. If the signature is different, the received fragment shall be discarded; otherwise, the eBCS non-AP STA shall cache the Sequence Number, Timestamp, Number Of Fragments and Fragment Hash Values fields. If the eBCS non-AP STA receives the subsequent fragments of the eBCS Info frame, it shall check the integrity of the fragments as follows: 1. Verify that the Sequence Number, Timestamp and Number Of Fragments fields are equal to those fields in the first fragment. If any values are different, the received fragment shall be discarded. 2. Calculate the hash value of the received fragment (see 12.100.2.1) and compare it with the corresponding hash value carried in the Fragment Hash Values field in the first fragment. If the hash value is different, the received fragment shall be discarded. 3. Cache the Content Information field(s) of the received fragment. If all the fragments are received, the eBCS non-AP STA shall concatenate them and process the defragmented eBCS Info frame as described in 11.100.2.3 (eBCS Info frame generation and usage)." |  | CHAIR | [6 empty] | 2020-12-23 13:15 | CHAIR
1301 | Mark RISON | 252 | 1 | 11.100.2.3 | 53 | 11 | T | Y | 53 | 11 | 11.100.2.3 |  |  | Hitoshi Morioka |  |  | We don't need to refer to the SAP explicitly | Change "through the SME-MLME SAP 11 as described in 6.3.200 (eBCS procedures)" to "(see 6.3.200)" |  | CHAIR | [6 empty] | 2020-12-23 13:49 | CHAIR
1313 | Mark RISON | 252 | 1 | 12.100.2.3 | 60 | 14 | E | Y | 60 | 14 | 12.100.2.3 |  |  | Hitoshi Morioka |  |  | The field is called Data not Data (PDU) | Delete "(PDU)". Also in Figure 12-bc7 HCFA MPDU format |  | CHAIR | [6 empty] | 2020-12-23 13:10 | CHAIR
1302 | Mark RISON | 252 | 1 | 11.100.2.3 | 53 | 18 | E | Y | 53 | 18 | 11.100.2.3 |  |  | Hitoshi Morioka |  |  | Spurious passive | Change to "The eBCS non-AP STA shall cache the HCFA base key in the Content Information field If instant authenticators are present in the content information, the eBCS non-AP STA shall cache them. " |  | CHAIR | [6 empty] | 2020-12-23 13:49 | CHAIR
1310 | Mark RISON | 252 | 1 | 12.100.2.2 | 59 | 43 | E | Y | 59 | 43 | 12.100.2.2 |  |  | Hitoshi Morioka |  |  | "formula" is normally "Equation". But we don't need to label this anyway | At 59.43 delete " in the formula (12-bc1)". At 59.25 delete ".......(12-bc1)" |  | CHAIR | [6 empty] | 2020-12-23 13:10 | CHAIR
1309 | Mark RISON | 252 | 1 | 11.100.2.4 | 54 | 1 | T | Y | 54 | 1 | 11.100.2.4 |  |  | Hitoshi Morioka |  |  | It doesn't really make sense to show a MAC header before fragmentation | Delete the MAC Header cell from the first frame |  | CHAIR | [6 empty] | 2020-12-23 13:15 | CHAIR
1308 | Mark RISON | 252 | 1 | 11.100.2.4 | 54 | 1 | T | Y | 54 | 1 | 11.100.2.4 |  |  | Hitoshi Morioka |  |  | Frames include FCSes | Add an FCS field to the end of each frame |  | CHAIR | [6 empty] | 2020-12-23 13:15 | CHAIR
1307 | Mark RISON | 252 | 1 | 11.100.2.4 | 54 | 1 | T | Y | 54 | 1 | 11.100.2.4 |  |  | Hitoshi Morioka |  |  | Figure 11-bc3 eBCS Info frame fragmentation suggests you can only have one Content Information field per fragment, but 12.100.2.1 suggests you can have more than one | Show >1 CI field in one of the fragments |  | CHAIR | [6 empty] | 2020-12-23 13:15 | CHAIR
1306 | Mark RISON | 252 | 1 | 11.100.2.4 | 54 | 1 | T | Y | 54 | 1 | 11.100.2.4 |  |  | Hitoshi Morioka |  |  | It would be helpful to show how the Signature is generated. Per 12.100.2.1 it's from the SN to the last CI field | Show this in Figure 11-bc3 the same way the fields used for the hash are shown |  | CHAIR | [6 empty] | 2020-12-23 13:15 | CHAIR
1305 | Mark RISON | 252 | 1 | 11.100.2.4 | 54 | 1 | T | Y | 54 | 1 | 11.100.2.4 |  |  | Hitoshi Morioka |  |  | Figure 11-bc3 eBCS Info frame fragmentation shows that the hash starts from the Category field. However, Equation (12-bc1) says it's from the Sequence Number field | Show the hash as starting from the Sequence Number field (2 changes) |  | CHAIR | [6 empty] | 2020-12-23 13:15 | CHAIR
1415 | Michael Montemurro | 252 | 1 | 11.100.2.1 | 50 | 16 | T | Y | 50 | 16 | 11.100.2.1 |  |  | Hitoshi Morioka |  |  | If the AP is sending data frames, how is this different from OCB? The AP? | If eBCS DL uses data frames, if they are part of the BSS they would be no different from other data frames. If they are not part of the BSS, they should be defined as OCB frames. |  | CHAIR | [6 empty] | 2020-12-23 13:49 | CHAIR
1315 | Mark RISON | 252 | 1 | 11.100.2.5 | 54 | 5 | T | Y | 54 | 5 | 11.100.2.5 |  |  | Hitoshi Morioka |  |  | 11.100.2.5 eBCS Info frame defragmentation seems to overlap 12.100.2.2 Authentication of an eBCS Info frame | As it says in the comment |  | CHAIR | [6 empty] | 2020-12-23 13:15 | CHAIR

## Marc Emmelmann
CID | Commenter | LB | Draft | Clause Number(C) | Page(C) | Line(C) | Type of Comment | Part of No Vote | Page | Line | Clause | Duplicate of CID | Resn Status | Assignee | Submission | Motion Number | Comment | Proposed Change | Resolution | Owning Ad-hoc | Comment Group | Ad-hoc Status | Ad-hoc Notes | Edit Status | Edit Notes | Edited in Draft | Last Updated | Last Updated By
1430 | Minyoung Park | 252 | 1 | Annex A | 69 | 1 | E | Y | 69 | 1 | Annex A |  |  | Marc Emmelmann |  |  | Please remove "Annex A" if there is no changes. | As suggested in the comment. |  | CHAIR |  | defer | CHAIR: 2020-12-30 11:23:25Z - status set to: defer. Leave Annex A as a placeholder under we publish D2.0 |  |  |  | 2020-12-30 11:25 | CHAIR

## Stephen McCann
CID | Commenter | LB | Draft | Clause Number(C) | Page(C) | Line(C) | Type of Comment | Part of No Vote | Page | Line | Clause | Duplicate of CID | Resn Status | Assignee | Submission | Motion Number | Comment | Proposed Change | Resolution | Owning Ad-hoc | Comment Group | Ad-hoc Status | Ad-hoc Notes | Edit Status | Edit Notes | Edited in Draft | Last Updated | Last Updated By
1297 | Mark RISON | 252 | 1 | C.3 | 72 | 37 | T | Y | 72 | 37 | C.3 |  |  | Stephen McCann |  |  | Why is dot11eBCSInfoSequence read-write? It's only set by the AP (STA), not externally | Change to read-only |  | CHAIR | [6 empty] | 2021-04-19 15:47 | CHAIR
1048 | Albert Petrick | 252 | 1 | 11.100.3.2 | 55 | 2 | T | Y | 55 | 2 | 11.100.3.2 |  |  | Stephen McCann |  |  | Add definitions for eBCS AP , eBSC AP, eBCS non-AP STA | as commented |  | CHAIR | [6 empty] | 2021-05-04 10:19 | CHAIR
1077 | Antonio DeLaOlivaDelgado | 252 | 1 | Figure 9-bc37 | 43 | 8 | T | Y | 43 | 8 | Figure 9-bc37 |  |  | Stephen McCann |  |  | Termination notice frame should support more that one service per frame, therefore there should be more than just one eBCS Termination Information Set | Add a field for the number of eBCS Termination Information Sets and add a variable number of them |  | CHAIR | [6 empty] | 2021-03-30 15:35 | CHAIR
1188 | Jonathan Segev | 252 | 1 | NA | 2 | 1 | T | Y | 2 | 1 | NA |  |  | Stephen McCann |  |  | Missing abstract for the amendment | Add abstract |  | CHAIR | [6 empty] | 2021-04-19 15:47 | CHAIR
1189 | Jonathan Segev | 252 | 1 |  | 2 | 2 | G | Y | 2 | 2 |  |  |  | Stephen McCann |  |  | Keyword is missing | add keywords e.g. Broadcast services (BCS), |  | CHAIR | [6 empty] | 2021-04-19 15:47 | CHAIR
1197 | Jouni Malinen | 252 | 1 | Frontmatter | 8 |  | E | Y | 8 |  | Frontmatter |  |  | Stephen McCann |  |  | Introduction section in front matter is missing. | Fill in the Introduction section. |  | CHAIR | [6 empty] | 2021-04-19 15:47 | CHAIR
1210 | JUNG HOON SUH | 252 | 1 |  |  |  | G | N | [5 empty] | Stephen McCann |  |  | 11bc is not limited to 2.4/5/6 GHz band according to the PAR, however, the draft 1.0 looks like being targeted to the low bands only. | N/A |  | CHAIR | [6 empty] | 2021-05-04 10:28 | CHAIR
1224 | Kwok Shum Au | 252 | 1 | Abstract | 2 | 1 | G | Y | 2 | 1 | Abstract |  |  | Stephen McCann |  |  | The abstract is empty. | Please fill in the abstract as per the approved PAR. |  | CHAIR | [6 empty] | 2021-04-19 15:47 | CHAIR
1225 | Kwok Shum Au | 252 | 1 | Abstract | 2 | 1 | G | Y | 2 | 1 | Abstract |  |  | Stephen McCann |  |  | Keywords are missing. | Please fill in all necessary keywords. |  | CHAIR | [6 empty] | 2021-04-19 15:47 | CHAIR
1228 | Kwok Shum Au | 252 | 1 | A | 69 | 1 | G | Y | 69 | 1 | A |  |  | Stephen McCann |  |  | Annex A is not needed if there is no material being added. | Remove Annex A. |  | CHAIR | [6 empty] | 2021-04-19 15:47 | CHAIR
1236 | Mark Hamilton | 252 | 1 | C.3 | 72 | 39 | T | Y | 72 | 39 | C.3 |  |  | Stephen McCann |  |  | A status variable is read-only (by external entities). | Change "read-write" to "read-only" |  | CHAIR | [6 empty] | 2021-04-19 15:47 | CHAIR
1392 | Michael Grigat | 252 | 1 | 6.3.200.9.1 | 20 | 4 | E | N | 20 | 4 | 6.3.200.9.1 |  |  | Stephen McCann |  |  | no clear formulation "which is an AP" could refer to "specific MAC entity" or to "STA" in the sentence. | replace "STA" with "AP" and delete "which is an AP" |  | CHAIR | [6 empty] | 2021-05-05 09:29 | CHAIR
1259 | Mark RISON | 252 | 1 |  |  |  | T | Y | [5 empty] | Stephen McCann |  |  | There are references to "eBCSs" but per the definition of eBCS it's a service, so is necessarily singular | Change the definition of eBCS to be about a stream rather than a service (fortunately the abbreviation stays unchanged!) |  | CHAIR |  | discuss | CHAIR: 2021-01-25 22:06:20Z - status set to: discuss |  |  |  | 2021-04-19 15:47 | CHAIR
1586 | Tomoko Adachi | 252 | 1 | 11.100.5 | 57 | 29 | E | Y | 57 | 29 | 11.100.5 |  |  | Stephen McCann |  |  | "... with an acceptable time to termination value ..." What does it mean? | Please revisit the expression. |  | CHAIR | [6 empty] | 2021-04-06 08:37 | CHAIR
1312 | Mark RISON | 252 | 1 | 12.100.2.1 |  |  | T | Y |  |  | 12.100.2.1 |  |  | Stephen McCann |  |  | I assume concatenation is intended not bitwise or | Change ¦ to ¦¦ in 12.100.2.1 (3x), 12.100.2.5 |  | CHAIR | [6 empty] | 2021-04-19 15:47 | CHAIR
1358 | Mark RISON | 252 | 1 | 11.100.5 | 57 | 2 | T | Y | 57 | 2 | 11.100.5 |  |  | Stephen McCann |  |  | "with a period that is larger than 2 dot11eBCSTerminationNoticeMinimumInterval and smaller than 3 dot11eBCSTerminationNoticeMaximumInterval" -- the MIB descriptions say it can be equal | Change to "with a period between dot11eBCSTerminationNoticeMinimumInterval and dot11eBCSTerminationNoticeMaximumInterval" |  | CHAIR | [6 empty] | 2021-04-19 15:47 | CHAIR
1359 | Mark RISON | 252 | 1 | C.3 |  |  | E | Y |  |  | C.3 |  |  | Stephen McCann |  |  | Units should be in a UNITS line not in the description | Delete " in number of ms" from the DESCRIPTION of dot11eBCSTerminationNoticeMinimumInterval and dot11eBCSTerminationNoticeMaximumInterval, and instead add a "UNITS "ms"" line to each MIB attribute |  | CHAIR | [6 empty] | 2021-04-06 08:37 | CHAIR
1360 | Mark RISON | 252 | 1 | C.3 |  |  | E | Y |  |  | C.3 |  |  | Stephen McCann |  |  | Units should be in a UNITS line not in the description | Fix "in units of 100ms" and "in units of 10ms" and "in number of TBTTs" |  | CHAIR | [6 empty] | 2021-04-06 08:37 | CHAIR
1378 | Mark RISON | 252 | 1 | C.3 | 73 | 19 | T | Y | 73 | 19 | C.3 |  |  | Stephen McCann |  |  | " the interval of a change to the eBCS 19 HCFA Key Change" seems corrupted | Change to " the interval between eBCS HCFA key changes" |  | CHAIR | [6 empty] | 2021-04-06 08:37 | CHAIR
1422 | Minyoung Park | 252 | 1 |  | 2 |  | G | Y | 2 |  |  |  |  | Stephen McCann |  |  | Abstract and Keywords are missing | Please add abstract and keywords for 11bc. |  | CHAIR | [6 empty] | 2021-04-19 15:47 | CHAIR
1423 | Minyoung Park | 252 | 1 |  | 8 |  | G | Y | 8 |  |  |  |  | Stephen McCann |  |  | Introduction is missing | Please add introduction for 11bc. |  | CHAIR | [6 empty] | 2021-04-19 15:47 | CHAIR
1533 | Tomoko Adachi | 252 | 1 |  | 2 |  | T | Y | 2 |  |  |  |  | Stephen McCann |  |  | Abstract needs to be completed. It can be copied from the Scope of the Project in PAR, but in the proposed change, a slight modification is added, since I believe only infrastructure BSSs are the target and broadcast data are transmitted to or from APs, i.e., broadcast data are not intended to be transmitted from a non-AP STA to other non-AP STAs. | Replace the text and angle brackets after "Abstract: " as follows: This amendment specifies modifications to the IEEE 802.11 medium access control (MAC) specifications to enable enhanced transmission of broadcast data from an Access Point (AP) to associated non-AP stations (STAs) and/or unassociated non-AP STAs or from an associated or unassociated non-AP STA to APs. This amendment introduces origin authenticity protection for broadcast data frames." |  | CHAIR | [6 empty] | 2021-04-19 15:47 | CHAIR
1534 | Tomoko Adachi | 252 | 1 |  | 2 |  | T | Y | 2 |  |  |  |  | Stephen McCann |  |  | Keywords need to be filled in. | Replace the text and angle brackets after "Keywords: " as follows: MAC, medium access control, broadcast data, WLAN |  | CHAIR | [6 empty] | 2021-04-19 15:47 | CHAIR
1548 | Tomoko Adachi | 252 | 1 | 6 |  |  | T | Y |  |  | 6 |  |  | Stephen McCann |  |  | Each sentences in the description columns of primitive parameters should end with a period. The format is not unified. | As in comment. |  | CHAIR | [6 empty] | 2021-04-19 15:47 | CHAIR
1258 | Mark RISON | 252 | 1 |  |  |  | T | Y | [5 empty] | Stephen McCann |  |  | There are references to "eBCSs" but per the definition of eBCS it's a service, so is necessarily singular | Change "eBCSs" to "eBCS streams" throughout |  | CHAIR |  | discuss | CHAIR: 2021-01-25 22:06:50Z - status set to: discuss |  |  |  | 2021-04-19 15:47 | CHAIR

## Xiaofei Wang
CID | Commenter | LB | Draft | Clause Number(C) | Page(C) | Line(C) | Type of Comment | Part of No Vote | Page | Line | Clause | Duplicate of CID | Resn Status | Assignee | Submission | Motion Number | Comment | Proposed Change | Resolution | Owning Ad-hoc | Comment Group | Ad-hoc Status | Ad-hoc Notes | Edit Status | Edit Notes | Edited in Draft | Last Updated | Last Updated By
1341 | Mark RISON | 252 | 1 | 11.100.4 | 56 | 21 | E | Y | 56 | 21 | 11.100.4 |  |  | Xiaofei Wang |  |  | "An eBCS STA may transmit an eBCS Request frame to its associated eBCS AP to request one or more 21 eBCSs provided by the eBCS AP." could be misread | Change to "To request one or more eBCSs provided by the eBCS AP an eBCS non-AP STA is associated with, the STA shall transmit an eBCS Request frame to the AP." |  | CHAIR | [6 empty] | 2021-01-06 07:58 | CHAIR
1078 | Antonio DeLaOlivaDelgado | 252 | 1 | 9.6.7.102 | 43 | 4 | T | N | 43 | 4 | 9.6.7.102 |  |  | Xiaofei Wang |  |  | The termination notice frame should also include SSP information as does the eBCS Response | Consider adding SSP information |  | CHAIR | [6 empty] | 2021-01-15 15:46 | CHAIR
1079 | Antonio DeLaOlivaDelgado | 252 | 1 | 9.6.7.102 | 45 | 1 | T | Y | 45 | 1 | 9.6.7.102 |  |  | Xiaofei Wang |  |  | In case of negotiation method 3, the termiantion notice frame must include an URL where to go and request the service. | Add URL to request the service |  | CHAIR | [6 empty] | 2021-01-15 15:46 | CHAIR
1123 | Hitoshi Morioka | 252 | 1 | 9.6.50.1 | 47 | 1 | T | N | 47 | 1 | 9.6.50.1 |  |  | Xiaofei Wang |  |  | The name of the eBCS Request/Response frame should be eBCS Negotiation Request/Response frame. The original name does not specify the function and MLME SAP interfaces for them are MLME-EBCNEGOTIATION.request/response. | As commented. |  | CHAIR | [6 empty] | 2021-01-15 15:46 | CHAIR
1140 | Hitoshi Morioka | 252 | 1 | 9.6.7.102 | 43 | 6 | T | N | 43 | 6 | 9.6.7.102 |  |  | Xiaofei Wang |  |  | Transmitted one is not eBCS, it is content. | Replace "eBCSs" with "eBCS contents" or "eBCS streams". |  | CHAIR | [6 empty] | 2021-01-15 15:46 | CHAIR
1145 | Hitoshi Morioka | 252 | 1 | 9.6.50.1 | 46 | 17 | T | N | 46 | 17 | 9.6.50.1 |  |  | Xiaofei Wang |  |  | Replace "Several" with "Two". | As commented. |  | CHAIR | [6 empty] | 2021-01-15 15:46 | CHAIR
1213 | Kazuto Yano | 252 | 1 | 9.4.2.301 | 27 | 1 | E | N | 27 | 1 | 9.4.2.301 |  |  | Xiaofei Wang | 11-21/123r2 |  | The notation of Request Time "To" Termination subfield is different between Figures 9-bc7 and 9-bc8. ("To" begins with capital in Figure 9-bc8, but does not in Figure 9-bc7). | Please make consistent the notation of the subfield. |  | CHAIR |  |  | CHAIR: 2021-01-27 20:17:19Z - Discussed in telco 2021-01-26. Deferred.. CHAIR: 2021-01-19 17:37:05Z - discussed in telco and reassigned to Xiafei.. |  |  |  | 2021-01-27 20:17 | CHAIR
1214 | Kazuto Yano | 252 | 1 | 9.4.2.302 | 28 | 5 | E | N | 28 | 5 | 9.4.2.302 |  |  | Xiaofei Wang | 11-21/123r2 |  | Figure 9-bc11 include "Time to Termination Present". On the other hand, it is represented as "Time To Termination Present" (i.e., "To" begins with capital) in the main text. | Please make consistent the notation of the subfield. |  | CHAIR |  |  | CHAIR: 2021-01-27 20:17:19Z - Discussed in telco 2021-01-26. Deferred.. CHAIR: 2021-01-19 17:37:05Z - discussed in telco and reassigned to Xiafei.. |  |  |  | 2021-01-27 20:17 | CHAIR
1049 | Albert Petrick | 252 | 1 | 11.100.5 | 57 | 20 | T | N | 57 | 20 | 11.100.5 |  |  | Xiaofei Wang |  |  | What are the time units duration for the termination time? e.g., increments of microseconds, milliseconds? | Add units of time as commented. |  | CHAIR | [6 empty] | 2021-05-13 17:14 | CHAIR
1340 | Mark RISON | 252 | 1 | 11.100.4 | 56 | 24 | E | Y | 56 | 24 | 11.100.4 |  |  | Xiaofei Wang |  |  | "to request one or more of such eBCSs" should be just "to request these eBCSs" |  |  | CHAIR | [6 empty] | 2021-01-06 07:58 | CHAIR
1561 | Tomoko Adachi | 252 | 1 | 11.100.4 | 56 | 27 | T | Y | 56 | 27 | 11.100.4 |  |  | Xiaofei Wang |  |  | Shouldn't Time To Termination field included in the eBCS Request frame be Request Time To Termination? | As in comment. |  | CHAIR | [6 empty] | 2021-01-06 07:58 | CHAIR
1342 | Mark RISON | 252 | 1 | 11.100.4 | 56 | 27 | T | Y | 56 | 27 | 11.100.4 |  |  | Xiaofei Wang |  |  | "in Time To Termination field included in the eBCS Request frame" -- no such field (and missing article) | Change to "in the Requested Time To Termination field included in the eBCS Request frame" |  | CHAIR | [6 empty] | 2021-01-06 07:58 | CHAIR
1343 | Mark RISON | 252 | 1 | 11.100.4 | 56 | 31 | T | Y | 56 | 31 | 11.100.4 |  |  | Xiaofei Wang |  |  | "eBCS service period information and the frequency of the eBCS service periods" sound like the same thing | Change to "eBCS service period information" |  | CHAIR | [6 empty] | 2021-01-06 07:58 | CHAIR
1364 | Mark RISON | 252 | 1 | 11.100.5 | 56 | 38 | E | Y | 56 | 38 | 11.100.5 |  |  | Xiaofei Wang |  |  | "An eBCS STA that is the broadcaster of one or more eBCSs shall start to transmit eBCS Termination 38 Notice frames if one or more eBCS that it is transmitting will terminate" -- first condition follows from second | Change to "An eBCS STA shall start to transmit eBCS Termination Notice frames if one or more eBCSs that it is transmitting will terminate" |  | CHAIR | [6 empty] | 2020-12-30 10:25 | CHAIR
1370 | Mark RISON | 252 | 1 | 11.100.5 | 57 | 28 | T | Y | 57 | 28 | 11.100.5 |  |  | Xiaofei Wang |  |  | It is not clear what skipping means | Change to "An eBCS STA shall not transmit an eBCS Request frame [...]" |  | CHAIR |  |  | CHAIR: 2021-05-13 17:14:58Z - Suggested resolution discussed is: Accept. Note: The commenter is referring to the word "skip" in the cited sentence. Group is in general OK with it. Xiaofei wants to double check. Reassign CID to him. |  |  |  | 2021-05-13 17:15 | CHAIR
1381 | Mark RISON | 252 | 1 | 9.4.1.11 |  |  | T | Y |  |  | 9.4.1.11 |  |  | Xiaofei Wang |  |  | The eBCS category needs to be added to Table 9-51--Category values | As it says in the comment |  | CHAIR | [6 empty] | 2021-01-15 15:46 | CHAIR
1382 | Mark RISON | 252 | 1 | 9.6.7.1 | 35 | 21 | T | Y | 35 | 21 | 9.6.7.1 |  |  | Xiaofei Wang |  |  | An eBCS Action frame is not a Public Action frame | Delete the eBCS Action row from the table |  | CHAIR | [6 empty] | 2021-01-15 15:46 | CHAIR
1460 | Stephan Sand | 252 | 1 | 9.6.7.102 | 44 | 27 | T | N | 44 | 27 | 9.6.7.102 |  |  | Xiaofei Wang |  |  | Comparing Table 9-bc3 and Table 9-bc10, the Meaning Column for the row starting with value 2 reads "Request using eBCS Request ANQP-elements" and "Request through ANQP/GAS eBCS Request frames". "GAS" is mentioned here, but no where else in 11bc D1.0. Hence, replace in row starting with value 2 in second column "Request through ANQP/GAS eBCS Request frames" by "Request using eBCS Request ANQP-elements". | As in comment |  | CHAIR | [6 empty] | 2021-01-15 15:46 | CHAIR
1461 | Stephan Sand | 252 | 1 | 9.6.7.102 | 45 | 5 | T | N | 45 | 5 | 9.6.7.102 |  |  | Xiaofei Wang |  |  | The encoding of the destination address type subfield is different in Table 9-bc11 compared to 9-bc4 and 9-bc9. To avoid confusion, the same encoding should be used as in Tables 9-bc4 and 9-bc9. | Change encoding of the destination address type subfield in Table 9-bc11 to the same encoding as in Tables 9-bc4 and 9-bc9. |  | CHAIR | [6 empty] | 2021-01-15 15:46 | CHAIR
1221 | Kazuto Yano | 252 | 1 | 11.100.4 | 56 | 30 | E | N | 56 | 30 | 11.100.4 |  |  | Xiaofei Wang |  |  | "Time of Termination field" should be "Time Of Termination filed". | Please revise according to the comment. |  | CHAIR | [6 empty] | 2021-01-06 07:58 | CHAIR

## Comments
CID | Commenter | LB | Draft | Clause Number(C) | Page(C) | Line(C) | Type of Comment | Part of No Vote | Page | Line | Clause | Duplicate of CID | Resn Status | Assignee | Submission | Motion Number | Comment | Proposed Change | Resolution | Owning Ad-hoc | Comment Group | Ad-hoc Status | Ad-hoc Notes | Edit Status | Edit Notes | Edited in Draft | Last Updated | Last Updated By
1192 | Jonathan Segev | 252 | 1 |  | 8 | 1 | G | Y | 8 | 1 |  |  |  | Carol Ansley |  |  | Missing introduction to amendment section in page 8. example:"This introduction is not part of P802.11az/D2.5, Draft Standard for Information technology-- Telecommunications and 2 information exchange between systems Local and metropolitan area networks-- Specific requirements 3 Part 11: Wireless LAN Medium Access Control (MAC) and Physical Layer (PHY) Specifications 4 Amendment 4: Enhancements for positioning." | Add introduction: "This introduction is not part of P802.11bc/D1.1, Draft Standard for Information technology-- Telecommunications and 2 information exchange between systems Local and metropolitan area networks-- Specific requirements 3 Part 11: Wireless LAN Medium Access Control (MAC) and Physical Layer (PHY) Specifications 4 Amendment 4: Enhanced Broadcast Services. |  | CHAIR | [6 empty] | 2021-01-25 22:10 | CHAIR
1153 | Hitoshi Morioka | 252 | 1 | 11.100.2.3 | 53 | 9 | T | Y | 53 | 9 | 11.100.2.3 |  |  | Hitoshi Morioka |  |  | MLME-EBCSINFO.indication includes ContentInformation Set, not the tile, etc. | Replace "The non-AP STA shall cache the title, the negotiation method, the higher layer destination address, the time to termination and the next schedule." with "The non-AP STA shall cache the content information". |  | CHAIR | [6 empty] | 2020-12-23 13:49 | CHAIR
1185 | Jonas Sedin | 252 | 1 |  | 53 | 27 | E | N | 53 | 27 |  |  |  | Carol Ansley |  |  | Colon after "following" |  |  | CHAIR | [6 empty] | 2021-01-06 07:58 | CHAIR
1186 | Jonas Sedin | 252 | 1 | Figure 11-bc3 | 54 |  | T | N | 54 |  | Figure 11-bc3 |  |  | Hitoshi Morioka |  |  | The figure and the arrows that go back and forth are very confusing and it is unclear if the arrows are an equality sign or if it is a similar frame but with different content etc. | Reconsider another way of representing this figure. |  | CHAIR | [6 empty] | 2020-12-30 10:24 | CHAIR
1187 | Jonathan Segev | 252 | 1 | Content | 9 |  | E | N | 9 |  | Content |  |  | Carol Ansley |  |  | Missing TOC in the PDF format using bookmarks, makes navigating through document hard. | add TOC through bookmarks |  | CHAIR | [6 empty] | 2020-12-30 11:07 | CHAIR
1188 | Jonathan Segev | 252 | 1 | NA | 2 | 1 | T | Y | 2 | 1 | NA |  |  | Stephen McCann |  |  | Missing abstract for the amendment | Add abstract |  | CHAIR | [6 empty] | 2021-04-19 15:47 | CHAIR
1189 | Jonathan Segev | 252 | 1 |  | 2 | 2 | G | Y | 2 | 2 |  |  |  | Stephen McCann |  |  | Keyword is missing | add keywords e.g. Broadcast services (BCS), |  | CHAIR | [6 empty] | 2021-04-19 15:47 | CHAIR
1182 | Jonas Sedin | 252 | 1 |  |  |  | E | Y | [5 empty] | Carol Ansley |  |  | Searching for "Reference Source Not Found" yields 2 matches | Fix broken references |  | CHAIR | [6 empty] | 2020-12-30 11:07 | CHAIR
1191 | Jonathan Segev | 252 | 1 |  | 1 |  | E | Y | 1 |  |  |  |  | Carol Ansley |  |  | The 802.11 template is missing, no copyrights , no name of amendment no draft number and no month and year. example : "P802.11az/D2.5, October 2020 Draft Standard for Information technology-- Telecommunications and information exchange between systems Local and metropolitan area networks-- Specific requirements Part 11: Wireless LAN Medium Access Control (MAC) and Physical Layer (PHY) Specifications Amendment 4: Enhancements for positioning" | follow the 802.11 style guide, insert a page header, this should have been done prior to D1.0 |  | CHAIR | [6 empty] | 2020-12-30 11:07 | CHAIR
1180 | Jonas Sedin | 252 | 1 |  |  |  | E | N | [5 empty] | Carol Ansley |  |  | The headline says AP STA parameter for AP and is repeating itself | Change to "AP STA parameters" |  | CHAIR | [6 empty] | 2020-12-30 11:07 | CHAIR
1193 | Jonathan Segev | 252 | 1 | 4.3.100 | 14 | 1 | E | N | 14 | 1 | 4.3.100 |  |  | Carol Ansley |  |  | 4.3.100 enhanced broadcast services is probably numbered incorrectly. | go throughout the document and fix the new clauses numbering in accordance with order of publication. this means that if 11bc is the 2nd amendment to REVme and bd is the only prior amendment, check the relevant subcaluse and identify the proper number |  | CHAIR | [6 empty] | 2021-01-06 07:57 | CHAIR
1196 | Jouni Malinen | 252 | 1 | Frontmatter | 2 |  | E | Y | 2 |  | Frontmatter |  |  | Carol Ansley |  |  | Abstract and Keywords are missing. | Fill in the Abstract and Keywords sections. |  | CHAIR | [6 empty] | 2020-12-30 11:07 | CHAIR
1197 | Jouni Malinen | 252 | 1 | Frontmatter | 8 |  | E | Y | 8 |  | Frontmatter |  |  | Stephen McCann |  |  | Introduction section in front matter is missing. | Fill in the Introduction section. |  | CHAIR | [6 empty] | 2021-04-19 15:47 | CHAIR
1198 | Jouni Malinen | 252 | 1 | 2 | 12 | 19 | E | N | 12 | 19 | 2 |  |  | Carol Ansley |  |  | Missing editing instructions for Clause 2 | Replace lines 19-22 with an editor's note: "Add the following references to Clause 2 maintaining alphabetical order:". |  | CHAIR | [6 empty] | 2021-01-04 12:24 | CHAIR
1199 | Jouni Malinen | 252 | 1 | 4.5.4.6 | 14 | 21 | E | Y | 14 | 21 | 4.5.4.6 |  |  | Carol Ansley |  |  | 4.5.4.6 does not show redline changes properly. | Underline the added text and use strikethrough to indicate what text was removed, if any. |  | CHAIR | [6 empty] | 2021-01-06 07:57 | CHAIR
1203 | Jouni Malinen | 252 | 1 | 11.100.1 | 50 | 4 | T | N | 50 | 4 | 11.100.1 |  |  | Hitoshi Morioka |  |  | Why would eBCS not be allowed in S1G? | Replace "eBCS is only supported in a non-DMG non-S1G infrastructure BSS" with "eBCS is only supported in a non-DMG infrastructure BSS". |  | CHAIR | [6 empty] | 2020-12-23 13:49 | CHAIR
1204 | Jouni Malinen | 252 | 1 | 12.100.1 | 58 | 16 | T | N | 58 | 16 | 12.100.1 |  |  | Hitoshi Morioka |  |  | The note about PKFA having a computational cost seems to imply that HCFA does not. That is not correct; HCFA has "a computational cost" even if that cost is significantly smaller than the one with PKFA. | Replace "PKFA has a computational cost" with "PKFA has a higher computational cost than HCFA". |  | CHAIR | [6 empty] | 2020-12-23 13:10 | CHAIR
1190 | Jonathan Segev | 252 | 1 |  | 1 |  | E | Y | 1 |  |  |  |  | Carol Ansley |  |  | There is no baseline standard to which this is an amendment to. Assuming the baseline is 802.11-2020 (REVmd) amendment 4 is 1az, if its the future 11me than there is only bd ahead in the order of publication making bc 2nd in order of publication. bottom line correct the amendment number. | Correct the amendment number. |  | CHAIR | [6 empty] | 2020-12-30 11:18 | CHAIR
1170 | Jarkko Kneckt | 252 | 1 | 11.100.4 |  | 45 | T | N |  | 45 | 11.100.4 |  |  | Hitoshi Morioka |  |  | eBSC scheduling mechanism needs to signal the start time of the first SP. Interval and SP duration are not nailed down to any time instant. | Please add first eBSC SP start time. |  | CHAIR | [6 empty] | 2020-12-23 13:16 | CHAIR
1387 | Mark RISON | 252 | 1 |  |  |  | T | Y | [8 empty] | The UL and DL EBCS Parameters element seem to have nothing in common | Have two separate elements, one for DL and one for UL |  | CHAIR |  | submision required | CHAIR: 2021-01-25 22:04:56Z - status set to: submision required -- specif location required |  |  |  | 2021-01-25 22:05 | CHAIR
1155 | Hitoshi Morioka | 252 | 1 | 12.100.3.2 | 65 | 27 | E | N | 65 | 27 | 12.100.3.2 |  |  | Carol Ansley |  |  | Extra red line. | Remove red line. |  | CHAIR | [6 empty] | 2021-01-06 07:57 | CHAIR
1156 | Hitoshi Morioka | 252 | 1 | 12.100.3.4 | 66 | 29 | E | Y | 66 | 29 | 12.100.3.4 |  |  | Carol Ansley |  |  | Extra subclause number. | Remove "12.bc.3.4" |  | CHAIR | [6 empty] | 2021-01-06 07:57 | CHAIR
1161 | Hitoshi Morioka | 252 | 1 | Annex B | 71 | 1 | T | Y | 71 | 1 | Annex B | [5 empty] | Receiver only device cannot transmit any frames. It means the receiver only device cannot support eBCS Request and Response Procedure. | Change EBCS4 "CFSTAofAP AND EBCS1: M" to "O". Or make new receiver only STA class, e.g. CFSTARXOnly, and "(CFSTAofAP AND NOT CFSTARXOnly) AND EBCS1: M" |  | CHAIR | [6 empty] | 2020-12-23 12:56 | CHAIR
1164 | James Yee | 252 | 1 | 12.100.2.1 | 58 | 28 | T | Y | 58 | 28 | 12.100.2.1 |  |  | Hitoshi Morioka |  |  | Not convinced the allowed algorithms listed here should be the only ones allowed. There seems to be variations to each one shown here and FIPS PUB 186-5 is still a draft. | Expand the set of allowed algorithms. |  | CHAIR | [6 empty] | 2020-12-23 13:10 | CHAIR
1166 | Jarkko Kneckt | 252 | 1 | 4.3.100 | 14 | 1 | T | N | 14 | 1 | 4.3.100 |  |  | Hitoshi Morioka |  |  | This does not provide any information:" Enhanced Broadcast Service (eBCS) enables efficient local distribution of information." | Delete the cited text |  | CHAIR | [6 empty] | 2020-12-23 13:39 | CHAIR
1184 | Jonas Sedin | 252 | 1 |  | 53 |  | E | N | 53 |  |  |  |  | Hitoshi Morioka |  |  | Bullet point list should probably not be a full list and the top level of each bullet needs to be more descriptive. | Write out each step or introduce the bullet list |  | CHAIR | [6 empty] | 2020-12-23 13:49 | CHAIR
1168 | Jarkko Kneckt | 252 | 1 | 4.3.100 | 14 | 12 | T | N | 14 | 12 | 4.3.100 |  |  | Hitoshi Morioka |  |  | Typically service main operations are not listed as in rows 12 -15. | Delete the lines 12 - 15 .They are not needed. |  | CHAIR | [6 empty] | 2020-12-23 13:39 | CHAIR
1207 | Jouni Malinen | 252 | 1 | 12.100.3.3 | 66 | 19 | T | Y | 66 | 19 | 12.100.3.3 |  |  | Hitoshi Morioka |  |  | "from the Timestamp field to the Instant Authenticator field" is ambiguous. I'd assume this was trying to indicate from the beginning of the former to the end of the latter, but that is not clear from the used language. | Replace "from the Timestamp field to the Instant Authenticator field" with "from the beginning of the Timestamp field to the end of the Instant Authenticator field" on page 66 line 19. Replace "from the Timestamp field to the Disclosed Key field" with "from the beginning of the Timestamp field to the end of the Disclosed Key field" on page 66 line 27. |  | CHAIR | [6 empty] | 2020-12-23 13:19 | CHAIR
1171 | Jarkko Kneckt | 252 | 1 | 12.100.3.1 | 62 | 24 | T | N | 62 | 24 | 12.100.3.1 |  |  | Hitoshi Morioka |  |  | The HCFA MPDU Sequence Number (SN) use is unclear. Why it needs to be reset to 0 at the beginning of each key period? Is this SN used to detect duplicates or to arrange block acks for the eBSC transmission? | Please clarify the MPDU SN use and why it needs to be reset to 0. Please consider allowiing SN use for block acks or unsolicited retransmissions. Also list the eBSC SN in the same SN list as all other SNS. |  | CHAIR | [6 empty] | 2020-12-23 13:19 | CHAIR
1173 | Jon Rosdahl | 252 | 1 |  |  |  | G | Y | [5 empty] | Carol Ansley |  |  | unable to decern what is being added in general | add underline to the new text being added. |  | CHAIR | [6 empty] | 2021-01-25 21:57 | CHAIR
1174 | Jon Rosdahl | 252 | 1 |  |  |  | G | Y | [5 empty] | Carol Ansley |  |  | I do not see a statement like the following on page 1: IEEE P802.11bd(TM)/D1.0, September 2020 (amendment to IEEE P802.11REVmd(TM)/D5.0, as amended by IEEE P802.11ax(TM)/D7.0, as amended by IEEE P802.11ay(TM)/D6.0, as amended by IEEE P802.11ba(TM)/D7.0, and IEEE P802.11az(TM)/D2.3) | identify the correct Amendment and the dependancy on the first page and title page |  | CHAIR | [6 empty] | 2021-01-25 21:57 | CHAIR
1175 | Jon Rosdahl | 252 | 1 |  |  |  | G | Y | [5 empty] | Carol Ansley |  |  | TGaz claims to be Amendment 4 :IEEE P802.11az(TM)/D2.6November, 20201(amendment to IEEE P802.11REVmd(TM)/D5.0,2IEEE P802.11ax(TM)/D7.03IEEE P802.11ay(TM)/D6.04and IEEE P802.11ba(TM)/D7.0) Which Amendment Number should TGbc be? | Correct the Amendment number for the draft. |  | CHAIR | [6 empty] | 2021-01-25 21:57 | CHAIR
1176 | Jonas Sedin | 252 | 1 |  |  |  | G | Y | [5 empty] | Carol Ansley |  |  | No bookmarks makes searching and navigation difficult | Introduce bookmarks |  | CHAIR | [6 empty] | 2021-01-25 21:58 | CHAIR
1177 | Jonas Sedin | 252 | 1 |  |  |  | E | Y | [5 empty] | Carol Ansley |  |  | Wrong font in the table of content | Introduce the correct font |  | CHAIR | [6 empty] | 2020-12-30 11:07 | CHAIR
1178 | Jonas Sedin | 252 | 1 | 6.3.200 |  |  | E | Y |  |  | 6.3.200 |  |  | Carol Ansley |  |  | Integer misspelled as "Interger" in the primitive description tables. | Change to Integer |  | CHAIR | [6 empty] | 2020-12-30 11:07 | CHAIR
1167 | Jarkko Kneckt | 252 | 1 | 4.3.100 | 14 | 7 | T | N | 14 | 7 | 4.3.100 |  |  | Hitoshi Morioka |  |  | This operation is not clear:"The UL eBCS frame is broadcasted by an eBCS non-AP STA without solicitation from the eBCS AP." Does this mean that non-AP STA can send broadcast frames. Please clarify. So far non-AP STAs have not transmitted broadcast data. | Clarify the service where non-AP STA may send boadcast traffic. This operation seems quite far from normal use cases in IEEE. I am not sure is this new service needed. |  | CHAIR | [6 empty] | 2020-12-23 13:39 | CHAIR
1251 | Mark RISON | 252 | 1 | 4.3.100 | 14 | 12 | T | Y | 14 | 12 | 4.3.100 |  |  | Hitoshi Morioka |  |  | There are lots of other features in EBCS, e.g. EBCS security features. In addition. the features listed here are extremely broad and anodyne | Delete lines 12-15 |  | CHAIR | [6 empty] | 2020-12-23 13:39 | CHAIR
1233 | Mark Hamilton | 252 | 1 | 4.5.4.6 | 14 | 20 | E | Y | 14 | 20 | 4.5.4.6 |  |  | Carol Ansley |  |  | Changes are not indicated | Indicate the changes directed to be made to clause 4.5.4.6. |  | CHAIR | [6 empty] | 2021-01-06 07:57 | CHAIR
1236 | Mark Hamilton | 252 | 1 | C.3 | 72 | 39 | T | Y | 72 | 39 | C.3 |  |  | Stephen McCann |  |  | A status variable is read-only (by external entities). | Change "read-write" to "read-only" |  | CHAIR | [6 empty] | 2021-04-19 15:47 | CHAIR
1238 | Mark Hamilton | 252 | 1 | C.3 | 73 | 43 | T | Y | 73 | 43 | C.3 | [5 empty] | dot11eBCSInfoTxRate and dot11eBCSDataTxRate are just local controls over the STA's data rate selection, there is no reason for them to be a complicated encoding into an integer. | Define a data structure (SEQUENCE) of logical values for the various components of the rate controls |  | CHAIR | [6 empty] | 2020-12-23 12:56 | CHAIR
1245 | Mark RISON | 252 | 1 |  | 12 | 1 | G | N | 12 | 1 |  |  |  | Carol Ansley |  |  | I don't think FrameMaker was used for this draft, which in turn means the line numbers are not approximate | Change the wording to reflect the fact that Word was used |  | CHAIR | [6 empty] | 2021-01-04 12:24 | CHAIR
1246 | Mark RISON | 252 | 1 |  | 11 |  | G | Y | 11 |  |  |  |  | Carol Ansley |  |  | The baseline is not specified | Explicitly state the baseline (presumably 802.11md/D5.0 at present; anything else?) |  | CHAIR | [6 empty] | 2021-01-25 22:08 | CHAIR
1248 | Mark RISON | 252 | 1 | 4.3.100 | 14 | 1 | T | Y | 14 | 1 | 4.3.100 |  |  | Hitoshi Morioka |  |  | There are several issues with this subclause. 1) 802.11-2020 enables efficient local distribution of information too. 2) "enhanced" w.r.t. what? 3) Not clear if txer and rxers have to be in same ESS or even if rxers have to be 802.11 STAs. 4) origin authenticity is not privacy | See other comments for proposed changes for 2), 3), 4). For 1) delete the first sentence of the subclause |  | CHAIR | [6 empty] | 2020-12-23 13:39 | CHAIR
1205 | Jouni Malinen | 252 | 1 | 12.100.2.1 | 59 | 13 | T | Y | 59 | 13 | 12.100.2.1 |  |  | Hitoshi Morioka |  |  | The PKFA signature is defined to be calculated "from the Sequence Number field". Does that really mean that the 12-bit Sequence Number field is included in the signed data? Does this really work since that is not an integer number of octets? Furthermore, the requirement of the component calculating the signature to know which Sequence Number value is assigned to the frame can be problematic for number of implementation designs where Sequence Number assignment is done in a completely different location in the architecture. Does that information really need to be signed? What about signing of QoS Control and HT Control fields? What do these gain? Would be sufficient to start the signed data from the beginning of the Frame Body instead? Furthermore, it is unclear what "to the last Content Information field" means (to the end of the last field?). The comment about the Sequence Number field applies to 12.100.2.5 (UL eBCS frame) as well. It is also possible that the "Sequence Number field" is actually trying to refer to something in the frame body of the eBCS Info or UL eBCS frame. eBCS Info frame has such a Sequence Number field in addition to the Sequence Number field in the header of the frame. However, UL eBCS frame does not have such second Sequence Number field.. In any case, something is wrong here and this needs to be fixed to unambiguously describe what is signed. | Replace "from the Sequence Number field" with "from the beginning of the Frame Body" on page 59 lines 13, 20, and 24 and on page 61 line 17. Replace "to the last" with "to the end of the last" on page 59 line 13. Replace "to the last of the fragment" with "to the end of Frame Body of the fragment" on page 59 line 24. |  | CHAIR | [6 empty] | 2020-12-23 13:10 | CHAIR
1250 | Mark RISON | 252 | 1 |  |  |  | E | Y | [5 empty] | Carol Ansley |  |  | Missing articles | Change "provide forwarding service" to "provide a forwarding service" at 14.5; "UL eBCS frame Action field" to "the UL eBCS frame Action field" at 35.26; " eBCS UL Control field" to " the eBCS UL Control field" at 36.13 |  | CHAIR | [6 empty] | 2020-12-30 11:07 | CHAIR
1230 | Kwok Shum Au | 252 | 1 | 4.3.100 | 14 | 6 | E | Y | 14 | 6 | 4.3.100 |  |  | Hitoshi Morioka |  |  | Replace "UL (uplink)" with "uplink (UL)" as the abbreviation is placed after the full definition. | Replace "UL (uplink)" with "uplink (UL)". |  | CHAIR | [6 empty] | 2020-12-23 13:39 | CHAIR
1253 | Mark RISON | 252 | 1 | 4.5.4.6 | 14 | 19 | G | Y | 14 | 19 | 4.5.4.6 |  |  | Carol Ansley |  |  | Changes are not being shown | Show changes with underlines and strikethrough etc. |  | CHAIR | [6 empty] | 2021-01-06 07:57 | CHAIR
1255 | Mark RISON | 252 | 1 |  |  |  | E | Y | [5 empty] | Carol Ansley |  |  | "AP STA" is non-canonical (when not precededed by "non-") | Change to just "AP" throughout |  | CHAIR | [6 empty] | 2020-12-30 11:15 | CHAIR
1258 | Mark RISON | 252 | 1 |  |  |  | T | Y | [5 empty] | Stephen McCann |  |  | There are references to "eBCSs" but per the definition of eBCS it's a service, so is necessarily singular | Change "eBCSs" to "eBCS streams" throughout |  | CHAIR |  | discuss | CHAIR: 2021-01-25 22:06:50Z - status set to: discuss |  |  |  | 2021-04-19 15:47 | CHAIR
1259 | Mark RISON | 252 | 1 |  |  |  | T | Y | [5 empty] | Stephen McCann |  |  | There are references to "eBCSs" but per the definition of eBCS it's a service, so is necessarily singular | Change the definition of eBCS to be about a stream rather than a service (fortunately the abbreviation stays unchanged!) |  | CHAIR |  | discuss | CHAIR: 2021-01-25 22:06:20Z - status set to: discuss |  |  |  | 2021-04-19 15:47 | CHAIR
1273 | Mark RISON | 252 | 1 | 10.6.5.3 | 49 | 7 | T | Y | 49 | 7 | 10.6.5.3 |  |  | Hitoshi Morioka |  |  | "The transmission rate for eBCS Info frames, UL eBCS frames, and eBCS Data frames is determined from 7 dot11eBCSInfoTxRate and dot11eBCSDataTxRate respectively" -- it is not clear how the three frame types map to the two MIB attributes "respectively" | Change to "The transmission rate for eBCS Info framesis determined from dot11eBCSInfoTxRate. The transmission rate for UL eBCS frames and eBCS Data frames is determined from dot11eBCSDataTxRate" |  | CHAIR |  |  | CHAIR: 2021-01-27 10:17:07Z - Set the resolution to empty according to motion #89. The former resolution was approved iin error. The agreed resolution was for CID 1237 and was in error imported for CID 1273. CHAIR: 2021-01-12 21:06:05Z - status set to: ready for motion |  | CHAIR: 2021-01-27 10:14:08Z taken from editor. (Resn Status, Motion #) were (V, 88). |  | 2021-01-27 10:19 | CHAIR
1274 | Mark RISON | 252 | 1 | 10.6.5.3 | 49 | 7 | T | Y | 49 | 7 | 10.6.5.3 |  |  | Hitoshi Morioka |  |  | It is not clear what an "eBCS Data frame" is. The natural interpretation is that it would be any Data frame used for eBCS, so would apply to both DL and UL | Change " eBCS Data frames" to " DL eBCS Data frames". Also at 50.16, 53.22 (where it's "data"), 60.32 (where it's singular and should stay so), 68.13 |  | CHAIR | [6 empty] | 2020-12-23 13:49 | CHAIR
1275 | Mark RISON | 252 | 1 |  |  |  | T | Y | [8 empty] | It is not clear whether eBCS Info frames are only transmitted by the AP, i.e. DL | As it says in the comment |  | CHAIR | [6 empty] | 2020-12-23 12:56 | CHAIR
1249 | Mark RISON | 252 | 1 | 4.3.100 | 14 | 7 | T | Y | 14 | 7 | 4.3.100 |  |  | Hitoshi Morioka |  |  | Well, it's generally the case that UL traffic is unsolicited; the cases where it's solicited are the exception rather than the rule. Also "broadcasted" is not valid English | Delete "The UL eBCS frame is broadcasted by an eBCS non-AP STA without solicitation from the eBCS AP." |  | CHAIR | [6 empty] | 2020-12-23 13:39 | CHAIR
1223 | Kazuto Yano | 252 | 1 | 12.100.3.5 | 67 | 32 | E | Y | 67 | 32 | 12.100.3.5 |  |  | Carol Ansley |  |  | There is unnecessary "(". | Please remove this unnecessary "(". |  | CHAIR | [6 empty] | 2021-01-06 07:57 | CHAIR
1152 | Hitoshi Morioka | 252 | 1 | 11.100.2.3 | 53 | 12 | T | Y | 53 | 12 | 11.100.2.3 |  |  | Hitoshi Morioka |  |  | Reference is not appropriate. | Replace "6.3.200 (eBCS procedures)" with "6.3.200.3 (MLME-EBCSINFO.indication)". |  | CHAIR | [6 empty] | 2020-12-23 13:49 | CHAIR
1208 | Jouni Malinen | 252 | 1 | 12.100.3.5 | 67 | 32 | E | Y | 67 | 32 | 12.100.3.5 |  |  | Carol Ansley |  |  | Extra open parenthesis in a sentence. | Replace "the cached HCFA MPDU( shall be discarded" with "the cached HCFA MPDU shall be discarded". |  | CHAIR | [6 empty] | 2021-01-06 07:57 | CHAIR
1209 | Jouni Malinen | 252 | 1 | 12.100.3.3 | 65 | 35 | T | Y | 65 | 35 | 12.100.3.3 |  |  | Hitoshi Morioka |  |  | HCFA seems to be defining a mechanism to protect "HCFA MPDUs". The introduction to HCFA seems to imply that these are Data frames and 12.100.3.3 has a figure defining "HCFA MPDU format". However, it is not clear what exactly is an HCFA MPDU. How would a received of a Data frame know that the received frame was an HCFA MPDU? And shouldn't that frame format definition be in Clause 9 instead of Clause 12? | Move the HCFA MPDU format description into Clause 9 and clearly define what the HCFA MPDU is (i.e., what in the frame header makes an MPDU be an HCFA MPDU). |  | CHAIR | [6 empty] | 2020-12-23 13:19 | CHAIR
1210 | JUNG HOON SUH | 252 | 1 |  |  |  | G | N | [5 empty] | Stephen McCann |  |  | 11bc is not limited to 2.4/5/6 GHz band according to the PAR, however, the draft 1.0 looks like being targeted to the low bands only. | N/A |  | CHAIR | [6 empty] | 2021-05-04 10:28 | CHAIR
1211 | Kazuto Yano | 252 | 1 | 6.3.200.3.2 | 16 | 6 | E | N | 16 | 6 | 6.3.200.3.2 |  |  | Carol Ansley |  |  | The comma after ContentInformationSet should be removed. | Please remove the comma. |  | CHAIR | [6 empty] | 2021-01-06 07:58 | CHAIR
1213 | Kazuto Yano | 252 | 1 | 9.4.2.301 | 27 | 1 | E | N | 27 | 1 | 9.4.2.301 |  |  | Xiaofei Wang | 11-21/123r2 |  | The notation of Request Time "To" Termination subfield is different between Figures 9-bc7 and 9-bc8. ("To" begins with capital in Figure 9-bc8, but does not in Figure 9-bc7). | Please make consistent the notation of the subfield. |  | CHAIR |  |  | CHAIR: 2021-01-27 20:17:19Z - Discussed in telco 2021-01-26. Deferred.. CHAIR: 2021-01-19 17:37:05Z - discussed in telco and reassigned to Xiafei.. |  |  |  | 2021-01-27 20:17 | CHAIR
1214 | Kazuto Yano | 252 | 1 | 9.4.2.302 | 28 | 5 | E | N | 28 | 5 | 9.4.2.302 |  |  | Xiaofei Wang | 11-21/123r2 |  | Figure 9-bc11 include "Time to Termination Present". On the other hand, it is represented as "Time To Termination Present" (i.e., "To" begins with capital) in the main text. | Please make consistent the notation of the subfield. |  | CHAIR |  |  | CHAIR: 2021-01-27 20:17:19Z - Discussed in telco 2021-01-26. Deferred.. CHAIR: 2021-01-19 17:37:05Z - discussed in telco and reassigned to Xiafei.. |  |  |  | 2021-01-27 20:17 | CHAIR
1232 | Kwok Shum Au | 252 | 1 | C.3 | 73 | 35 | T | Y | 73 | 35 | C.3 | [5 empty] | The PAR does not limit the frequency bands to be 2.4 GHz, 5 GHz, and 6 GHz. Then why do dot11eBCSInfoTxRate and dot11eBCSDataTxRate limit to HT, VHT, and HE? | If the scope of work is really limited to 2.4 GHz, 5 GHz, and 6 GHz, then please modify the PAR. If no, then please extend dot11eBCSInfoTxRate and dot11eBCSDataTxRate to sub 1 GHz and 60 GHz operations. |  | CHAIR | [6 empty] | 2020-12-23 12:56 | CHAIR
1222 | Kazuto Yano | 252 | 1 | 12.100.2.3 | 60 | 26 | T | Y | 60 | 26 | 12.100.2.3 |  |  | Hitoshi Morioka |  |  | In this draft, operators "¦" and "¦¦" coexist. The definitions of these operators must be defined. | Please revise according to the comment. |  | CHAIR | [6 empty] | 2020-12-23 13:10 | CHAIR
1231 | Kwok Shum Au | 252 | 1 | 4.5.4.6 | 14 | 24 | E | Y | 14 | 24 | 4.5.4.6 |  |  | Carol Ansley |  |  | Whenever a sentence is added to existing subclause or an existing sentence in an existing subclause is changed by using the instruction "Change", please underline the change and the addition, which are missing in this draft. | Whenever there is a "Change" instruction, please underline any change or addition or removal when compared with the same subclause in P802.11REVmd 5.0. |  | CHAIR | [6 empty] | 2021-01-06 07:57 | CHAIR
1224 | Kwok Shum Au | 252 | 1 | Abstract | 2 | 1 | G | Y | 2 | 1 | Abstract |  |  | Stephen McCann |  |  | The abstract is empty. | Please fill in the abstract as per the approved PAR. |  | CHAIR | [6 empty] | 2021-04-19 15:47 | CHAIR
1225 | Kwok Shum Au | 252 | 1 | Abstract | 2 | 1 | G | Y | 2 | 1 | Abstract |  |  | Stephen McCann |  |  | Keywords are missing. | Please fill in all necessary keywords. |  | CHAIR | [6 empty] | 2021-04-19 15:47 | CHAIR
1226 | Kwok Shum Au | 252 | 1 | 2 | 12 | 23 | G | Y | 12 | 23 | 2 |  |  | Carol Ansley |  |  | The publication date of IETF RFC 4082 is missing. | Please add the publication date (Month and Year) of IETF RFC 4082. |  | CHAIR | [6 empty] | 2021-01-04 12:24 | CHAIR
1227 | Kwok Shum Au | 252 | 1 | 3.1 | 13 | 7 | E | Y | 13 | 7 | 3.1 |  |  | Carol Ansley |  |  | Subclause 3.1 is not needed if there is no material being added. | Delete subclause 3.1. |  | CHAIR | [6 empty] | 2021-01-04 12:24 | CHAIR
1228 | Kwok Shum Au | 252 | 1 | A | 69 | 1 | G | Y | 69 | 1 | A |  |  | Stephen McCann |  |  | Annex A is not needed if there is no material being added. | Remove Annex A. |  | CHAIR | [6 empty] | 2021-04-19 15:47 | CHAIR
1229 | Kwok Shum Au | 252 | 1 |  | 10 |  | G | Y | 10 |  |  |  |  | Carol Ansley |  |  | List of figures and List of tables are missing after the table of contents. | Please add the list of figures and list of tables after the table of contents. |  | CHAIR | [6 empty] | 2021-01-25 22:08 | CHAIR
1206 | Jouni Malinen | 252 | 1 | 12.100.2.2 | 59 | 41 | T | N | 59 | 41 | 12.100.2.2 |  |  | Hitoshi Morioka |  |  | PKFA eBCS Info frame validation procedure step 1 claims that the following steps apply only to the first fragment, but step 5 talks about validation of the consecutive fragments. This feels incorrect or at least confusing. | Split step 5 into a separate paragraph so that the constraint in step 1 is accurate and not misleading. Alternatively, reword step 1 to avoid the confusion. |  | CHAIR | [6 empty] | 2020-12-23 13:10 | CHAIR
1221 | Kazuto Yano | 252 | 1 | 11.100.4 | 56 | 30 | E | N | 56 | 30 | 11.100.4 |  |  | Xiaofei Wang |  |  | "Time of Termination field" should be "Time Of Termination filed". | Please revise according to the comment. |  | CHAIR | [6 empty] | 2021-01-06 07:58 | CHAIR
1050 | Albert Petrick | 252 | 1 | 12.100.3.5 | 67 | 32 | T | N | 67 | 32 | 12.100.3.5 |  |  | Hitoshi Morioka |  |  | All the HCF MPDUs shall be discarded. | Change "HCFA MPDU(" to "HCFA MPDU(s)" |  | CHAIR | [6 empty] | 2020-12-23 13:19 | CHAIR
1154 | Hitoshi Morioka | 252 | 1 | 11.100.2.3 | 53 | 16 | T | Y | 53 | 16 | 11.100.2.3 |  |  | Hitoshi Morioka |  |  | It is not PKFA MSDU, is PKFS MPDU. | Replace "MSDUs" with "MPDUs". |  | CHAIR | [6 empty] | 2020-12-23 13:49 | CHAIR
1035 | Abhishek Patil | 252 | 1 | 12.100.2.1 | 59 | 3 | T | N | 59 | 3 | 12.100.2.1 |  |  | Hitoshi Morioka |  |  | What is the size of the signature generated by Ed25519? | As in comment |  | CHAIR | [6 empty] | 2020-12-23 13:10 | CHAIR
1036 | Abhishek Patil | 252 | 1 | 12.100.2.3 | 60 | 13 | T | N | 60 | 13 | 12.100.2.3 |  |  | Hitoshi Morioka |  |  | Clause 9.3.2.1.4 discusses the contents of the frame body of a Data frame. | Add references to clause 12.100.2.3 and clause 12.100.3.3 to clause 9.3.2.1.4 to make it easy for readers to find the format of eBCS Data frames for PKFA and HCFA cases. |  | CHAIR | [6 empty] | 2020-12-23 13:10 | CHAIR
1038 | Albert Petrick | 252 | 1 |  | 1 |  | E | N | 1 |  |  |  |  | Carol Ansley |  |  | IEEE P802.11-bc/1.0, November 2020 missing from header (right side) | add to document header as commented |  | CHAIR | [6 empty] | 2020-12-30 11:07 | CHAIR
1039 | Albert Petrick | 252 | 1 |  | 1 |  | E | N | 1 |  |  |  |  | Carol Ansley |  |  | Missing relative referenced 802.11 documents on top right corner of 1st page | add IEEE P802.11-REVmd / D5.0, November 2020 and any other relevant 802.11 amendments as commented |  | CHAIR |  |  | Editor -- please confirm the order of amandments that preceed TGbc and the baseline (802.11-2021 ?, i.e. REVmd) |  |  |  | 2020-12-30 11:18 | CHAIR
1040 | Albert Petrick | 252 | 1 | 7 | 22 | 14 | T | N | 22 | 14 | 7 |  |  | Carol Ansley |  |  | Clauses 7 and 8 are missing | Remove Clause numbers or add text if needed |  | CHAIR | [6 empty] | 2020-12-30 10:24 | CHAIR
1032 | Abhishek Patil | 252 | 1 | 11.100.2.3 | 52 | 10 | T | Y | 52 | 10 | 11.100.2.3 |  |  | Hitoshi Morioka |  |  | In a multiple BSSID set, only the transmitted BSSID transmits Beacon and Probe Response frames. Therefore, the E-BCS Parameter element can be carried by the AP corresponding to the transmitted BSSID in the set. As a results, it makes sense (and simplifies the signaling) to have only the AP corresponding to the transmitted BSSID in a multiple BSSID set to provide eBCS service (and hence transmit an eBCS Info frame). | Remove the extra '(' and replace the second sentence in the paragraph as follows: "In a multiple BSSID set, only the AP corresponding to the transmitted BSSID may have eBCS DL enabled and may transmit (i.e., TA field set to the transmitter BSSID) an eBCS Info frame; other APs in the multiple BSSID set shall not have eBCS DL enabled and shall not transmit an eBCS Info frame." |  | CHAIR | [6 empty] | 2020-12-23 13:49 | CHAIR
1049 | Albert Petrick | 252 | 1 | 11.100.5 | 57 | 20 | T | N | 57 | 20 | 11.100.5 |  |  | Xiaofei Wang |  |  | What are the time units duration for the termination time? e.g., increments of microseconds, milliseconds? | Add units of time as commented. |  | CHAIR | [6 empty] | 2021-05-13 17:14 | CHAIR
1031 | Abhishek Patil | 252 | 1 | 11.100.2.2 | 52 | 8 | T | Y | 52 | 8 | 11.100.2.2 |  |  | Hitoshi Morioka |  |  | Per baseline spec, an AP is expected to transmit group addressed frames after a DTIM beacon. What is the behavior if the indicated beacon is the DTIM beacon for the AP's (regular) BSS? | The spec needs to clarify the behavior when the indicated beacon specified in the Next eBCS Info frame field coincides with the DTIM beacon for the AP's (regular) BSS. |  | CHAIR | [6 empty] | 2020-12-23 13:49 | CHAIR
1051 | Albert Petrick | 252 | 1 | 12.100.3.5 | 67 | 37 | T | N | 67 | 37 | 12.100.3.5 |  |  | Hitoshi Morioka |  |  | Define eHCFA MPDUs | as commented |  | CHAIR | [6 empty] | 2020-12-23 13:19 | CHAIR
1052 | Alfred Asterjadhi | 252 | 1 |  | 13 | 18 | E | Y | 13 | 18 |  |  |  | Carol Ansley |  |  | Instructions to editor should not be in red font. | Please fix throughout. And font to be bold. |  | CHAIR | [6 empty] | 2021-01-04 12:24 | CHAIR
1055 | Antonio DeLaOlivaDelgado | 252 | 1 | 4.3.100 | 14 | 6 | T | Y | 14 | 6 | 4.3.100 |  |  | Hitoshi Morioka |  |  | The explanation of eBCS includes the phrase "Further, eBCS APs can provide forwarding service in which the eBCS AP forwards the contents carried in an UL (uplink) eBCS frame to a remote destination specified in the frame." In my understanding this is exactly what every AP is doing in general with UL traffic. It must be changed to something more specific regarding the eBCS service. | Change to "Further, eBCS APs can provide forwarding with embedding service in which the eBCS AP forwards the contents carried in an UL (uplink) eBCS frame to a remote destination specified in the frame after embedding some information on it" |  | CHAIR | [6 empty] | 2020-12-23 13:39 | CHAIR
1056 | Antonio DeLaOlivaDelgado | 252 | 1 | 4.3.100 | 14 | 10 | T | N | 14 | 10 | 4.3.100 |  |  | Hitoshi Morioka |  |  | The text "including protection of origin authenticity" I think it is not correct. To me this is protecting the authentity of the origin which is not what we do. | I think it should read "including authentication of origin" or "including origin authentication". |  | CHAIR | [6 empty] | 2020-12-23 13:39 | CHAIR
1057 | Antonio DeLaOlivaDelgado | 252 | 1 | 4.3.100 | 14 | 12 | T | Y | 14 | 12 | 4.3.100 |  |  | Hitoshi Morioka |  |  | missing all the security features in the list of features provided | Add service advertisement, origin authentication |  | CHAIR | [6 empty] | 2020-12-23 13:39 | CHAIR
1059 | Antonio DeLaOlivaDelgado | 252 | 1 | 6.3.200.2.1 | 15 | 3 | E | Y | 15 | 3 | 6.3.200.2.1 |  |  | Hitoshi Morioka |  |  | Phrase "This primitive requests that an eBCS Info be sent"can be improved | Change to "This primitive requests the transmission of an eBCS Info frame." |  | CHAIR | [6 empty] | 2020-12-30 10:33 | CHAIR
1060 | Antonio DeLaOlivaDelgado | 252 | 1 | 6.3.200.2.3 | 15 | 15 | E | Y | 15 | 15 | 6.3.200.2.3 |  |  | Hitoshi Morioka |  |  | Phrase "This primitive is generated by the SME to request an eBCS Info be sent."can be improved | Change to "This primitive is generated by the SME to request the transmission of an eBCS Info frame." |  | CHAIR | [6 empty] | 2020-12-30 10:33 | CHAIR
1048 | Albert Petrick | 252 | 1 | 11.100.3.2 | 55 | 2 | T | Y | 55 | 2 | 11.100.3.2 |  |  | Stephen McCann |  |  | Add definitions for eBCS AP , eBSC AP, eBCS non-AP STA | as commented |  | CHAIR | [6 empty] | 2021-05-04 10:19 | CHAIR
1002 | Abhishek Patil | 252 | 1 | 11.100.2 | 50 | 9 | T | Y | 50 | 9 | 11.100.2 |  |  | Hitoshi Morioka |  |  | An eBCS receiver may be in range of more than one eBCS APs that provides a particular service that the receiver is interested in. | The spec must provide guidance on how the receiver can seamlessly move between APs without causing service disruptions or perform duplicate detection when in range of more than one AP providing the same service. |  | CHAIR | [6 empty] | 2020-12-23 13:49 | CHAIR
1389 | Michael Grigat | 252 | 1 | 6.3.200.6.2 | 18 |  | E | N | 18 |  | 6.3.200.6.2 |  |  | Carol Ansley |  |  | Typo in word "Interger" in table | change to "integer" |  | CHAIR | [6 empty] | 2020-12-30 11:07 | CHAIR
1390 | Michael Grigat | 252 | 1 | 6.3.200.7.2 | 18 |  | E | N | 18 |  | 6.3.200.7.2 |  |  | Carol Ansley |  |  | Typo in word "Interger" in table | change to "integer" |  | CHAIR | [6 empty] | 2020-12-30 11:07 | CHAIR
1391 | Michael Grigat | 252 | 1 | 6.3.200.8.2 | 19 |  | E | N | 19 |  | 6.3.200.8.2 |  |  | Carol Ansley |  |  | Typo in word "Interger" in table | change to "integer" |  | CHAIR | [6 empty] | 2020-12-30 11:07 | CHAIR
1392 | Michael Grigat | 252 | 1 | 6.3.200.9.1 | 20 | 4 | E | N | 20 | 4 | 6.3.200.9.1 |  |  | Stephen McCann |  |  | no clear formulation "which is an AP" could refer to "specific MAC entity" or to "STA" in the sentence. | replace "STA" with "AP" and delete "which is an AP" |  | CHAIR | [6 empty] | 2021-05-05 09:29 | CHAIR
1398 | Michael Grigat | 252 | 1 | 12.100.1 | 58 | 16 | E | N | 58 | 16 | 12.100.1 |  |  | Hitoshi Morioka |  |  | Assuming that "HFCA generates not requires latency" | proposed re-phrasing: "HFCA generates latency" |  | CHAIR | [6 empty] | 2020-12-23 13:10 | CHAIR
1400 | Michael Montemurro | 252 | 1 | 4.3.100 | 14 | 6 | T | Y | 14 | 6 | 4.3.100 |  |  | Hitoshi Morioka |  |  | The wording "contents carried in" is not very precise. | Change "the contents carried in" to "the contents transmitted in the payload of" |  | CHAIR | [6 empty] | 2020-12-23 13:39 | CHAIR
1033 | Abhishek Patil | 252 | 1 | 11.100.2.3 | 52 | 14 | T | Y | 52 | 14 | 11.100.2.3 |  |  | Hitoshi Morioka |  |  | In order to reduce the number of broadcast frames in the medium, only one AP in a co-hosted set may have eBCS enabled and may transmit eBCS Info frames. | Add a (new) paragraph as follows: "In a co-hosted BSSID set, at most one AP may have eBCS DL enabled and may transmit an eBCS Info frame; other APs in the co-hosted BSSID set shall not have eBCS DL enabled and shall not transmit an eBCS Info frame." |  | CHAIR | [6 empty] | 2020-12-23 13:49 | CHAIR
1001 | Abhishek Patil | 252 | 1 | 11.100.2 | 50 | 9 | T | Y | 50 | 9 | 11.100.2 |  |  | Hitoshi Morioka |  |  | An eBCS would be serving STAs in its (regular) BSS in addition to providing broadcast service. The details of the operation are not clear. | The spec needs to provide clarity on the setup and operation of an eBCS AP. For example, each eBCS AP in the neighborhood operates its BSS on a particular channel while provides eBCS services (transmission of eBCS Info frames and eBCS Data frames). An eBCS non-AP STA can receive eBCS broadcast from one or more eBCS APs in the neighborhood. It may be in associated state with an AP (legacy or eBCS). The associated AP need not be an AP from which it is receiving broadcast service. |  | CHAIR | [6 empty] | 2020-12-23 13:49 | CHAIR
1078 | Antonio DeLaOlivaDelgado | 252 | 1 | 9.6.7.102 | 43 | 4 | T | N | 43 | 4 | 9.6.7.102 |  |  | Xiaofei Wang |  |  | The termination notice frame should also include SSP information as does the eBCS Response | Consider adding SSP information |  | CHAIR | [6 empty] | 2021-01-15 15:46 | CHAIR
1003 | Abhishek Patil | 252 | 1 | 11.100.2 | 50 | 9 | T | Y | 50 | 9 | 11.100.2 |  |  | Hitoshi Morioka |  |  | When more than one eBCS APs in the neighborhood provides the same service, are the transnmissions coordinated? I suppose not, each AP can transmit independently. Spec should guidance so that the behavior is When more than one eBCS APs in the neighborhood provides the same service, are the transmissions coordinated? I suppose not, each AP can transmit independently. Spec should guidance so that the behavior is deterministic to the receivers | As in comment |  | CHAIR | [6 empty] | 2020-12-23 13:49 | CHAIR
1004 | Abhishek Patil | 252 | 1 | 11.100.2 | 50 | 9 | T | Y | 50 | 9 | 11.100.2 |  |  | Hitoshi Morioka |  |  | An eBCS receiver may move out of range for an eBCS AP from which it is currently receiving broadcast service. | The spec must provide guidance on how a reciever can seamlessly move between APs without causing service disruptions. |  | CHAIR | [6 empty] | 2020-12-23 13:49 | CHAIR
1005 | Abhishek Patil | 252 | 1 | 11.100.2.1 | 50 | 16 | T | Y | 50 | 16 | 11.100.2.1 |  |  | Hitoshi Morioka |  |  | What is the RA field of an eBCS Data frame set to? If it is set to broadcast address, it means that all STAs including legacy (non-eBCS) STAs would attempt to parse the frame. This can have a power impact on the STAs. It may also confuse legacy STAs when they see broadcast Data frames from its associated AP during non-DTIM intervals. | As in comment |  | CHAIR | [6 empty] | 2020-12-23 13:49 | CHAIR
1016 | Abhishek Patil | 252 | 1 | 11 |  |  | G | Y |  |  | 11 |  |  | Hitoshi Morioka |  |  | The spec must clarify that there can be broadcast services that do not require any form of registration/subscription - for example, at the airport, the eBCS APs may send unsolicited broadcast frame carrying flight information. eBCS receivers can receive the flight information without requiring to subscription to such service. Source/information authentication is performed at the application layer (e.g., airport APP). | Update spec text related to eBCS Request/Response procedure and ANQP Request/Response procedure to clarify that some services may not need a request/response mechanism. |  | CHAIR | [6 empty] | 2020-12-23 13:25 | CHAIR
1027 | Abhishek Patil | 252 | 1 | 10.6.5.3 | 49 | 7 | T | Y | 49 | 7 | 10.6.5.3 |  |  | Hitoshi Morioka |  |  | The reference to "... if FMS or GCR is not used, otherwise follow ..." suggests that eBCS will use FMS or GCR. 11bc targets efficient use of the medium and providing broadcast service to a large number of recipients. Using FMS or GCR will have a severe impact on the medium utilization and scalability of eBCS since the protocols suggest directed frames to each recipient or unsolicited retries. | It is strongly recommended that eBCS does not follow FMS or GCR. This topic requires further discussion in TGbc |  | CHAIR | [6 empty] | 2020-12-23 13:49 | CHAIR
1029 | Abhishek Patil | 252 | 1 | 11.100.2.2 | 52 | 6 | E | N | 52 | 6 | 11.100.2.2 |  |  | Hitoshi Morioka |  |  | Fix element name (two occurrences) | Change eBCS Capability element to E-BCS Parameters element |  | CHAIR | [6 empty] | 2020-12-23 13:49 | CHAIR
1030 | Abhishek Patil | 252 | 1 | 11.100.2.2 | 52 | 6 | T | Y | 52 | 6 | 11.100.2.2 |  |  | Hitoshi Morioka |  |  | The 'Next eBCS Info frame' field is optionally carried in the E-BCS Parameters element. In addition, it is optional for an eBCS AP to support forwarding service. Therefore, when an eBCS AP doesn't support forwarding and doesn't see the need to advertise the 'Next eBCS Info frame' field, it doesn't include the E-BCS Parameter element in the Beacon and Probe Response frame. The 'shall include' in the first sentence is incorrect. | Update the first two sentences in the paragraph as follows: "The eBCS AP may include the E-BCS Parameters element (9.4.2.300 E-BCS Parameters element) in Beacon and Probe Response frames. The Next eBCS Info frame field of the E-BCS Parameters element indicates the next eBCS Info transmission time in units of Beacon Interval." |  | CHAIR | [6 empty] | 2020-12-23 13:49 | CHAIR
1000 | Abhishek Patil | 252 | 1 | 11.100.2 | 50 | 9 | T | Y | 50 | 9 | 11.100.2 |  |  | Hitoshi Morioka |  |  | eBCS can be useful to support AP-to-AP communication to coordinate certain activities between the APs in the same neighborhood. | Update figure 11-bc1 and spec text under 11.100.2.1 to remove all reference to an unassociated non-AP STA and replace it with an eBCS receiver. Please update other sections of the draft to support this use case |  | CHAIR | [6 empty] | 2020-12-23 13:49 | CHAIR
1132 | Hitoshi Morioka | 252 | 1 | 8 | 22 | 15 | E | N | 22 | 15 | 8 |  |  | Carol Ansley |  |  | Empty clause should be removed. | As commented. |  | CHAIR | [6 empty] | 2020-12-30 10:24 | CHAIR
1121 | Hitoshi Morioka | 252 | 1 | 6.3.200.2.3 | 15 | 15 | T | Y | 15 | 15 | 6.3.200.2.3 |  |  | Hitoshi Morioka |  |  | Replace "eBCS Info" with "eBCS Info frame". | As commented. |  | CHAIR | [6 empty] | 2020-12-30 10:33 | CHAIR
1122 | Hitoshi Morioka | 252 | 1 | 6.3.200.3.2 | 16 | 8 | T | Y | 16 | 8 | 6.3.200.3.2 |  |  | Hitoshi Morioka |  |  | The SequenceNumber is 4 octets. | Replace the valid rage of the SequenceNumber with "0 - 2^32-1". |  | CHAIR | [6 empty] | 2020-12-30 10:33 | CHAIR
1123 | Hitoshi Morioka | 252 | 1 | 9.6.50.1 | 47 | 1 | T | N | 47 | 1 | 9.6.50.1 |  |  | Xiaofei Wang |  |  | The name of the eBCS Request/Response frame should be eBCS Negotiation Request/Response frame. The original name does not specify the function and MLME SAP interfaces for them are MLME-EBCNEGOTIATION.request/response. | As commented. |  | CHAIR | [6 empty] | 2021-01-15 15:46 | CHAIR
1124 | Hitoshi Morioka | 252 | 1 |  |  |  | T | Y | [5 empty] | Hitoshi Morioka |  |  | Why is association required to use the eBCS Request/Response frame? As the frames are not protected, they are easily spoofed. | The eBCS Request/Response should be able to be used by unassociated STAs, too. Or protect the frames by using RSNA. |  | CHAIR | [6 empty] | 2021-01-25 21:58 | CHAIR
1125 | Hitoshi Morioka | 252 | 1 |  |  |  | T | N | [5 empty] | Hitoshi Morioka |  |  | Group addressed frames does not use ARQ. So thay have less reliability. The eBCS should provide redundancy. | For eBCS Info frame, it should be transmitted multiple times. For Data frames, inter-frame parity, e.g. LDPC-triangle should be provided. |  | CHAIR | [6 empty] | 2021-01-25 22:03 | CHAIR
1126 | Hitoshi Morioka | 252 | 1 | 6.3.200 | 14 | 29 | T | Y | 14 | 29 | 6.3.200 |  |  | Hitoshi Morioka |  |  | An MLME SAP interface to install/confirm/delete CA Certificetes should be defined for eBCS receivers. | As commented. |  | CHAIR | [6 empty] | 2020-12-23 13:39 | CHAIR
1061 | Antonio DeLaOlivaDelgado | 252 | 1 | 6.3.200.2.4 | 15 | 17 | E | Y | 15 | 17 | 6.3.200.2.4 |  |  | Hitoshi Morioka |  |  | The phrase "The STA then attempts to broadcast this to STAs." can be improved | Change to "The STA then attempts to broadcast the requested eBCS Info frame to the STAs." |  | CHAIR | [6 empty] | 2020-12-30 10:33 | CHAIR
1131 | Hitoshi Morioka | 252 | 1 | 7 | 22 | 14 | E | N | 22 | 14 | 7 |  |  | Carol Ansley |  |  | Empty clause should be removed. | As commented. |  | CHAIR | [6 empty] | 2020-12-30 10:24 | CHAIR
1118 | Hiroyuki Motozuka | 252 | 1 | 11.100.2.5 | 54 | 8 | E | N | 54 | 8 | 11.100.2.5 |  |  | Hitoshi Morioka |  |  | I think "the eBCS info Sequence Number (P54L8)" or "the eBCS info sequence number(P54L12)" is not defined. | P43L8 Replace "the eBCS non-AP STA shall cache the eBCS Info Sequence Number, Timestamp, the Fragment Control and the Fragment Hash values" with "the eBCS non-AP STA shall cache the values of the Sequence Number, Timestamp, the Fragment Control and the Fragment Hash Values fields" P54L12 Replace "Verify that the eBCS info sequence number, the timestamp and the fragmentation number in the Fragment Control field in the received fragment are equal to those fields in the first fragment." with "Verify that the sequence sumber, the timestamp and the fragmentation number in the Fragment Control field in the received fragment are equal to the values in the first fragment." |  | CHAIR | [6 empty] | 2020-12-23 13:15 | CHAIR
1140 | Hitoshi Morioka | 252 | 1 | 9.6.7.102 | 43 | 6 | T | N | 43 | 6 | 9.6.7.102 |  |  | Xiaofei Wang |  |  | Transmitted one is not eBCS, it is content. | Replace "eBCSs" with "eBCS contents" or "eBCS streams". |  | CHAIR | [6 empty] | 2021-01-15 15:46 | CHAIR
1141 | Hitoshi Morioka | 252 | 1 | 9.6.7.102 | 43 | 15 | T | N | 43 | 15 | 9.6.7.102 |  |  | Antonio de la Olivia |  |  | Receivers can identify the content by Content ID. Title and Destination Address are duplicate with eBCS Info frame. It may cause inconsistency. | Remove "Title Length", "Title", "Destination Address Type" and "Destination Address" fields. |  | CHAIR | [6 empty] | 2021-01-14 13:47 | CHAIR
1143 | Hitoshi Morioka | 252 | 1 |  |  |  | T | Y | [5 empty] | Hitoshi Morioka |  |  | What is the difference of the usage of ANQP Request/Response and eBCS Request/Response. | Specify the usage of each frames. |  | CHAIR | [6 empty] | 2021-01-25 21:57 | CHAIR
1145 | Hitoshi Morioka | 252 | 1 | 9.6.50.1 | 46 | 17 | T | N | 46 | 17 | 9.6.50.1 |  |  | Xiaofei Wang |  |  | Replace "Several" with "Two". | As commented. |  | CHAIR | [6 empty] | 2021-01-15 15:46 | CHAIR
1149 | Hitoshi Morioka | 252 | 1 | 11.100.2.1 | 50 | 16 | T | Y | 50 | 16 | 11.100.2.1 |  |  | Hitoshi Morioka |  |  | Replace "eBCS Data frames" with "Data frames for eBCS". | As commented. |  | CHAIR | [6 empty] | 2020-12-23 13:49 | CHAIR
1150 | Hitoshi Morioka | 252 | 1 | 11.100.2.1 | 52 | 1 | T | Y | 52 | 1 | 11.100.2.1 |  |  | Hitoshi Morioka |  |  | eBCS Service Request/Response is not defined in clause 9. | Replace "eBCS Service Request" and "eBCS Service Response" with "eBCS Request" and "eBCS Response" respectively. |  | CHAIR | [6 empty] | 2020-12-23 13:49 | CHAIR
1151 | Hitoshi Morioka | 252 | 1 | 11.100.2.3 | 53 | 4 | T | Y | 53 | 4 | 11.100.2.3 |  |  | Hitoshi Morioka |  |  | Reference is not appropriate. | Replace "12.100 (Frame authentication for eBCS)" with "12.100.2.2 (Authentication of an eBCS Info frame)". |  | CHAIR | [6 empty] | 2020-12-23 13:49 | CHAIR
1128 | Hitoshi Morioka | 252 | 1 | 11.100.2.1 | 51 | 1 | T | Y | 51 | 1 | 11.100.2.1 |  |  | Hitoshi Morioka |  |  | Remove eBCS Service Request/Response from Figure 11-bc1. | As commented. |  | CHAIR | [6 empty] | 2020-12-23 13:49 | CHAIR
1102 | Daniel Harkins | 252 | 1 | 9.6.7.101 | 38 | 17 | T | Y | 38 | 17 | 9.6.7.101 |  |  | Hitoshi Morioka |  |  | allow for trusted raw public keys to be used in lieu of a certificate | at a minimum add a row for a raw EC public key with the algorithm being ECDSA and certificate present being "no". Say that trust is established in a manner outside the standard but describe how to use it in 12.100.2.1. Consider adding a raw RSA key too. |  | CHAIR |  | defer | CHAIR: 2021-05-04 17:04:19Z - Defer until Cls. 12 is discussed (see 11-21-0579-05-00bc-resolutions-for-clause-9). |  |  |  | 2021-05-04 17:04 | CHAIR
1278 | Mark RISON | 252 | 1 | C.3 | 74 | 5 | T | Y | 74 | 5 | C.3 | [5 empty] | This needs to be a STRING (SIZE(4)) not an Unsigned32 | As it says in the comment |  | CHAIR | [6 empty] | 2020-12-23 12:56 | CHAIR
1079 | Antonio DeLaOlivaDelgado | 252 | 1 | 9.6.7.102 | 45 | 1 | T | Y | 45 | 1 | 9.6.7.102 |  |  | Xiaofei Wang |  |  | In case of negotiation method 3, the termiantion notice frame must include an URL where to go and request the service. | Add URL to request the service |  | CHAIR | [6 empty] | 2021-01-15 15:46 | CHAIR
1082 | Bahareh Sadeghi | 252 | 1 | 6.3.200.3.1 | 15 | 21 | E | N | 15 | 21 | 6.3.200.3.1 |  |  | Hitoshi Morioka |  |  | change "eBCS capable STA" to "eBCS STA" | as in the comment. |  | CHAIR | [6 empty] | 2020-12-30 10:33 | CHAIR
1084 | Bahareh Sadeghi | 252 | 1 | 6.3.200.6.2 | 18 | 7 | E | N | 18 | 7 | 6.3.200.6.2 |  |  | Carol Ansley |  |  | typo: "Interger" should be "integer" | as in comment. |  | CHAIR | [6 empty] | 2020-12-30 11:07 | CHAIR
1085 | Bahareh Sadeghi | 252 | 1 | 6.3.200.6.1 | 17 | 21 | T | N | 17 | 21 | 6.3.200.6.1 | [5 empty] | Need to add text indicating that it is only valid at non-AP STA. | add " It is valid only at an eBCS non-AP STA." |  | CHAIR | [6 empty] | 2020-12-23 12:56 | CHAIR
1094 | Bahareh Sadeghi | 252 | 1 | 12.100.3.3 | 65 | 34 | E | N | 65 | 34 | 12.100.3.3 |  |  | Carol Ansley |  |  | There are two subclause numbers for 12.100.3.3 HCFA MPDU generation | remove "12.bc.3.3 " |  | CHAIR | [6 empty] | 2021-01-06 07:57 | CHAIR
1095 | Bahareh Sadeghi | 252 | 1 | 12.100.3.3 | 66 | 1 | T | N | 66 | 1 | 12.100.3.3 |  |  | Hitoshi Morioka |  |  | There is an implementation issue with the actual data payload "Data (PDU)". Typically, after removing headers and all, the IP payload of a frame is required to be 4-byte aligned to prevent memory copy things around, which makes it slower than necessary. . there are now *22* octets before the "Data (PDU)", this really should be made a multiple of 4 octets somehow. For example, the timestamp could be reduced to 6 octets (from 8 octets) which seems sufficient. Or alternatively, maybe reduce the HCFA sequence to 6 octets, which seems to be sufficient. | as in the comment |  | CHAIR | [6 empty] | 2020-12-23 13:19 | CHAIR
1120 | Hitoshi Morioka | 252 | 1 | 6.3.200.2.1 | 15 | 3 | T | Y | 15 | 3 | 6.3.200.2.1 |  |  | Hitoshi Morioka |  |  | Replace "eBCS Info" with "eBCS Info frame". | As commented. |  | CHAIR | [6 empty] | 2020-12-30 10:33 | CHAIR
1098 | Carl Kain | 252 | 1 | 10.6.5.3 | 49 | 8 | E | N | 49 | 8 | 10.6.5.3 |  |  | Carol Ansley |  |  | potential grammatical error | remove the comma after the word "respectively" |  | CHAIR | [6 empty] | 2021-01-06 07:58 | CHAIR
1119 | Hitoshi Morioka | 252 | 1 |  |  |  | E | N | [5 empty] | Carol Ansley |  |  | Navigation link to each subcaluse is missing. | Add navigation links to the draft pdf. |  | CHAIR | [6 empty] | 2020-12-30 11:07 | CHAIR
1103 | Daniel Harkins | 252 | 1 | 9.6.7.100, 12.100.2.1 |  |  | T | Y |  |  | 9.6.7.100, 12.100.2.1 |  |  | Hitoshi Morioka |  |  | set minimum key lengths, don't fix them. Also, provide for some crypto agility wrt curves. | For RSA just say the minimum public key length is 2048, don't say it must be 2048. For ECDSA you can choose a MTI curve (e.g. p256) but don't require p256 to be the only possible curve |  | CHAIR |  | defer | CHAIR: 2021-05-04 17:04:19Z - Defer until Cls. 12 is discussed (see 11-21-0579-05-00bc-resolutions-for-clause-9). CHAIR: 2021-03-17 20:16:21Z - Test to check if update file towards editor works CHAIR: 2020-12-30 10:29:02Z - Abhi and Morioka-san will have offline discussion on these.. |  |  |  | 2021-05-04 17:04 | CHAIR
1104 | Daniel Harkins | 252 | 1 | 12.100.2.1 |  |  | T | Y |  |  | 12.100.2.1 |  |  | Hitoshi Morioka |  |  | don't require new crypto algorithms unless there is a seriously compelling reason. One can implement 802.11 today without pulling in SHAKE. Unless there is some compelling reason to require SHAKE, use a SHA2 family of hash algorithm instead. | s/SHAKE/SHA256/g |  | CHAIR | [6 empty] | 2020-12-23 13:10 | CHAIR
1107 | Daniel Harkins | 252 | 1 | 12.100.2.2 |  |  | T | Y |  |  | 12.100.2.2 |  |  | Hitoshi Morioka |  |  | process for authentication is confusing | it starts off with "if the frame is fragmented then this applies to the first fragment..." and then later has "if it's fragmented then..." but these later requirements are on frames other than the first fragement, but the text says it only applies to the first fragment. Please clean up the text. I think I understand what you're trying to say but it's not clear. |  | CHAIR | [6 empty] | 2020-12-23 13:10 | CHAIR
1108 | Daniel Harkins | 252 | 1 | 12.100.3.1 | 68 | 38 | T | Y | 68 | 38 | 12.100.3.1 |  |  | Hitoshi Morioka |  |  | how does this differ from RFC 4082? | modified Tesla... what was modified? Please call out where this specification differs from Tesla |  | CHAIR | [6 empty] | 2020-12-23 13:19 | CHAIR
1109 | Daniel Harkins | 252 | 1 | 120100.1 | 58 | 16 | T | Y | 58 | 16 | 120100.1 |  |  | Hitoshi Morioka |  |  | need to quantify the tradeoffs wrt buffering | this is a pretty significant issue to deal with as a NOTE. Please explain in detail the cost-benefit relationship with buffering and how one would set up a decent tradeoff for a particular application. |  | CHAIR | [6 empty] | 2021-04-06 08:32 | CHAIR
1115 | Hiroyuki Motozuka | 252 | 1 |  | 1 |  | E | N | 1 |  |  |  |  | Carol Ansley |  |  | "Part 11: Wireless LAN Medium Access Control (MAC) and Physical Layer (PHY) Specifications" is missing from the first page. | Add "Part 11: Wireless LAN Medium Access Control (MAC) and Physical Layer (PHY) Specifications" to the Cover page. |  | CHAIR | [6 empty] | 2020-12-30 11:07 | CHAIR
1077 | Antonio DeLaOlivaDelgado | 252 | 1 | Figure 9-bc37 | 43 | 8 | T | Y | 43 | 8 | Figure 9-bc37 |  |  | Stephen McCann |  |  | Termination notice frame should support more that one service per frame, therefore there should be more than just one eBCS Termination Information Set | Add a field for the number of eBCS Termination Information Sets and add a variable number of them |  | CHAIR | [6 empty] | 2021-03-30 15:35 | CHAIR
1096 | Bo Yang | 252 | 1 |  |  |  | G | Y | [5 empty] | Bo Yang |  |  | 802.11bc amendment shall provide a mechanism for an AP to solicit acknowledgment feedbacks from a large number of group-cast recipients more efficiently. | Add a mechanism as proposed in 1976r0 |  | CHAIR |  |  | CHAIR: 2021-01-26 15:51:13Z - Discussionn of 20/122 in telco. Discussion of gain vs. Complexity. Group needs to further think about it. Will take comments offline and revisit in approx. Two weeks. |  |  |  | 2021-01-26 16:15 | CHAIR
1471 | Stephen McCann | 252 | 1 | 11.100.1 | 50 | 4 | T | Y | 50 | 4 | 11.100.1 |  |  | Hitoshi Morioka |  |  | The sentence states that eBCS is only supported in an infrastructure BSS. However the sentence at P14L4 states that eBCS can operate "...where there is no association between transmitter(s) and receiver(s)". This is not an infrastructure BSS. | Delete the cited sentence. New text needs to be added to the draft to describe operation of eBCS in an infrastructure BSS and in other circumstances (e.g. in an unassociated situation). |  | CHAIR | [6 empty] | 2020-12-23 13:49 | CHAIR
1276 | Mark RISON | 252 | 1 | 12.100.3.3 12.bc.3.3 | 65 | 34 | E | Y | 65 | 34 | 12.100.3.3 12.bc.3.3 |  |  | Carol Ansley |  |  | Subclause numbering screwed up | Delete the "12.bc...." reference. Ditto in 12.100.3.4 |  | CHAIR | [6 empty] | 2021-01-06 07:57 | CHAIR
1460 | Stephan Sand | 252 | 1 | 9.6.7.102 | 44 | 27 | T | N | 44 | 27 | 9.6.7.102 |  |  | Xiaofei Wang |  |  | Comparing Table 9-bc3 and Table 9-bc10, the Meaning Column for the row starting with value 2 reads "Request using eBCS Request ANQP-elements" and "Request through ANQP/GAS eBCS Request frames". "GAS" is mentioned here, but no where else in 11bc D1.0. Hence, replace in row starting with value 2 in second column "Request through ANQP/GAS eBCS Request frames" by "Request using eBCS Request ANQP-elements". | As in comment |  | CHAIR | [6 empty] | 2021-01-15 15:46 | CHAIR
1461 | Stephan Sand | 252 | 1 | 9.6.7.102 | 45 | 5 | T | N | 45 | 5 | 9.6.7.102 |  |  | Xiaofei Wang |  |  | The encoding of the destination address type subfield is different in Table 9-bc11 compared to 9-bc4 and 9-bc9. To avoid confusion, the same encoding should be used as in Tables 9-bc4 and 9-bc9. | Change encoding of the destination address type subfield in Table 9-bc11 to the same encoding as in Tables 9-bc4 and 9-bc9. |  | CHAIR | [6 empty] | 2021-01-15 15:46 | CHAIR
1465 | Stephan Sand | 252 | 1 | 11,100 | 50 | 2 | E | N | 50 | 2 | 11,100 |  |  | Carol Ansley |  |  | Move the editorial note before the Subclause heading 11.100 as it is also newly introduced | As in comment |  | CHAIR | [6 empty] | 2021-01-06 07:57 | CHAIR
1467 | Stephen McCann | 252 | 1 | 6.3.200.6.2 | 18 | 7 | E | N | 18 | 7 | 6.3.200.6.2 |  |  | Carol Ansley |  |  | Typo on the word "Interger" in the Type column of the table. The same typo is replicated in the other 3 primitives | Change "Interger" to "Integer". Also P18L27, P19L19 and P20L12 |  | CHAIR | [6 empty] | 2020-12-30 11:07 | CHAIR
1468 | Stephen McCann | 252 | 1 | 4.3.100 | 14 | 2 | T | N | 14 | 2 | 4.3.100 |  |  | Hitoshi Morioka |  |  | An infrastructure BSS only exists for associated STAs. Therefore the 2nd sentence needs re-writing. | Change the 2nd sentence to: "eBCS provides enhanced transmission and reception of broadcast data, both where there is an association between the transmitter and the receiver(s) in an infrastructure BSS and in cases where there is no association between the transmitter(s) and receiver(s) STAs." |  | CHAIR | [6 empty] | 2020-12-23 13:39 | CHAIR
1449 | Stephan Sand | 252 | 1 |  | 1 | 1 | G | Y | 1 | 1 |  |  |  | Carol Ansley |  |  | The amendment lacks to identify the standards on the title page that it amends. Compare with REVmd D1.0,11ax D1.0, 11ay D1.0, and 11ba D1.0. | Add the following information: IEEE P802.11bc(TM)/D1.0, November 2020 (amendment to IEEE P802.11REVmd(TM)/D5.0, as amended by IEEE P802.11ax(TM)/D7.0, as amended by IEEE P802.11ay(TM)/D6.0, and IEEE P802.11ba(TM)/D7.0) |  | CHAIR | [6 empty] | 2021-01-25 22:07 | CHAIR
1470 | Stephen McCann | 252 | 1 | 11.100.1 | 50 | 4 | T | Y | 50 | 4 | 11.100.1 |  |  | Hitoshi Morioka |  |  | The sentence states that eBCS is not supported for 60 GHz and sub 1 GHZ operation. Why not? | Delete the cited sentence. New text needs to be added to the draft to describe eBCS operation in both the 60 GHz and sub 1 GHz bands. |  | CHAIR | [6 empty] | 2020-12-23 13:49 | CHAIR
1448 | Solomon Trainin | 252 | 1 |  |  |  | G | Y | [5 empty] | Carol Ansley |  |  | The document format does not allow normal navigation in the .pdf format, which makes the document much more difficult to view and use. | Must be published in general .pdf format. |  | CHAIR | [6 empty] | 2021-01-25 21:59 | CHAIR
1472 | Stephen McCann | 252 | 1 | 4.3.100 | 14 | 9 | T | Y | 14 | 9 | 4.3.100 |  |  | Hitoshi Morioka |  |  | The sentence states "provides additional means", but I don't know of any current means of protecting broadcast traffic, so this sentence needs to be re-written to explain what "additional" is referring to. | Change the initial part of the sentence from "eBCS provides additional means for protecting broadcast traffic..." to "eBCS provides means for protecting broadcast traffic..." |  | CHAIR | [6 empty] | 2020-12-23 13:39 | CHAIR
1473 | Stephen McCann | 252 | 1 | 7 | 22 | 14 | E | N | 22 | 14 | 7 |  |  | Carol Ansley |  |  | Clause 7 and 8 are empty | Remove them from the draft as no changes are required. |  | CHAIR | [6 empty] | 2020-12-30 10:24 | CHAIR
1482 | Stephen McCann | 252 | 1 | 11.100.5 | 56 | 38 | T | N | 56 | 38 | 11.100.5 | [5 empty] | Within this clause, are the references to "eBCS STA" for all stations, or just for a non-AP STA? | Change each occurance of "eBCS STA" to "eBCS non-AP STA" within the cited clause. |  | CHAIR | [6 empty] | 2020-12-23 12:56 | CHAIR
1520 | Stephen McCann | 252 | 1 | 9.6.7.100 | 36 | 3 | T | Y | 36 | 3 | 9.6.7.100 |  |  | Hitoshi Morioka |  |  | In Figure 9-bc24, a "Frame Signature Length" subfield is also required to be able to decode the frame. | Add a "Frame Signature Length" subfield to Figure 9-bc24, together with some descriptive text below the figure. |  | CHAIR |  | defer | CHAIR: 2021-05-04 17:04:19Z - Defer until Cls. 12 is discussed (see 11-21-0579-05-00bc-resolutions-for-clause-9). |  |  |  | 2021-05-04 17:04 | CHAIR
1530 | Thomas Derham | 252 | 1 | 11.100.2 | 50 |  | T | Y | 50 |  | 11.100.2 |  |  | Hitoshi Morioka |  |  | Functional and behavioral descriptions of eBCS DL services seem to be missing. Only security and capability signaling aspects seem to be defined. | Define and describe functionality, or if certain aspects are left to vendor-specific implementation then clarify. |  | CHAIR | [6 empty] | 2020-12-23 13:49 | CHAIR
1533 | Tomoko Adachi | 252 | 1 |  | 2 |  | T | Y | 2 |  |  |  |  | Stephen McCann |  |  | Abstract needs to be completed. It can be copied from the Scope of the Project in PAR, but in the proposed change, a slight modification is added, since I believe only infrastructure BSSs are the target and broadcast data are transmitted to or from APs, i.e., broadcast data are not intended to be transmitted from a non-AP STA to other non-AP STAs. | Replace the text and angle brackets after "Abstract: " as follows: This amendment specifies modifications to the IEEE 802.11 medium access control (MAC) specifications to enable enhanced transmission of broadcast data from an Access Point (AP) to associated non-AP stations (STAs) and/or unassociated non-AP STAs or from an associated or unassociated non-AP STA to APs. This amendment introduces origin authenticity protection for broadcast data frames." |  | CHAIR | [6 empty] | 2021-04-19 15:47 | CHAIR
1534 | Tomoko Adachi | 252 | 1 |  | 2 |  | T | Y | 2 |  |  |  |  | Stephen McCann |  |  | Keywords need to be filled in. | Replace the text and angle brackets after "Keywords: " as follows: MAC, medium access control, broadcast data, WLAN |  | CHAIR | [6 empty] | 2021-04-19 15:47 | CHAIR
1469 | Stephen McCann | 252 | 1 | 4.3.100 | 14 | 9 | T | N | 14 | 9 | 4.3.100 |  |  | Hitoshi Morioka |  |  | Regarding this sentence "eBCS provides additional means for protecting broadcast traffic", protection is only provided when there is a security relationship between an AP and a non-AP STA. | Add to the start of the 1st sentence to "When there is an association, " |  | CHAIR | [6 empty] | 2020-12-23 13:39 | CHAIR
1430 | Minyoung Park | 252 | 1 | Annex A | 69 | 1 | E | Y | 69 | 1 | Annex A |  |  | Marc Emmelmann |  |  | Please remove "Annex A" if there is no changes. | As suggested in the comment. |  | CHAIR |  | defer | CHAIR: 2020-12-30 11:23:25Z - status set to: defer. Leave Annex A as a placeholder under we publish D2.0 |  |  |  | 2020-12-30 11:25 | CHAIR
1419 | Michael Montemurro | 252 | 1 | 12.100.2.3 | 60 | 13 | T | Y | 60 | 13 | 12.100.2.3 |  |  | Hitoshi Morioka |  |  | Is the PKFA MPDU a data frame or a management frame? | Explain which frames use this encrypted header. The text implies that this is only for data frames but the previous sub-clause seems to imply the frame is an action frame. |  | CHAIR | [6 empty] | 2020-12-23 13:10 | CHAIR
1420 | Michael Montemurro | 252 | 1 | 12.100.4 | 68 | 13 | T | Y | 68 | 13 | 12.100.4 |  |  | Hitoshi Morioka |  |  | eBCS Data frame. Its unclear what this is. It's very hard to follow the terminology used in this draft. Please stick to one set of names and definitions. | Please clean up the terminology and clearly define what an eBCS Data frame is. It would be nice to explain why an eBCS frame can't be UL or DL. |  | CHAIR | [6 empty] | 2020-12-23 13:20 | CHAIR
1421 | Minyoung Park | 252 | 1 |  | 1 |  | G | Y | 1 |  |  |  |  | Carol Ansley |  |  | The front page is missing the other amendments this draft is based on. (e.g. 11ax D8.0, 11ay D7.0, etc.) | Please use the correct template for the front page and include the latest draft amendments on which 11bc D1.0 is based. |  | CHAIR | [6 empty] | 2021-01-25 22:08 | CHAIR
1422 | Minyoung Park | 252 | 1 |  | 2 |  | G | Y | 2 |  |  |  |  | Stephen McCann |  |  | Abstract and Keywords are missing | Please add abstract and keywords for 11bc. |  | CHAIR | [6 empty] | 2021-04-19 15:47 | CHAIR
1423 | Minyoung Park | 252 | 1 |  | 8 |  | G | Y | 8 |  |  |  |  | Stephen McCann |  |  | Introduction is missing | Please add introduction for 11bc. |  | CHAIR | [6 empty] | 2021-04-19 15:47 | CHAIR
1424 | Minyoung Park | 252 | 1 |  | 10 |  | E | Y | 10 |  |  |  |  | Carol Ansley |  |  | "Table 9-bc6..." in the TOC is in the wrong place. | Please delete the quoted line from TOC |  | CHAIR | [6 empty] | 2020-12-30 11:07 | CHAIR
1450 | Stephan Sand | 252 | 1 |  | 1 | 1 | G | N | 1 | 1 |  |  |  | Carol Ansley |  |  | Unlike other draft amendments this amendment does not contain bookmarks for the different clauses and subclauses | Add bookmarks to the clauses and subclauses allowing for an easy navigation between different subclauses. |  | CHAIR | [6 empty] | 2021-01-25 22:07 | CHAIR
1426 | Minyoung Park | 252 | 1 | 7 | 22 | 14 | E | Y | 22 | 14 | 7 |  |  | Carol Ansley |  |  | "7." and "8." without any Clause title. Either remove these numbers from the spec or add the correct titles for the Clauses. | As suggested in the comment. |  | CHAIR | [6 empty] | 2020-12-30 10:24 | CHAIR
1538 | Tomoko Adachi | 252 | 1 | 2 | 12 | 19 | E | Y | 12 | 19 | 2 |  |  | Carol Ansley |  |  | Instruction to the editor is missing. It is not clear which ones are to be added. | Insert "Insert the following maintaining the alphabetical order:" before line 19 and delete the paragraph starting from line 19. |  | CHAIR | [6 empty] | 2021-01-04 12:24 | CHAIR
1431 | Minyoung Park | 252 | 1 | Annex B | 70 | 7 | E | Y | 70 | 7 | Annex B |  |  | Carol Ansley |  |  | The reference in the Reference box cannot be found in the 11bc D1.0. | Please replace with the correct reference. Please check the rest of Annex B and fix similar errors. (e.g. B.4.37) |  | CHAIR | [6 empty] | 2020-12-30 11:07 | CHAIR
1432 | Osama Aboulmagd | 252 | 1 |  | 1 |  | G | Y | 1 |  |  |  |  | Carol Ansley |  |  | The cover page doesn't include those amendment on which this current amendment is based | Add the list of those amendments |  | CHAIR | [6 empty] | 2021-01-25 22:07 | CHAIR
1433 | Osama Aboulmagd | 252 | 1 |  |  |  | G | Y | [5 empty] | Carol Ansley |  |  | The ToC is not useful navigating across the draft | use the correct template |  | CHAIR | [6 empty] | 2021-01-25 22:02 | CHAIR
1435 | Osama Aboulmagd | 252 | 1 | 4.3.100 | 14 | 5 | T | Y | 14 | 5 | 4.3.100 |  |  | Hitoshi Morioka |  |  | What is "Forwarding Servises" | Define Forward Service |  | CHAIR | [6 empty] | 2020-12-23 13:39 | CHAIR
1436 | Osama Aboulmagd | 252 | 1 | 4.3.100 | 14 | 6 | T | Y | 14 | 6 | 4.3.100 |  |  | Hitoshi Morioka |  |  | What is a "Remote Destination" | Define Remote Destination |  | CHAIR | [6 empty] | 2020-12-23 13:39 | CHAIR
1445 | Robert Stacey | 252 | 1 | 4.3.100 | 13 | 1 | E | N | 13 | 1 | 4.3.100 |  |  | Carol Ansley |  |  | If the subclause is inserted immediately after 4.3.30 it should be 4.3.31 | Renumber to 4.3.31. Similarly with some of the other numbers (e.g., 6.3.200): align with baseline. |  | CHAIR | [6 empty] | 2021-01-06 07:57 | CHAIR
1447 | Simone Merlin | 252 | 1 | 11.100.2.1 |  |  | T | Y |  |  | 11.100.2.1 |  |  | Hitoshi Morioka |  |  | eBCS unncessarilly restricts operation to non-AP STAs. AP to AP operation should also be allowed to enable additional use cases. | Update spec text to remove non-AP STA and replace it with an eBCS receiver. |  | CHAIR | [6 empty] | 2020-12-23 13:15 | CHAIR
1425 | Minyoung Park | 252 | 1 | 4.5.4.6 | 14 | 21 | E | Y | 14 | 21 | 4.5.4.6 |  |  | Carol Ansley |  |  | It is not clear where the changes are in the paragraph. The spec should follow the editing instructions in page 11 of the spec: "strikethrough (to remove old material) and underscore (to add new material)" | As suggested in the comment. |  | CHAIR | [6 empty] | 2021-01-06 07:57 | CHAIR
1621 | Xiaofei Wang | 252 | 1 | 11.100.2.5 | 54 | 11 | T | N | 54 | 11 | 11.100.2.5 |  |  | Hitoshi Morioka |  |  | "by the following procedure" is not grammatically correct | change the phrase "by the following procedure" into "using the following procedure". |  | CHAIR | [6 empty] | 2020-12-23 13:15 | CHAIR
1589 | Xiaofei Wang | 252 | 1 | 6.3.200.2.1 | 15 | 3 | T | N | 15 | 3 | 6.3.200.2.1 |  |  | Hitoshi Morioka |  |  | "frame" is missing after eBCS Info. | add "frame" after eBCS Info |  | CHAIR | [6 empty] | 2020-12-30 10:33 | CHAIR
1590 | Xiaofei Wang | 252 | 1 | 6.3.200.2.3 | 15 | 15 | T | N | 15 | 15 | 6.3.200.2.3 |  |  | Hitoshi Morioka |  |  | "frame" is missing after eBCS Info. | add "frame" after eBCS Info |  | CHAIR | [6 empty] | 2020-12-30 10:33 | CHAIR
1591 | Xiaofei Wang | 252 | 1 | 6.3.200.4 | 16 | 17 | E | N | 16 | 17 | 6.3.200.4 |  |  | Carol Ansley |  |  | signaling" has the letter l in bold | change l in 'signaling" into normal font |  | CHAIR | [6 empty] | 2020-12-30 11:07 | CHAIR
1592 | Xiaofei Wang | 252 | 1 | 7 | 22 | 14 | E | N | 22 | 14 | 7 |  |  | Carol Ansley |  |  | clause number 7 and 8 should be removed | remove the clause number 7 and 8 |  | CHAIR | [6 empty] | 2020-12-30 10:24 | CHAIR
1615 | Xiaofei Wang | 252 | 1 | 10.6.5 | 49 | 7 | T | N | 49 | 7 | 10.6.5 |  |  | Hitoshi Morioka |  |  | The sentence is not grammatically not correct and should be revised. | change "otherwise follw clause 10.6.5.4" into "otherwise, the transmission rate is determined following Clause 10.6.5.4" |  | CHAIR | [6 empty] | 2020-12-23 13:49 | CHAIR
1618 | Xiaofei Wang | 252 | 1 | 11.100.2.1 | 50 | 17 | T | N | 50 | 17 | 11.100.2.1 |  |  | Hitoshi Morioka |  |  | this sentence doesn't seem to belong here | move this sentence to the correct place |  | CHAIR | [6 empty] | 2020-12-23 13:49 | CHAIR
1535 | Tomoko Adachi | 252 | 1 |  | 9 |  | E | Y | 9 |  |  |  |  | Carol Ansley |  |  | Table of Contents need not to cover the contents that appeared before it. | Delete those before "1 Overview". |  | CHAIR | [6 empty] | 2020-12-30 11:07 | CHAIR
1620 | Xiaofei Wang | 252 | 1 | 11.100.2.4 | 53 | 31 | T | N | 53 | 31 | 11.100.2.4 |  |  | Hitoshi Morioka |  |  | It is unclear what it means to "insert a space for N-1 Fragment Hash Values" | this sentence needs to be clarified |  | CHAIR | [6 empty] | 2020-12-23 13:49 | CHAIR
1586 | Tomoko Adachi | 252 | 1 | 11.100.5 | 57 | 29 | E | Y | 57 | 29 | 11.100.5 |  |  | Stephen McCann |  |  | "... with an acceptable time to termination value ..." What does it mean? | Please revisit the expression. |  | CHAIR | [6 empty] | 2021-04-06 08:37 | CHAIR
1628 | Yasuhiko Inoue | 252 | 1 | 11.100.1 | 50 | 5 | T | Y | 50 | 5 | 11.100.1 |  |  | Hitoshi Morioka |  |  | "This subclause describes eBCS procedures that are used for eBCS STAs. eBCS is only supported in a non-DMG non-S1G infrastructure BSS." Not sure why S1G infrastructure BSS cannot support eBCS feature. | Remove the "non-S1G" |  | CHAIR | [6 empty] | 2020-12-23 13:49 | CHAIR
1629 | Yasuhiko Inoue | 252 | 1 | 11.1 | 50 |  | G | Y | 50 |  | 11.1 |  |  | Hitoshi Morioka |  |  | Clause 11.100 describes how to send broadcast data using eBCS procedure. Hoewever, the classification of the packets whether to use eBCS procedure or not is still not clear. | It may not be under the 11.100 but, packet classification method should be provided even though it is informative. |  | CHAIR | [6 empty] | 2020-12-23 13:49 | CHAIR
1632 | Yunsong Yang | 252 | 1 | 4.5.4.6 | 14 | 19 | T | N | 14 | 19 | 4.5.4.6 |  |  | Carol Ansley |  |  | The instruction says "Change the second paragraph as follows:", but there is no revision mark in the paragraph below. I wonder if the instruction was meant to be "Replace the second paragraph as follow:" In that case, it is more convenient for the readers to understand what has been changed by making the changes (with revision marks) against the original text of the second paragraph. | Make the changes (with revision marks) against the original text of the second paragraph. |  | CHAIR | [6 empty] | 2021-01-06 07:57 | CHAIR
1634 | Yunsong Yang | 252 | 1 | 6.3.200.2.3 | 15 | 15 | T | N | 15 | 15 | 6.3.200.2.3 |  |  | Hitoshi Morioka |  |  | Does "an eBCS Info" refer to the eBCS Info frame or the generic eBCS information? If it refers to the frame, add the word "frame". If it refers to the generic information, change "Info" to "information". | As commended. |  | CHAIR | [6 empty] | 2020-12-30 10:33 | CHAIR
1635 | Yunsong Yang | 252 | 1 | 6.3.200.3 | 15 | 19 | T | Y | 15 | 19 | 6.3.200.3 |  |  | Hitoshi Morioka |  |  | MLME-EBCSINFO.confirm is missing. After SME sends MLME an MLME-EBCSINFO.request, MLME should send back an MLME-EBCSINFO.confirm to report the result of "SUCCESS" or other non-success result. | Add a subclause for MLME-EBCSINFO.confirm before the subclause for MLME-EBCSINFO.indication. The MLME-EBCSINFO.confirm is sent from the MLME to the SME, and should include at least a ResultCode, and one of the ResultCode should be "SUCCESS". |  | CHAIR | [6 empty] | 2020-12-30 10:33 | CHAIR
1636 | Yunsong Yang | 252 | 1 | 6.3.200.7.2 | 18 | 25 | T | Y | 18 | 25 | 6.3.200.7.2 | [5 empty] | There is no guarantee that a response to an eBCS Request frame will always be received. Therefore, in MLME-EBCSNEGOTIATION.confirm, there should be a ResultCode parameter. When ResultCode is "SUCCESS", the eBCSResponse parameter is present; otherwise, the eBCSResponse parameter may not be present. | Add a ResultCode parameter before the eBCSResponse parameter. When ResultCode is "SUCCESS", the eBCSResponse parameter is present; otherwise, the eBCSResponse parameter may not be present. |  | CHAIR | [6 empty] | 2020-12-23 12:56 | CHAIR
1638 | Yunsong Yang | 252 | 1 | 9.6.7.100 | 36 | 23 | T | Y | 36 | 23 | 9.6.7.100 |  |  | Hitoshi Morioka |  |  | The Frame Signature subfield in the UL eBCS frame Action field has a variable length, which isn't explicitly indicated. I guess the length is implied by the Frame Signature Type value in eBCS UL Control field. It would be nice to add a column of "Frame Signature Length", in Table 9-bc6 - Encoding of Frame Signature Type subfield, to specify the length values for the Frame Signature subfield for those corresponding Types without requiring a reader to read the relevant signature standards. | Add a column of "Frame Signature Length", in Table 9-bc6 - Encoding of Frame Signature Type subfield, to specify the length values for the Frame Signature subfield for the corresponding Types defined in the table, change the table title to "Table 9-bc6 - Encoding of Frame Signature Type subfield and corresponding Frame Signature length", and change the paragraph on L20 from "The encoding of the Frame Signature Type subfield is shown in Table 9-bc6 (Encoding of Frame Signature Type subfield)." to "The encoding of the Frame Signature Type subfield and corresponding Frame Signature length are shown in Table 9-bc6 (Encoding of Frame Signature Type subfield and corresponding Frame Signature length)." |  | CHAIR |  | defer | CHAIR: 2021-05-04 17:04:19Z - Defer until Cls. 12 is discussed (see 11-21-0579-05-00bc-resolutions-for-clause-9). |  |  |  | 2021-05-04 17:04 | CHAIR
1619 | Xiaofei Wang | 252 | 1 | 11.100.2.1 | 51 | 1 | T | N | 51 | 1 | 11.100.2.1 |  |  | Hitoshi Morioka |  |  | eBCS Service request and response do not belong in Figure 11-bc1 and should be removed | remove eBCS service request and response from Figure 11-bc1 |  | CHAIR | [6 empty] | 2020-12-23 13:49 | CHAIR
1548 | Tomoko Adachi | 252 | 1 | 6 |  |  | T | Y |  |  | 6 |  |  | Stephen McCann |  |  | Each sentences in the description columns of primitive parameters should end with a period. The format is not unified. | As in comment. |  | CHAIR | [6 empty] | 2021-04-19 15:47 | CHAIR
1415 | Michael Montemurro | 252 | 1 | 11.100.2.1 | 50 | 16 | T | Y | 50 | 16 | 11.100.2.1 |  |  | Hitoshi Morioka |  |  | If the AP is sending data frames, how is this different from OCB? The AP? | If eBCS DL uses data frames, if they are part of the BSS they would be no different from other data frames. If they are not part of the BSS, they should be defined as OCB frames. |  | CHAIR | [6 empty] | 2020-12-23 13:49 | CHAIR
1539 | Tomoko Adachi | 252 | 1 | 3.1 | 13 | 7 | E | Y | 13 | 7 | 3.1 |  |  | Carol Ansley |  |  | If there is no change to subclause 3.1 at least at this point, you don't need to insert it. | Delete subclause 3.1. |  | CHAIR | [6 empty] | 2021-01-04 12:24 | CHAIR
1541 | Tomoko Adachi | 252 | 1 | 4.3.100 | 14 | 1 | E | Y | 14 | 1 | 4.3.100 |  |  | Carol Ansley |  |  | Why did it suddenly jumped to 4.3.100 from 4.3.30? | Check the baselines and renumber the subclause. |  | CHAIR | [6 empty] | 2021-01-06 07:57 | CHAIR
1542 | Tomoko Adachi | 252 | 1 | 4.3.100 | 14 | 3 | E | Y | 14 | 3 | 4.3.100 |  |  | Hitoshi Morioka |  |  | "..., both where there is an association between the transmitter and the receiver(s) and in cases where there is no association between transmitter(s) and receiver(s)." There should be no multiple transmitters. And can't we just assume multiple receivers for broadcast data for simplicity (even though there might be only one receiver in some cases)? Suggest to change as follows: "..., both where there is an association between a transmitter and receivers and in cases where there is no association between a transmitter and receivers." | As in comment. |  | CHAIR | [6 empty] | 2020-12-23 13:39 | CHAIR
1543 | Tomoko Adachi | 252 | 1 | 4.3.100 | 14 | 15 | E | N | 14 | 15 | 4.3.100 |  |  | Hitoshi Morioka |  |  | "registration and deregistration" Isn't it better say "setup and teardown" or "negotiation and termination"? | As in comment. |  | CHAIR | [6 empty] | 2020-12-23 13:39 | CHAIR
1544 | Tomoko Adachi | 252 | 1 | 4.5.4.6 | 14 | 21 | T | Y | 14 | 21 | 4.5.4.6 |  |  | Carol Ansley |  |  | The actual changes should be shown by using underscore (and strikethrough). | Underscore "on non-eBCS STAs" appearing in lines 22 and 23. Underscore the last sentence in the paragraph. |  | CHAIR | [6 empty] | 2021-01-06 07:57 | CHAIR
1545 | Tomoko Adachi | 252 | 1 | 6.3.200 | 14 | 29 | E | Y | 14 | 29 | 6.3.200 |  |  | Carol Ansley |  |  | The subclause number should continue from the last one in the baseline. | Check the baselines and renumber the subclause. |  | CHAIR | [6 empty] | 2021-01-06 07:57 | CHAIR
1588 | Xiaofei Wang | 252 | 1 | 6.3.200 | 14 | 29 | E | N | 14 | 29 | 6.3.200 |  |  | Carol Ansley |  |  | the clause number 6.3.200 seems to be inaccurate, RevMD 5.0 seems to end at 6.3.117. | please verify and correct the clause numbers and all subsequent clause numbers |  | CHAIR | [6 empty] | 2021-01-06 07:57 | CHAIR
1547 | Tomoko Adachi | 252 | 1 | 6.3.200.4 | 16 | 15 | E | N | 16 | 15 | 6.3.200.4 | [5 empty] | Termination Notice. Can't it be just termiation? | Change the names of the primitives "MLME-EBCSTERMINATIONNOTICE..." to "MLME-EBCSTERMINATION..." throughout the draft. Change "eBCS Termination Notice frame" to "eBCS Termination frame" throughout the draft. |  | CHAIR | [6 empty] | 2020-12-23 12:56 | CHAIR
1587 | Xiaofei Wang | 252 | 1 | 4.5.4.6 | 14 | 21 | E | N | 14 | 21 | 4.5.4.6 |  |  | Carol Ansley |  |  | It is not clear how this paragraph has been changed. | please indicate clearly how this paragraph has been changed |  | CHAIR | [6 empty] | 2021-01-06 07:57 | CHAIR
1549 | Tomoko Adachi | 252 | 1 | 4 |  |  | T | Y |  |  | 4 | [5 empty] | Are eBCS AP and eBCS non-AP STA defined somewhere? I couldn't find them. It may be good to define them in clause 4 or 11. The definition for the eBCS AP may be "an AP that has dot11eBCSSupportActivated set to true" and eBCS non-AP STA may be "a non-AP STA that has dot11eBCSSupportActivated set to true". Not sure if QoS or any other features are also required for them. | As in comment. |  | CHAIR | [6 empty] | 2021-01-25 22:01 | CHAIR
1561 | Tomoko Adachi | 252 | 1 | 11.100.4 | 56 | 27 | T | Y | 56 | 27 | 11.100.4 |  |  | Xiaofei Wang |  |  | Shouldn't Time To Termination field included in the eBCS Request frame be Request Time To Termination? | As in comment. |  | CHAIR | [6 empty] | 2021-01-06 07:58 | CHAIR
1578 | Tomoko Adachi | 252 | 1 | 11.100.2.1 | 50 | 17 | T | N | 50 | 17 | 11.100.2.1 |  |  | Hitoshi Morioka |  |  | Isn't an eBCS Info frame also a Management frame? So, the Management frames here are meant to be Management frames other than the eBCS Info frame. Also, it is better to clarify the specific Management frames that can be used in this procedure. | Change the sentence to "In addition, Beacon, Probe Request, Probe Response, ANQP request/response, and eBCS Action frames other than the eBCS Info frame can be optionally used. " |  | CHAIR | [6 empty] | 2020-12-23 13:49 | CHAIR
1579 | Tomoko Adachi | 252 | 1 | 11.100.2.1 | 51 | 1 | T | Y | 51 | 1 | 11.100.2.1 |  |  | Hitoshi Morioka |  |  | Are eBCS Service Request/Response frames defined and used elsewhere? Shouldn't they be eBCS Request/Response frames? | Change "eBCS Service Request" to "eBCS Request" and "eBCS Service Response" to "eBCS Response" in Figure 11-bc1. |  | CHAIR | [6 empty] | 2020-12-23 13:49 | CHAIR
1580 | Tomoko Adachi | 252 | 1 | 11.100.2.1 | 52 | 1 | T | Y | 52 | 1 | 11.100.2.1 |  |  | Hitoshi Morioka |  |  | Are eBCS Service Request/Response frames defined and used elsewhere? Shouldn't they be eBCS Request/Response frames? | Change "eBCS Service Request" to "eBCS Request" and "eBCS Service Response" to "eBCS Response" in Figure 11-bc1. |  | CHAIR | [6 empty] | 2020-12-23 13:49 | CHAIR
1582 | Tomoko Adachi | 252 | 1 | 11.100.2.4 | 53 | 27 | E | N | 53 | 27 | 11.100.2.4 |  |  | Hitoshi Morioka |  |  | "The fragmentation procedure is following." | Change it to "The fragmentation procedure is as followings:" |  | CHAIR | [6 empty] | 2020-12-23 13:49 | CHAIR
1536 | Tomoko Adachi | 252 | 1 | 1.3 | 12 | 12 | E | Y | 12 | 12 | 1.3 |  |  | Carol Ansley |  |  | As the instruction says to add an item to the end of the list, the lines 13 and 14 that are in the baseline are not necessary. | Delete lines 13 and 14. |  | CHAIR | [6 empty] | 2021-01-04 12:24 | CHAIR
1546 | Tomoko Adachi | 252 | 1 | 6.3.200.2.3 | 15 | 15 | E | Y | 15 | 15 | 6.3.200.2.3 |  |  | Hitoshi Morioka |  |  | "an eBCS Info" Should this be "an eBCS Info frame"? Or is an eBCS Info defined to be the contents of the eBCS Info frame? | Change it to "an eBCS Info frame". |  | CHAIR | [6 empty] | 2020-12-30 10:33 | CHAIR
1310 | Mark RISON | 252 | 1 | 12.100.2.2 | 59 | 43 | E | Y | 59 | 43 | 12.100.2.2 |  |  | Hitoshi Morioka |  |  | "formula" is normally "Equation". But we don't need to label this anyway | At 59.43 delete " in the formula (12-bc1)". At 59.25 delete ".......(12-bc1)" |  | CHAIR | [6 empty] | 2020-12-23 13:10 | CHAIR
1301 | Mark RISON | 252 | 1 | 11.100.2.3 | 53 | 11 | T | Y | 53 | 11 | 11.100.2.3 |  |  | Hitoshi Morioka |  |  | We don't need to refer to the SAP explicitly | Change "through the SME-MLME SAP 11 as described in 6.3.200 (eBCS procedures)" to "(see 6.3.200)" |  | CHAIR | [6 empty] | 2020-12-23 13:49 | CHAIR
1302 | Mark RISON | 252 | 1 | 11.100.2.3 | 53 | 18 | E | Y | 53 | 18 | 11.100.2.3 |  |  | Hitoshi Morioka |  |  | Spurious passive | Change to "The eBCS non-AP STA shall cache the HCFA base key in the Content Information field If instant authenticators are present in the content information, the eBCS non-AP STA shall cache them. " |  | CHAIR | [6 empty] | 2020-12-23 13:49 | CHAIR
1303 | Mark RISON | 252 | 1 | 11.100.2.4 | 53 | 27 | E | Y | 53 | 27 | 11.100.2.4 |  |  | Hitoshi Morioka |  |  | Poor wording, bad capitalisation, missing "subfield"s | Change to "An eBCS Info frame is fragmented as follows: 1. Construct an unfragmented eBCS Info frame. 2. Select a fragment length such that the Fragment Hash Value fields, the Certificate field and the Signature field will fit in the first fragment. 3. Determine the number of fragments N and set the Number Of Fragments subfield to N-1. 3. Insert space for N-1 Fragment Hash Value fields into the eBCS Info frame. 4. Divide the eBCS Info frame after the Fragment Hash Value fields into fragments. 5. Set the Fragment Index subfield from 0 to N-1 for successive fragments. 6. Calculate (see 12.100.2.1) the hash value of each fragment except the first one and set into the corresponding Fragment Hash Value field. 7. Calculate (see 12.100.2.1) and set into the Signature field in the first fragment. 8. Transmit the fragments in order of the Fragment Index field. Data frames for eBCS shall not be transmitted before all of the fragments are transmitted." At 38.10 change "The Number Of Fragments subfield indicates the total number of the following fragments of the eBCS Info 10 frame. " to "The Number Of Fragments subfield indicates the number of eBCS Info frame fragments minus one. " |  | CHAIR | [6 empty] | 2020-12-23 13:49 | CHAIR
1305 | Mark RISON | 252 | 1 | 11.100.2.4 | 54 | 1 | T | Y | 54 | 1 | 11.100.2.4 |  |  | Hitoshi Morioka |  |  | Figure 11-bc3 eBCS Info frame fragmentation shows that the hash starts from the Category field. However, Equation (12-bc1) says it's from the Sequence Number field | Show the hash as starting from the Sequence Number field (2 changes) |  | CHAIR | [6 empty] | 2020-12-23 13:15 | CHAIR
1306 | Mark RISON | 252 | 1 | 11.100.2.4 | 54 | 1 | T | Y | 54 | 1 | 11.100.2.4 |  |  | Hitoshi Morioka |  |  | It would be helpful to show how the Signature is generated. Per 12.100.2.1 it's from the SN to the last CI field | Show this in Figure 11-bc3 the same way the fields used for the hash are shown |  | CHAIR | [6 empty] | 2020-12-23 13:15 | CHAIR
1307 | Mark RISON | 252 | 1 | 11.100.2.4 | 54 | 1 | T | Y | 54 | 1 | 11.100.2.4 |  |  | Hitoshi Morioka |  |  | Figure 11-bc3 eBCS Info frame fragmentation suggests you can only have one Content Information field per fragment, but 12.100.2.1 suggests you can have more than one | Show >1 CI field in one of the fragments |  | CHAIR | [6 empty] | 2020-12-23 13:15 | CHAIR
1327 | Mark RISON | 252 | 1 |  |  |  | E | Y | [5 empty] | Carol Ansley |  |  | Font size wonky | Fix at 55.11, 54.13 |  | CHAIR | [6 empty] | 2020-12-30 11:07 | CHAIR
1309 | Mark RISON | 252 | 1 | 11.100.2.4 | 54 | 1 | T | Y | 54 | 1 | 11.100.2.4 |  |  | Hitoshi Morioka |  |  | It doesn't really make sense to show a MAC header before fragmentation | Delete the MAC Header cell from the first frame |  | CHAIR | [6 empty] | 2020-12-23 13:15 | CHAIR
1298 | Mark RISON | 252 | 1 | 11.100.2.3 | 53 | 1 | T | Y | 53 | 1 | 11.100.2.3 |  |  | Hitoshi Morioka |  |  | "If all content uses HLSA, the authentication algorithm of the eBCS Info frame may be none, otherwise the 1 eBCS Info frame shall use RSASSA-PSS, ECDSA or Ed25519. " is too vague | Change to "If all content uses HLSA, the eBCS Info Authentication Algorithm subfield in the eBCS Info frame may indicate None, otherwise it shall not indicate None. " |  | CHAIR | [6 empty] | 2020-12-23 13:49 | CHAIR
1311 | Mark RISON | 252 | 1 | 12.1 |  |  | T | Y |  |  | 12.1 |  |  | Hitoshi Morioka |  |  | The wording is a bit wonky. Also missing words. Also lack of clarity regarding FCS | At 59.12 change "Sign(The eBCS transmitter's private key, The eBCS transmitter's MAC address ¦ from 12 the Sequence Number field to the last Content Information field in the eBCS Info 13 frame)" to "Sign(transmitter's private key, transmitter's MAC address ¦¦ eBCS Info frame fields from the Sequence Number field to the last Content Information field (inclusive))" At 59.19 change "Sign(The eBCS transmitter's private key, Transmitter's MAC address ¦ from the 19 Sequence Number field to the end of the first fragment)" to "Sign(transmitter's private key, transmitter's MAC address ¦¦ eBCS Info frame fragment fields from the Sequence Number field to the field before the FCS (inclusive))" At 59.24 change "SHAKE128(Transmitter's MAC address ¦ from the Sequence Number field to the last 24 of the fragment)" to "SHAKE128(transmitter's MAC address ¦¦ eBCS Info frame fragment fields from the Sequence Number field to the field before the FCS (inclusive))" At 60.26 change "Sign(The eBCS transmitter's private key, Transmitter's MAC address ¦¦ From 26 Timestamp field to the end of Data field) " to "Sign(transmitter's private key, transmitter's MAC address ¦¦ PKFA MPDU fields from the Timestamp field to the Data field (inclusive)) " At 61.16 change "Sign(The eBCS transmitter's private key, Transmitter's MAC address ¦ from the 16 Sequence Number field to the last field before the Frame Signature Length field in 17 the UL eBCS frame) " to "Sign(transmitter's private key, transmitter's MAC address ¦¦ UL eBCS frame fields from the Sequence Number field to the field before the Frame Signature Length field (inclusive)) " |  | CHAIR | [6 empty] | 2020-12-23 13:10 | CHAIR
1312 | Mark RISON | 252 | 1 | 12.100.2.1 |  |  | T | Y |  |  | 12.100.2.1 |  |  | Stephen McCann |  |  | I assume concatenation is intended not bitwise or | Change ¦ to ¦¦ in 12.100.2.1 (3x), 12.100.2.5 |  | CHAIR | [6 empty] | 2021-04-19 15:47 | CHAIR
1313 | Mark RISON | 252 | 1 | 12.100.2.3 | 60 | 14 | E | Y | 60 | 14 | 12.100.2.3 |  |  | Hitoshi Morioka |  |  | The field is called Data not Data (PDU) | Delete "(PDU)". Also in Figure 12-bc7 HCFA MPDU format |  | CHAIR | [6 empty] | 2020-12-23 13:10 | CHAIR
1314 | Mark RISON | 252 | 1 |  |  |  | E | Y | [5 empty] | Carol Ansley |  |  | Field names should start with uppercase | Fix "Data length" in Figure 12-bc7 HCFA MPDU format; " Time of Termination field " in 11.100.4; "Requested Time to Termination " in Figure 9-bc7 - eBCS Request Info subfield format |  | CHAIR | [6 empty] | 2020-12-30 11:07 | CHAIR
1315 | Mark RISON | 252 | 1 | 11.100.2.5 | 54 | 5 | T | Y | 54 | 5 | 11.100.2.5 |  |  | Hitoshi Morioka |  |  | 11.100.2.5 eBCS Info frame defragmentation seems to overlap 12.100.2.2 Authentication of an eBCS Info frame | As it says in the comment |  | CHAIR | [6 empty] | 2020-12-23 13:15 | CHAIR
1316 | Mark RISON | 252 | 1 | 11.100.2.5 | 54 | 13 | T | Y | 54 | 13 | 11.100.2.5 |  |  | Hitoshi Morioka |  |  | "Fragment Control field" -- there is no such field. More generally the description is loose | Change to "If an eBCS non-AP STA receives an eBCS Info frame with the Number Of Fragments subfield not equal to 0 and the Fragment Index equal to 0, the eBCS non-AP STA shall calculate the signature (see 12.100.2.1) and compare it with the Signature field. If the signature is different, the received fragment shall be discarded; otherwise, the eBCS non-AP STA shall cache the Sequence Number, Timestamp, Number Of Fragments and Fragment Hash Values fields. If the eBCS non-AP STA receives the subsequent fragments of the eBCS Info frame, it shall check the integrity of the fragments as follows: 1. Verify that the Sequence Number, Timestamp and Number Of Fragments fields are equal to those fields in the first fragment. If any values are different, the received fragment shall be discarded. 2. Calculate the hash value of the received fragment (see 12.100.2.1) and compare it with the corresponding hash value carried in the Fragment Hash Values field in the first fragment. If the hash value is different, the received fragment shall be discarded. 3. Cache the Content Information field(s) of the received fragment. If all the fragments are received, the eBCS non-AP STA shall concatenate them and process the defragmented eBCS Info frame as described in 11.100.2.3 (eBCS Info frame generation and usage)." |  | CHAIR | [6 empty] | 2020-12-23 13:15 | CHAIR
1417 | Michael Montemurro | 252 | 1 | 11.100.2.4 | 53 | 24 | T | Y | 53 | 24 | 11.100.2.4 |  |  | Hitoshi Morioka |  |  | If an eBCS Info frame is an Action frame, then it is a management frame. | Change "multiple MPDUs" to "multiple MMPDUs" or "multiple MPDUs or MMPDUs" |  | CHAIR | [6 empty] | 2020-12-23 13:49 | CHAIR
1308 | Mark RISON | 252 | 1 | 11.100.2.4 | 54 | 1 | T | Y | 54 | 1 | 11.100.2.4 |  |  | Hitoshi Morioka |  |  | Frames include FCSes | Add an FCS field to the end of each frame |  | CHAIR | [6 empty] | 2020-12-23 13:15 | CHAIR
1290 | Mark RISON | 252 | 1 | 11.100.2.2 | 52 | 6 | T | Y | 52 | 6 | 11.100.2.2 |  |  | Hitoshi Morioka |  |  | "the eBCS Capability element (9.4.2.300 E-BCS Parameters element)" -- OK, so what's this element called? But in any case this should be in the Beacon and Probe Response format tables in Clause 9, not duplicated here. Also "the next xxx time" is usually called the target time, and the units are in Clause 9 not here | Change the first two sentences of the subclause to say just one sentence "The eBCS Capability [or whatever it's called] element transmitted by the AP in Beacon and Probe Response frames indicates the target eBCS Info transmission time." |  | CHAIR | [6 empty] | 2020-12-23 13:49 | CHAIR
1642 | Yunsong Yang | 252 | 1 | 9.6.7.101 | 43 | 2 | T | Y | 43 | 2 | 9.6.7.101 |  |  | Hitoshi Morioka |  |  | Again, it would be nice to 1) clarify which authentication algorithm is being referred here, i.e., the one specified in Table 9-bc7 eBCS Info Authentication Algorithm subfield or in Table 9-bc8 eBCS Info frame Authentication Algorithm subfield; 2) add a "Length of Signature" column in the correct Authentication Algorithm Table (with modified Table Title and related text), to specify the length of the Signature field without requiring a reader to read the relevant standards. | As commended. |  | CHAIR |  | defer | CHAIR: 2021-05-04 17:04:19Z - Defer until Cls. 12 is discussed (see 11-21-0579-05-00bc-resolutions-for-clause-9). |  |  |  | 2021-05-04 17:04 | CHAIR
1279 | Mark RISON | 252 | 1 | C.3 | 73 | 35 | T | Y | 73 | 35 | C.3 | [5 empty] | "This is a control variable. 40 It is written by an external management entity or the SME. 41 Changes take effect as soon as practical in the implementation. 42 This attribute indicates the transmission rate of eBCS Info 43 frame. The first octet represents the PHY type. A value 0 44 indicates OFDM. A value 1 indicates HT. A value 2 indicates VHT. 45 A value 3 indicates HE. 46 The second octets represents transmission rate in unit of Mbps in 47 case of OFDM or MCS index in case of other PHY type. 48 The third octet represents bandwidth in unit of MHz in case of 49 VHT or RU tones in case of HE. For RU tones, a value 0 indicates 50 20-tone RU, a value 1 indicates 52-tone RU, a value 2 indicates 51 106-tone RU, a value 3 indicates 242-tone RU, a value 4 indicates 52 484-tone RU, a value 5 indicates 996-tone RU and a value 6 53 indicates 2x996-tone RU. For MHz, a value 0 represents 20 MHz, a 54 value 1 represents 40 MHz, a value 2 represents 80 MHz, a value 3 55 represents 80+80 MHz or 160 MHz. 56 The fourth octet represents NSS in case of VHT or HE." -- 1) Missing articles and formatting wonky 2) What about non-integer OFDM rates (for 5 and 10 MHz) 3) Not specified what third octet is for OFDM and HT 4) Not specified what fourth octet is for OFDM and HT 5) Not clear that/whether second octet includes NSS for HT 6) RU tones option makes little sense, as eBCS Info frames can be transmitted in SU PPDUs 7) There's (generally) only one PHY in a STA 8) b/s not bps | Change to "This is a control variable. It is written by the SME or external management entity. Changes take effect as soon as practical in the implementation. This attribute indicates the transmission rate of eBCS Info frames. The first octet indicates the PPDU type: 0 for OFDM, 1 for HT, 2 for VHT and 3 for HE. The second octet indicates the PHY rate in units of Mb/s for OFDM PPDUs (rounded down to the nearest integer if the rate is not an integer) and the MCS index for other PPDU types. The third octet indicates the bandwidth in units of MHz for HT, VHT and HE PPDUs and is set to 0 for other PPDU types. The fourth octet indicates the number of spatial streams for VHT and HE PPDUs and is set to 0 for other PPDU types (note that for HT PPDUs the number of spatial streams is part of the MCS index in the second octet)." |  | CHAIR | [6 empty] | 2020-12-23 12:56 | CHAIR
1280 | Mark RISON | 252 | 1 | C.3 | 73 | 35 | T | Y | 73 | 35 | C.3 | [5 empty] | "This is a control variable. 40 It is written by an external management entity or the SME. 41 Changes take effect as soon as practical in the implementation. 42 This attribute indicates the transmission rate of eBCS Info 43 frame. The first octet represents the PHY type. A value 0 44 indicates OFDM. A value 1 indicates HT. A value 2 indicates VHT. 45 A value 3 indicates HE. 46 The second octets represents transmission rate in unit of Mbps in 47 case of OFDM or MCS index in case of other PHY type. 48 The third octet represents bandwidth in unit of MHz in case of 49 VHT or RU tones in case of HE. For RU tones, a value 0 indicates 50 20-tone RU, a value 1 indicates 52-tone RU, a value 2 indicates 51 106-tone RU, a value 3 indicates 242-tone RU, a value 4 indicates 52 484-tone RU, a value 5 indicates 996-tone RU and a value 6 53 indicates 2x996-tone RU. For MHz, a value 0 represents 20 MHz, a 54 value 1 represents 40 MHz, a value 2 represents 80 MHz, a value 3 55 represents 80+80 MHz or 160 MHz. 56 The fourth octet represents NSS in case of VHT or HE." -- 1) Missing articles and formatting wonky 2) What about non-integer OFDM rates (for 5 and 10 MHz) 3) Not specified what third octet is for OFDM and HT 4) Not specified what fourth octet is for OFDM and HT 5) Not clear that/whether second octet includes NSS for HT 6) RU tones option makes little sense, as eBCS Info frames can be transmitted in SU PPDUs 7) There's (generally) only one PHY in a STA 8) b/s not bps | Change to "This is a control variable. It is written by the SME or external management entity. Changes take effect as soon as practical in the implementation. This attribute indicates the transmission rate of eBCS Info frames. The first octet indicates the PPDU type: 0 for OFDM, 1 for HT, 2 for VHT and 3 for HE. The second octet indicates the PHY rate in units of Mb/s for OFDM PPDUs (rounded down to the nearest integer if the rate is not an integer) and the MCS index for other PPDU types. The third octet indicates the bandwidth in units of MHz for HT, VHT and HE PPDUs and is set to 0 for other PPDU types. The fourth octet indicates the number of spatial streams for VHT and HE PPDUs and is set to 0 for other PPDU types (note that for HT PPDUs the number of spatial streams is part of the MCS index in the second octet)." and make similar changes for dot11eBCSDataTxRate |  | CHAIR | [6 empty] | 2020-12-23 12:56 | CHAIR
1284 | Mark RISON | 252 | 1 | 11.100.1 | 50 | 7 | T | Y | 50 | 7 | 11.100.1 |  |  | Hitoshi Morioka |  |  | "eBCS UL means broadcast from an eBCS non-AP 7 STA to eBCS APs." is confusing, since the actual target of the broadcast isn't those APs | Change to "eBCS UL means broadcast from an eBCS non-AP STA to eBCS APs, for subsequent delivery to a particular remote destination." |  | CHAIR | [6 empty] | 2020-12-23 13:49 | CHAIR
1285 | Mark RISON | 252 | 1 | 10.100.2.1 | 50 | 15 | E | Y | 50 | 15 | 10.100.2.1 |  |  | Carol Ansley |  |  | Spurious bullet | Delete it |  | CHAIR | [6 empty] | 2021-01-06 07:57 | CHAIR
1286 | Mark RISON | 252 | 1 | 10.100.2.1 | 51 | 1 | T | Y | 51 | 1 | 10.100.2.1 |  |  | Hitoshi Morioka |  |  | Figure 11-bc1 eBCS DL frame sequence for a non-AP STA without association shows an "eBCS Service Request" frame, but no such frame is defined | Delete that frame and the Response from Figures 11-bc1 and 11-bc2 |  | CHAIR | [6 empty] | 2020-12-23 13:49 | CHAIR
1287 | Mark RISON | 252 | 1 | 10.100.2.1 | 50 | 18 | E | Y | 50 | 18 | 10.100.2.1 |  |  | Hitoshi Morioka |  |  | The only difference between Figures 11-bc1 and 11-bc2 is the association and RSNA, but these are just normal parts of association | Delete Figure 11-bc1, add "(optional)" after Association in Figure 11-bc2 |  | CHAIR | [6 empty] | 2020-12-23 13:49 | CHAIR
1300 | Mark RISON | 252 | 1 | 11.100.2.3 | 53 | 7 | T | Y | 53 | 7 | 11.100.2.3 |  |  | Hitoshi Morioka |  |  | "If the integrity of the eBCS Info frame is verified, the eBCS non-AP STA processes each Content 6 Information according to the Authentication Algorithm. " is not using the right terms | Change to "If the integrity of the eBCS Info frame is verified, the eBCS non-AP STA shall process each Content Information field according to the authentication algorithm:" and in the following bullets change "non-AP STA" to "eBCS non-AP STA" |  | CHAIR | [6 empty] | 2020-12-23 13:49 | CHAIR
1289 | Mark RISON | 252 | 1 | 10.100.2.1 | 52 | 1 | T | Y | 52 | 1 | 10.100.2.1 |  |  | Hitoshi Morioka |  |  | Authentication (which might be needed for SAE etc., instead of the 4WH) is missing | Add an "Authentication (optional)" exchange before Association |  | CHAIR | [6 empty] | 2020-12-23 13:49 | CHAIR
1299 | Mark RISON | 252 | 1 | 11.100.2.3 | 53 | 4 | T | Y | 53 | 4 | 11.100.2.3 |  |  | Hitoshi Morioka |  |  | " if the Certificate of the AP is included in the 4 eBCS Info frame." is circuitous and Certificate has the wrong case | Change to " if the eBCS Info Authentication Algorithm subfield in the eBCS Info frame does not indicate None" |  | CHAIR | [6 empty] | 2020-12-23 13:49 | CHAIR
1291 | Mark RISON | 252 | 1 | 11.100.2.2 | 52 | 6 | T | Y | 52 | 6 | 11.100.2.2 |  |  | Hitoshi Morioka |  |  | " The eBCS Info frame is transmitted immediately after the indicated beacon. " -- it is not clear what "the indicated beacon" means, nor is it clear what it means in the context of Probe Response frames | Change to "An eBCS Info frame is transmitted immediately after the Beacon frame identified by the eBCS Capability element." |  | CHAIR | [6 empty] | 2020-12-23 13:49 | CHAIR
1292 | Mark RISON | 252 | 1 | 11.100.2.2 | 52 | 6 | T | Y | 52 | 6 | 11.100.2.2 |  |  | Hitoshi Morioka |  |  | " The eBCS Info frame is transmitted immediately after the indicated beacon. " -- does it really have to be immediately after, or can other group addressed traffic go out first? | Change to "An eBCS Info frame is transmitted among the set of group addressed frames transmitted immediately after the Beacon frame identified by the eBCS Capability element." |  | CHAIR | [6 empty] | 2020-12-23 13:49 | CHAIR
1293 | Mark RISON | 252 | 1 | 11.100.2.2 | 52 | 6 | T | Y | 52 | 6 | 11.100.2.2 |  |  | Hitoshi Morioka |  |  | If the element indicates a target time it's not a capability | As it says in the comment |  | CHAIR | [6 empty] | 2020-12-23 13:49 | CHAIR
1294 | Mark RISON | 252 | 1 | 11.100.2.3 | 52 | 10 | T | Y | 52 | 10 | 11.100.2.3 |  |  | Hitoshi Morioka |  |  | "The eBCS Info frame is transmitted periodically every dot11eBCSInfoInterval beacon periods. (For the 10 APs in a multiple BSSID set, only the AP corresponding to the eBCS DL enabled BSSID may transmit an 11 eBCS Info frame; other APs corresponding to eBCS DL disabled BSSIDs shall not transmit an eBCS Info 12 frame. " needs to be normative. Also the "may" seems wrong | Change to "An eBCS AP that is not in a multiple BSSID set shall transmit an eBCS Info frame every dot11eBCSInfoInterval beacon periods. In a multiple BSSID set, the AP corresponding to the eBCS DL enabled BSSID shall transmit an eBCS Info frame every dot11eBCSInfoInterval beacon periods; the other APs shall not transmit an eBCS Info frame." |  | CHAIR | [6 empty] | 2020-12-23 13:49 | CHAIR
1295 | Mark RISON | 252 | 1 | 11.100.2.3 | 52 | 14 | T | Y | 52 | 14 | 11.100.2.3 |  |  | Hitoshi Morioka |  |  | "The Sequence Number subfield is initialized to a random number at the time of starting an eBCS and 14 incremented by 1 for every new eBCS Info frame transmission. If the Sequence Number overflows, it is set 15 to 0. " needs to be normative. Also "new" is confusing. Also Clause 9 says it comes from dot11eBCSInfoSequence. Also missing "subfield" in second sentence | Change to "The Sequence Number subfield in the first eBCS Info frame (which is set from dot11eBCSInfoSequence) shall be set to a random number and shall be incremented by 1 for every subsequent eBCS Info frame transmission. If the field overflows, it shall be set to 0. " |  | CHAIR | [6 empty] | 2020-12-23 13:49 | CHAIR
1297 | Mark RISON | 252 | 1 | C.3 | 72 | 37 | T | Y | 72 | 37 | C.3 |  |  | Stephen McCann |  |  | Why is dot11eBCSInfoSequence read-write? It's only set by the AP (STA), not externally | Change to read-only |  | CHAIR | [6 empty] | 2021-04-19 15:47 | CHAIR
1332 | Mark RISON | 252 | 1 |  |  |  | E | Y | [5 empty] | Carol Ansley |  |  | "append additional information" is more frequently referred to as "embed". Only one term should be used | Change the 7 instances of "append" to refer to embedding metadata instead |  | CHAIR | [6 empty] | 2020-12-30 11:07 | CHAIR
1288 | Mark RISON | 252 | 1 | 10.100.2.1 | 52 | 1 | T | Y | 52 | 1 | 10.100.2.1 |  |  | Hitoshi Morioka |  |  | "RSNA" is vague | Change to "4-way handshake" |  | CHAIR | [6 empty] | 2020-12-23 13:49 | CHAIR
1381 | Mark RISON | 252 | 1 | 9.4.1.11 |  |  | T | Y |  |  | 9.4.1.11 |  |  | Xiaofei Wang |  |  | The eBCS category needs to be added to Table 9-51--Category values | As it says in the comment |  | CHAIR | [6 empty] | 2021-01-15 15:46 | CHAIR
1371 | Mark RISON | 252 | 1 |  |  |  | G | Y | [5 empty] | Carol Ansley |  |  | Not having bookmarks is a hindrance | Add bookmarks |  | CHAIR | [6 empty] | 2021-01-25 21:54 | CHAIR
1372 | Mark RISON | 252 | 1 |  |  |  | G | Y | [5 empty] | Carol Ansley |  |  | Having text interrupted by line numbers (when searching or copying) is a hindrance | Make sure that line numbers do not split text (this might be a Word bug as it doesn't seem to happen with Frame-generated drafts) |  | CHAIR | [6 empty] | 2021-01-25 21:54 | CHAIR
1373 | Mark RISON | 252 | 1 | B.4.37 | 70 |  | E | Y | 70 |  | B.4.37 |  |  | Carol Ansley |  |  | Spurious uppercasing | Change " Downlink Procedure " and "Uplink Procedure" to lowercase. Also "Termination Notice Procedure" and "Procedure" in "ANQP eBCS Procedure " and "Rate Control" in "Transmission Rate Control for eBCS " and "Request and Response Procedure" |  | CHAIR | [6 empty] | 2020-12-30 11:07 | CHAIR
1374 | Mark RISON | 252 | 1 | B.4.37 | 70 |  | T | Y | 70 |  | B.4.37 | [5 empty] | All these requirements are based on being CFAP OR CFSTAofAP but a STA is not required to be associated to an AP for EBCS | Use a more generic CF that will also cover unassociated STAs |  | CHAIR | [6 empty] | 2020-12-23 12:56 | CHAIR
1375 | Mark RISON | 252 | 1 | B.4.37 | 70 | 11 | T | Y | 70 | 11 | B.4.37 | [5 empty] | "eBCS frame authentication " is a misnomer for HLSA since at 58.11 it's described as "Higher layer source authentication (HLSA); no frame authentication" | As it says in the comment |  | CHAIR | [6 empty] | 2020-12-23 12:56 | CHAIR
1376 | Mark RISON | 252 | 1 | B.4.3 | 70 | 7 | T | Y | 70 | 7 | B.4.3 | [5 empty] | B.4.37 suggests only APs and their STAs can do EBCS | Change "O" to "CFAP OR CFSTAofAP:O". Then in B.4.37 change "(CFAP OR CFSTAofAP) AND CFEBCS" to just "CFEBCS" (3x) |  | CHAIR | [6 empty] | 2020-12-23 12:56 | CHAIR
1325 | Mark RISON | 252 | 1 |  |  |  | E | Y | [5 empty] | Carol Ansley |  |  | "forwarding service" often seems to be missing an article before | As it says in the comment |  | CHAIR | [6 empty] | 2020-12-30 11:07 | CHAIR
1378 | Mark RISON | 252 | 1 | C.3 | 73 | 19 | T | Y | 73 | 19 | C.3 |  |  | Stephen McCann |  |  | " the interval of a change to the eBCS 19 HCFA Key Change" seems corrupted | Change to " the interval between eBCS HCFA key changes" |  | CHAIR | [6 empty] | 2021-04-06 08:37 | CHAIR
1368 | Mark RISON | 252 | 1 | 11.100.5 | 57 | 24 | T | Y | 57 | 24 | 11.100.5 | [5 empty] | "The eBCS STA may negotiate the extension of the eBCS using the request method indicated in the request method in the eBCS Termination Info subfield" is not clear as to whether it may negotiate using other methods. Also "the request method indicated in the request method" is broken | Change to "The eBCS STA may negotiate the extension of the eBCS using the request method indicated in the Request Method subfield in the eBCS Termination Info subfield; it shall not use any other request method" |  | CHAIR | [6 empty] | 2020-12-23 12:56 | CHAIR
1382 | Mark RISON | 252 | 1 | 9.6.7.1 | 35 | 21 | T | Y | 35 | 21 | 9.6.7.1 |  |  | Xiaofei Wang |  |  | An eBCS Action frame is not a Public Action frame | Delete the eBCS Action row from the table |  | CHAIR | [6 empty] | 2021-01-15 15:46 | CHAIR
1409 | Michael Montemurro | 252 | 1 | 11.1 | 50 | 1 | T | Y | 50 | 1 | 11.1 |  |  | Hitoshi Morioka |  |  | Rgw The architecture for this feature is incomplete (making this draft really difficult to review). For eBCS procedures, some component of the MAC needs to manage these services and provide a protocol endpoint for setup, security and data transfer. Please define this component. | Define a logical component in the AP (and possibly the STA) that acts as the eBCS service instance. It would encapsulate the broadcast traffic streams in eBCS frames, maintain the state of eBCS broadcasts, and on the AP side, forward or receive frames from the broadcast source or destnation in the network. |  | CHAIR | [6 empty] | 2020-12-23 13:49 | CHAIR
1410 | Michael Montemurro | 252 | 1 | 11.100.1 | 50 | 6 | T | Y | 50 | 6 | 11.100.1 |  |  | Hitoshi Morioka |  |  | I assume "used for both directions" really means " used as a downlink service or an uplink service" | Change "used for both directions, downlink (eBCS DL) and uplink (eBCS UL). eBCS DL means broadcast from an eBCS AP to eBCS non-AP STAs" to "instantiated as a downlink (eBCS DL) or uplink (eBCS UL) service, where eBCS DL means broadcast from an eBCS AP to eBCS non-AP STAs" |  | CHAIR | [6 empty] | 2020-12-23 13:49 | CHAIR
1411 | Michael Montemurro | 252 | 1 | 11.100.1 | 50 | 6 | T | Y | 50 | 6 | 11.100.1 |  |  | Hitoshi Morioka |  |  | It would be nice to point to sub-clauses of 11.100 where this information can be found. | Add cross-references to sub-clauses for uplinkn and downlink procedures. |  | CHAIR | [6 empty] | 2020-12-23 13:49 | CHAIR
1412 | Michael Montemurro | 252 | 1 | 11.100.2 | 50 | 9 | T | Y | 50 | 9 | 11.100.2 |  |  | Hitoshi Morioka |  |  | Its not clear to me why eBCS DL procedures use data frames but eBCS UL procedures use action frames. Given that these frames originate and terminate at the AP and never are bridged to the LAN, it would make more sense to define an Action frame that could be used for either UL or DL. This would also make security protocols easier to define. | Define both uplink and downlink to use the eBCS frame (given that this information is proxied by an AP anyway. If the use of data frames is absolutely necessary, the 802.11 stnadard defines OCB operations which accomplish this task. |  | CHAIR | [6 empty] | 2020-12-23 13:49 | CHAIR
1413 | Michael Montemurro | 252 | 1 | 11.100.2.1 | 50 | 50 | T | Y | 50 | 50 | 11.100.2.1 |  |  | Hitoshi Morioka |  |  | Why is security (really the first time its mentioned) noted at the beginning of the section. What is an eBCS downlink service? Is there a component on the AP (or the LAN) that generates the frames? | Before describing the security options for eBCS DL, and a description of the high level requiremnts for settting up a eBCS DL transmission and then discuss authentication. Its not even clear which protocol endpoints establish security. |  | CHAIR | [6 empty] | 2020-12-23 13:49 | CHAIR
1277 | Mark RISON | 252 | 1 | 10.6.5.3 | 49 | 8 | E | Y | 49 | 8 | 10.6.5.3 |  |  | Hitoshi Morioka |  |  | ", otherwise 8 follow clause 10.6.5.4 (Rate selection for other group addressed Data and Management frames) and 9 10.6.5.6 (Rate selection for Data frames sent within an FMS stream). " 1) "Subclause" not "clause" 2) poor wording | Change to ". NOTE---For FMS and GCR see 10.6.5.6 (Rate selection for Data frames sent within an FMS stream) and 10.6.5.4 (Rate selection for other group addressed Data and Management frames) respectively." |  | CHAIR | [6 empty] | 2020-12-23 13:49 | CHAIR
1377 | Mark RISON | 252 | 1 | B.2.2 |  |  | E | Y |  |  | B.2.2 |  |  | Carol Ansley |  |  | EBCS abbreviations need to be added | As it says in the comment |  | CHAIR | [6 empty] | 2020-12-30 11:07 | CHAIR
1360 | Mark RISON | 252 | 1 | C.3 |  |  | E | Y |  |  | C.3 |  |  | Stephen McCann |  |  | Units should be in a UNITS line not in the description | Fix "in units of 100ms" and "in units of 10ms" and "in number of TBTTs" |  | CHAIR | [6 empty] | 2021-04-06 08:37 | CHAIR
1333 | Mark RISON | 252 | 1 |  |  |  | E | Y | [5 empty] | Carol Ansley |  |  | "set" is only when set by the subject; otherwise it's "equal" | Change "set" to "equal" at 55.18 |  | CHAIR | [6 empty] | 2020-12-30 11:07 | CHAIR
1339 | Mark RISON | 252 | 1 |  |  |  | E | Y | [5 empty] | Carol Ansley |  |  | Procedures are not uppercased | Change "eBCS Termination Notice Procedure" to "eBCS termination notice procedure" throughout. Change "eBCS Negotiation Procedure for Associated STAs " to "eBCS negotiation procedure for associated STAs " |  | CHAIR | [6 empty] | 2020-12-30 10:59 | CHAIR
1340 | Mark RISON | 252 | 1 | 11.100.4 | 56 | 24 | E | Y | 56 | 24 | 11.100.4 |  |  | Xiaofei Wang |  |  | "to request one or more of such eBCSs" should be just "to request these eBCSs" |  |  | CHAIR | [6 empty] | 2021-01-06 07:58 | CHAIR
1341 | Mark RISON | 252 | 1 | 11.100.4 | 56 | 21 | E | Y | 56 | 21 | 11.100.4 |  |  | Xiaofei Wang |  |  | "An eBCS STA may transmit an eBCS Request frame to its associated eBCS AP to request one or more 21 eBCSs provided by the eBCS AP." could be misread | Change to "To request one or more eBCSs provided by the eBCS AP an eBCS non-AP STA is associated with, the STA shall transmit an eBCS Request frame to the AP." |  | CHAIR | [6 empty] | 2021-01-06 07:58 | CHAIR
1342 | Mark RISON | 252 | 1 | 11.100.4 | 56 | 27 | T | Y | 56 | 27 | 11.100.4 |  |  | Xiaofei Wang |  |  | "in Time To Termination field included in the eBCS Request frame" -- no such field (and missing article) | Change to "in the Requested Time To Termination field included in the eBCS Request frame" |  | CHAIR | [6 empty] | 2021-01-06 07:58 | CHAIR
1343 | Mark RISON | 252 | 1 | 11.100.4 | 56 | 31 | T | Y | 56 | 31 | 11.100.4 |  |  | Xiaofei Wang |  |  | "eBCS service period information and the frequency of the eBCS service periods" sound like the same thing | Change to "eBCS service period information" |  | CHAIR | [6 empty] | 2021-01-06 07:58 | CHAIR
1353 | Mark RISON | 252 | 1 |  |  |  | E | Y | [8 empty] | We have three different ways of saying the same thing: "If the Sequence Number overflows, it is set to 0. ", "In case of overflow, it is reset to 0.", "packet transmission. When the STA has transmitted 2 32 - 1 frames, the value in the field wraps around and 7 starts from 0. " | Pick one form and use it consistently |  | CHAIR |  | submision required | CHAIR: 2021-01-25 21:54:52Z - status set to: submision required --- suggestion to discuss this in general in a call and then ask for a submission giving detailed editorial instructions. |  |  |  | 2021-01-25 21:56 | CHAIR
1370 | Mark RISON | 252 | 1 | 11.100.5 | 57 | 28 | T | Y | 57 | 28 | 11.100.5 |  |  | Xiaofei Wang |  |  | It is not clear what skipping means | Change to "An eBCS STA shall not transmit an eBCS Request frame [...]" |  | CHAIR |  |  | CHAIR: 2021-05-13 17:14:58Z - Suggested resolution discussed is: Accept. Note: The commenter is referring to the word "skip" in the cited sentence. Group is in general OK with it. Xiaofei wants to double check. Reassign CID to him. |  |  |  | 2021-05-13 17:15 | CHAIR
1359 | Mark RISON | 252 | 1 | C.3 |  |  | E | Y |  |  | C.3 |  |  | Stephen McCann |  |  | Units should be in a UNITS line not in the description | Delete " in number of ms" from the DESCRIPTION of dot11eBCSTerminationNoticeMinimumInterval and dot11eBCSTerminationNoticeMaximumInterval, and instead add a "UNITS "ms"" line to each MIB attribute |  | CHAIR | [6 empty] | 2021-04-06 08:37 | CHAIR
1369 | Mark RISON | 252 | 1 | 11.100.5 | 57 | 25 | E | Y | 57 | 25 | 11.100.5 | [5 empty] | The STA may do X "following the procedures defined in 11.100.4 (eBCS 25 Negotiation Procedure for Associated STAs) and 11.23.3.3.100 (Enhanced Broadcast Service Procedures). " is unclear as it might mean you need to do those other procedures and then following them you may do X | Change to "(see 11.100.4 (eBCS 25 Negotiation Procedure for Associated STAs) and 11.23.3.3.100 (Enhanced Broadcast Service Procedures))." |  | CHAIR | [6 empty] | 2020-12-23 12:56 | CHAIR
1361 | Mark RISON | 252 | 1 |  |  |  | E | Y | [5 empty] | Carol Ansley |  |  | Space between number and unit | Change "10ms" to "10 ms" and "100ms" to "100 ms" |  | CHAIR | [6 empty] | 2020-12-30 11:07 | CHAIR
1362 | Mark RISON | 252 | 1 |  |  |  | E | Y | [5 empty] | Carol Ansley |  |  | Plural missing | Change "one or more eBCS" to "one or more eBCSs" at 56.39. Change "The characteristics of HLSA depends" to "The characteristics of HLSA depend" at 58.16 |  | CHAIR | [6 empty] | 2020-12-30 11:07 | CHAIR
1363 | Mark RISON | 252 | 1 |  |  |  | T | Y | [8 empty] | "number of TBTTs" is confusing because it's a target transmission time, so not countable | Replace with "number of beacon intervals" throughout |  | CHAIR |  | discuss | CHAIR: 2021-01-25 22:03:46Z - status set to: discuss |  |  |  | 2021-01-25 22:04 | CHAIR
1364 | Mark RISON | 252 | 1 | 11.100.5 | 56 | 38 | E | Y | 56 | 38 | 11.100.5 |  |  | Xiaofei Wang |  |  | "An eBCS STA that is the broadcaster of one or more eBCSs shall start to transmit eBCS Termination 38 Notice frames if one or more eBCS that it is transmitting will terminate" -- first condition follows from second | Change to "An eBCS STA shall start to transmit eBCS Termination Notice frames if one or more eBCSs that it is transmitting will terminate" |  | CHAIR | [6 empty] | 2020-12-30 10:25 | CHAIR
1365 | Mark RISON | 252 | 1 | 11.100.5 | 57 | 5 | T | Y | 57 | 5 | 11.100.5 | [5 empty] | "The eBCS STA transmitting an eBCS Termination Notice frame indicates" should be normative | Change to "The eBCS STA transmitting an eBCS Termination Notice frame shall indicate" |  | CHAIR | [6 empty] | 2020-12-23 12:56 | CHAIR
1366 | Mark RISON | 252 | 1 |  |  |  | E | Y | [5 empty] | Carol Ansley |  |  | "UDP Port" should be "UDP port" when not part of a field etc. name | Fix at 45.16 (second instance), 46.4 (ditto), 46.13 (ditto) |  | CHAIR | [6 empty] | 2020-12-30 11:07 | CHAIR
1416 | Michael Montemurro | 252 | 1 | 11.100.2.3 | 50 | 11 | T | Y | 50 | 11 | 11.100.2.3 |  |  | Hitoshi Morioka |  |  | Its not entirely clear what this requirement means. Which fields need to be set in the eBCS info frame when mBSSID is enabled, the TA?, the BSSID? | Explain how the addressing works for a eBCS info frame and then describe what happens when mBSSID is enabled. |  | CHAIR | [6 empty] | 2020-12-23 13:49 | CHAIR
1358 | Mark RISON | 252 | 1 | 11.100.5 | 57 | 2 | T | Y | 57 | 2 | 11.100.5 |  |  | Stephen McCann |  |  | "with a period that is larger than 2 dot11eBCSTerminationNoticeMinimumInterval and smaller than 3 dot11eBCSTerminationNoticeMaximumInterval" -- the MIB descriptions say it can be equal | Change to "with a period between dot11eBCSTerminationNoticeMinimumInterval and dot11eBCSTerminationNoticeMaximumInterval" |  | CHAIR | [6 empty] | 2021-04-19 15:47 | CHAIR

## 2021-01-05 - approved
CID | Commenter | LB | Draft | Clause Number(C) | Page(C) | Line(C) | Type of Comment | Part of No Vote | Page | Line | Clause | Duplicate of CID | Resn Status | Assignee | Submission | Motion Number | Comment | Proposed Change | Resolution | Owning Ad-hoc | Comment Group | Ad-hoc Status | Ad-hoc Notes | Edit Status | Edit Notes | Edited in Draft | Last Updated | Last Updated By
1550 | Tomoko Adachi | 252 | 1 | 9 |  |  | E | Y |  |  | 9 |  | V | Marc Emmelmann | https://mentor.ieee.org/802.11/dcn/21/11-21-0030-01-00bc-discussion-of-cids-1550-1264-1254-and-1247.pptx | 87 | E-BCS Parameters element vs. eBCS Request element and eBCS Response element. Is there any reason to change the notation between them? | Change "E-BCS Parameters" to "eBCS Parameters" throughout the draft. | Revised: Editor to make the following global changes to the draft: Replace all incurrences of eBCS / E-BCS with EBCS (i.e. use all upper case letters in EBCS). Rearrange the word order from UL EBCS and DL EBCS to EBCS UL and EBCS DL correspondingly (i.e. start with EBCS and let UL or DL follow the acronym). Note to editor: The change towards all upper case letters also effects some MIB variables. Note to the commenter: The comment correctly address inconsistencies in the draft. To avoid confusion of when all upper-case letters (e.g. for frame and field names) are required vs. Using eBCS with a lower case e in plain text, EBCS should always be spelled in all upper case letters. A detailed discussion is included in: https://mentor.ieee.org/802.11/dcn/21/11-21-0030-01-00bc-discussion-of-cids-1550-1264-1254-and-1247.pptx | EDITOR | 2021-01-05 - approved | approved | CHAIR: 2020-12-30 11:13:00Z - status set to: discussion needed. Another comment also suggests to use EBCS (i.e. no lower case "e"). | I | EDITOR: 2021-03-24 13:52:10Z | 1,02 | 2021-03-24 13:52 | EDITOR
1446 | Robert Stacey | 252 | 1 | 6.3.201.3.2 | 22 | 8 | E | N | 22 | 8 | 6.3.201.3.2 |  | V | Marc Emmelmann | https://mentor.ieee.org/802.11/dcn/21/11-21-0030-01-00bc-discussion-of-cids-1550-1264-1254-and-1247.pptx | 87 | E-BCS vs eBCS vs EBCS | Choose one an apply consistently. I vote for EBCS (simple acronym that is easy to use throughout). | Revised: Editor to make the following global changes to the draft: Replace all incurrences of eBCS / E-BCS with EBCS (i.e. use all upper case letters in EBCS). Rearrange the word order from UL EBCS and DL EBCS to EBCS UL and EBCS DL correspondingly (i.e. start with EBCS and let UL or DL follow the acronym). Note to editor: The change towards all upper case letters also effects some MIB variables. Note to the commenter: The comment correctly address inconsistencies in the draft. To avoid confusion of when all upper-case letters (e.g. for frame and field names) are required vs. Using eBCS with a lower case e in plain text, EBCS should always be spelled in all upper case letters. A detailed discussion is included in: https://mentor.ieee.org/802.11/dcn/21/11-21-0030-01-00bc-discussion-of-cids-1550-1264-1254-and-1247.pptx | EDITOR | 2021-01-05 - approved | approved |  | I | EDITOR: 2021-03-24 13:52:32Z | 1,02 | 2021-03-24 13:53 | EDITOR
1264 | Mark RISON | 252 | 1 |  |  |  | E | Y |  |  |  |  | V | Marc Emmelmann | https://mentor.ieee.org/802.11/dcn/21/11-21-0030-01-00bc-discussion-of-cids-1550-1264-1254-and-1247.pptx | 87 | Sometimes it's "eBCS UL", sometimes it's "UL eBCS" | Change "eBCS UL" to "UL eBCS" throughout | Revised: Editor to make the following global changes to the draft: Replace all incurrences of eBCS / E-BCS with EBCS (i.e. use all upper case letters in EBCS). Rearrange the word order from UL EBCS and DL EBCS to EBCS UL and EBCS DL correspondingly (i.e. start with EBCS and let UL or DL follow the acronym). Note to editor: The change towards all upper case letters also effects some MIB variables. Note to the commenter: The comment correctly address inconsistencies in the draft. To avoid confusion of when all upper-case letters (e.g. for frame and field names) are required vs. Using eBCS with a lower case e in plain text, EBCS should always be spelled in all upper case letters. A detailed discussion is included in: https://mentor.ieee.org/802.11/dcn/21/11-21-0030-01-00bc-discussion-of-cids-1550-1264-1254-and-1247.pptx | EDITOR | 2021-01-05 - approved | approved | CHAIR: 2020-12-30 11:16:19Z - status set to: discussion needed | I | EDITOR: 2021-03-24 13:52:56Z | 1,02 | 2021-03-24 13:53 | EDITOR
1254 | Mark RISON | 252 | 1 |  |  |  | E | Y |  |  |  |  | V | Marc Emmelmann | https://mentor.ieee.org/802.11/dcn/21/11-21-0030-01-00bc-discussion-of-cids-1550-1264-1254-and-1247.pptx | 87 | E-BCS is eBCS everywhere else (but should be EBCS per another comment) | Change "E-BCS" to "EBCS" throughout | Revised: Editor to make the following global changes to the draft: Replace all incurrences of eBCS / E-BCS with EBCS (i.e. use all upper case letters in EBCS). Rearrange the word order from UL EBCS and DL EBCS to EBCS UL and EBCS DL correspondingly (i.e. start with EBCS and let UL or DL follow the acronym). Note to editor: The change towards all upper case letters also effects some MIB variables. Note to the commenter: The comment correctly address inconsistencies in the draft. To avoid confusion of when all upper-case letters (e.g. for frame and field names) are required vs. Using eBCS with a lower case e in plain text, EBCS should always be spelled in all upper case letters. A detailed discussion is included in: https://mentor.ieee.org/802.11/dcn/21/11-21-0030-01-00bc-discussion-of-cids-1550-1264-1254-and-1247.pptx | EDITOR | 2021-01-05 - approved | approved | CHAIR: 2020-12-30 11:14:06Z - status set to: discussion needed | I | EDITOR: 2021-03-24 13:53:35Z | 1,02 | 2021-03-24 13:54 | EDITOR
1247 | Mark RISON | 252 | 1 |  |  |  | E | Y |  |  |  |  | V | Marc Emmelmann | https://mentor.ieee.org/802.11/dcn/21/11-21-0030-01-00bc-discussion-of-cids-1550-1264-1254-and-1247.pptx | 87 | It's not clear why the "e" in "eBCS" should be lowercase | Change "eBCS" to "EBCS" throughout | Revised: Editor to make the following global changes to the draft: Replace all incurrences of eBCS / E-BCS with EBCS (i.e. use all upper case letters in EBCS). Rearrange the word order from UL EBCS and DL EBCS to EBCS UL and EBCS DL correspondingly (i.e. start with EBCS and let UL or DL follow the acronym). Note to editor: The change towards all upper case letters also effects some MIB variables. Note to the commenter: The comment correctly address inconsistencies in the draft. To avoid confusion of when all upper-case letters (e.g. for frame and field names) are required vs. Using eBCS with a lower case e in plain text, EBCS should always be spelled in all upper case letters. A detailed discussion is included in: https://mentor.ieee.org/802.11/dcn/21/11-21-0030-01-00bc-discussion-of-cids-1550-1264-1254-and-1247.pptx | EDITOR | 2021-01-05 - approved | approved | CHAIR: 2020-12-30 11:15:41Z - status set to: discussion needed | I | EDITOR: 2021-03-24 13:54:12Z | 1,02 | 2021-03-24 13:54 | EDITOR
1142 | Hitoshi Morioka | 252 | 1 | 9.4.2.300 | 24 | 2 | T | N | 24 | 2 | 9.4.2.300 |  | V | Marc Emmelmann | https://mentor.ieee.org/802.11/dcn/21/11-21-0030-01-00bc-discussion-of-cids-1550-1264-1254-and-1247.pptx | 87 | Why use "E-BCS" instead of "eBCS"? Terminology should be consistent. | Replace "E-BCS" with "eBCS". | Revised: Editor to make the following global changes to the draft: Replace all incurrences of eBCS / E-BCS with EBCS (i.e. use all upper case letters in EBCS). Rearrange the word order from UL EBCS and DL EBCS to EBCS UL and EBCS DL correspondingly (i.e. start with EBCS and let UL or DL follow the acronym). Note to editor: The change towards all upper case letters also effects some MIB variables. Note to the commenter: The comment correctly address inconsistencies in the draft. To avoid confusion of when all upper-case letters (e.g. for frame and field names) are required vs. Using eBCS with a lower case e in plain text, EBCS should always be spelled in all upper case letters. A detailed discussion is included in: https://mentor.ieee.org/802.11/dcn/21/11-21-0030-01-00bc-discussion-of-cids-1550-1264-1254-and-1247.pptx | EDITOR | 2021-01-05 - approved | approved |  | I | EDITOR: 2021-03-24 13:53:15Z | 1,02 | 2021-03-24 13:53 | EDITOR
1006 | Abhishek Patil | 252 | 1 | 9 |  |  | G | Y |  |  | 9 |  | V | Marc Emmelmann | https://mentor.ieee.org/802.11/dcn/21/11-21-0030-01-00bc-discussion-of-cids-1550-1264-1254-and-1247.pptx | 87 | Several field names, frame names start with a lower case (e.g., eBCS Info frame, eBCS Request frame etc). Per the IEEE style guide, a (sub)field name or a frame name cannot start with a lower case. | Rename all instances of frame and (sub)field names that start with a lower case. Suggest replacing eBCS xxx with E-BCS xxx or Enhanced Broadcast Service xxx. | Revised: Editor to make the following global changes to the draft: Replace all incurrences of eBCS / E-BCS with EBCS (i.e. use all upper case letters in EBCS). Rearrange the word order from UL EBCS and DL EBCS to EBCS UL and EBCS DL correspondingly (i.e. start with EBCS and let UL or DL follow the acronym). Note to editor: The change towards all upper case letters also effects some MIB variables. Note to the commenter: The comment correctly address inconsistencies in the draft. To avoid confusion of when all upper-case letters (e.g. for frame and field names) are required vs. Using eBCS with a lower case e in plain text, EBCS should always be spelled in all upper case letters. A detailed discussion is included in: https://mentor.ieee.org/802.11/dcn/21/11-21-0030-01-00bc-discussion-of-cids-1550-1264-1254-and-1247.pptx | EDITOR | 2021-01-05 - approved | approved |  | I | EDITOR: 2021-03-24 13:53:55Z | 1,02 | 2021-03-24 13:54 | EDITOR

## 2021-01-12 - approved
CID | Commenter | LB | Draft | Clause Number(C) | Page(C) | Line(C) | Type of Comment | Part of No Vote | Page | Line | Clause | Duplicate of CID | Resn Status | Assignee | Submission | Motion Number | Comment | Proposed Change | Resolution | Owning Ad-hoc | Comment Group | Ad-hoc Status | Ad-hoc Notes | Edit Status | Edit Notes | Edited in Draft | Last Updated | Last Updated By
1086 | Bahareh Sadeghi | 252 | 1 | 9.4.2.300.2 | 24 | 25 | E | N | 24 | 25 | 9.4.2.300.2 |  | V | Abhishek Patil |  | 88 | There is inconsistency in the name of "AP UL Control" field in figure 9.bc2 and the text and the caption of figure 9.bc3 | Make the naming of the field consistent. | REVISED (CHAIR: 2021-01-12 21:25:27Z) Revised The field name and figure title is fixed to be consistent with the description text. The field name is updated to say AP Control field since the contents of the field are not limited to UL only. TGbc editor please make changes as shown in https://mentor.ieee.org/802.11/dcn/21/11-21-0064-04-00bc-lb252-resolutions-for-cids-assigned-to-abhi-(part-1).doc tagged as 1086 | EDITOR | 2021-01-12 - approved | approved | CHAIR: 2021-01-12 21:25:37Z - status set to: ready for motion | I | EDITOR: 2021-03-24 14:05:55Z | 1,02 | 2021-03-24 14:06 | EDITOR
1256 | Mark RISON | 252 | 1 | 9.4.2.300.2 | 24 | 18 | E | Y | 24 | 18 | 9.4.2.300.2 |  | V | Abhishek Patil |  | 88 | "E-BCS AP Parameters for an AP STA " is duplicative. Also it's a field name | Delete the first "AP", add " field" after "Parameters" | Revised TGbc editor please change the title to: “EBCS Parameters Advertisement field for an AP” | EDITOR | 2021-01-12 - approved | approved |  | I | EDITOR: 2021-03-24 14:06:30Z | 1,02 | 2021-03-24 14:07 | EDITOR
1217 | Kazuto Yano | 252 | 1 | 9.4.5.100 | 31 | 8 | T | Y | 31 | 8 | 9.4.5.100 |  | V | Stephen McCann |  | 88 | Time to Termination subfield must be Time To (or to) Termination Present subfield. | Please check which subfield is to be referred here. | Revised: At page 31 line 8, change the text "The Time to Termination subfield is set" to "The Time To Termination Present subfield is set" A similar change needs to be made to the "Next Schedule subfield" at page 31 line 5. Change the 3rd subfield within Figure 9-bc15 to "Time To Termination Present" | EDITOR | 2021-01-12 - approved | approved |  | I | EDITOR: 2021-03-24 14:02:17Z- | 1,02 | 2021-03-24 14:02 | EDITOR
1216 | Kazuto Yano | 252 | 1 | 9.4.5.100 | 31 | 1 | E | N | 31 | 1 | 9.4.5.100 |  | V | Stephen McCann |  | 88 | Figures 9-bc15 includes Time "to" Termination subfield, however, its notation is different with the explanation of this subfields in the main text for Figure 9-bc11. | Please make consistent the notation of the subfield if this difference is not intentional. | Revised: At page 31 line 8, change the text "The Time to Termination subfield is set" to "The Time To Termination Present subfield is set" A similar change needs to be made to the "Next Schedule subfield" at page 31 line 5. Change the 3rd subfield within Figure 9-bc15 to "Time To Termination Present" | EDITOR | 2021-01-12 - approved | approved |  | I | EDITOR: 2021-03-24 14:02:52Z | 1,02 | 2021-03-24 14:03 | EDITOR
1212 | Kazuto Yano | 252 | 1 | 9.4.2.300.3 | 26 | 5 | E | N | 26 | 5 | 9.4.2.300.3 |  | V | Abhishek Patil |  | 88 | Figure 9-bc5 includes "No Forwarding without Embedding subfield". On the other hand, it is represented as "No Forwarding Without Embedding subfield" (i.e., "Without" begins with capital) in the main text. | Please make consistent the notation of the subfield. | REVISED (CHAIR: 2021-01-12 21:36:32Z) Revised Field name fixed to have without with upper case ‘w’. Consistent with 802.11 style guide. Further the name of the field is changed to ‘Do Not Relay Without Metadata Embedding’ based on discussion during the 11bc session on January 11th 2021 and AM1 session on January 12th 2021. TGbc editor please make global replacement of the field name “No Forwarding Without Embedding” with “Do Not Relay Without Metadata Embedding’”. Some of the changes are shown in https://mentor.ieee.org/802.11/dcn/21/11-21-0064-04-00bc-lb252-resolutions-for-cids-assigned-to-abhi-(part-1).doc tagged as 1212 | EDITOR | 2021-01-12 - approved | approved | CHAIR: 2021-01-12 21:36:42Z - status set to: ready for motion | I | EDITOR: 2021-03-24 14:03:25Z | 1,02 | 2021-03-24 14:04 | EDITOR
1200 | Jouni Malinen | 252 | 1 | 9.4.2.300.2 | 24 | 21 | T | Y | 24 | 21 | 9.4.2.300.2 |  | V | Abhishek Patil |  | 88 | E-BCS Parameters element is claimed to be extensible, but the optional field at the end of the E-BCS Parameters subfield in frames transmitted by an AP does not allow extensibility since the receiver cannot determine whether that optional subfield is present and as such, where a possible future extension would start. | Add an explicit indication for the presence of the Next eBCS Info frame subfield into the the AP Control field using one of the reserved bits. In Figure 9-bc3, add a new one bit subfield B5 "Next eBCS Info frame present" updating the Reserved subfield to B6..B7. At P25L19, replace "If the STA does not transmit eBCS Info frames, this subfield is not used" with "This subfield is present when the Next eBCS Info frame present subfield" is one; otherwise not present.. | REVISED (CHAIR: 2021-01-12 21:20:35Z) Revised Agree in principle with the comment. The AP Control field is updated to include a subfield (EBCS Info Frame Tx Countdown Present) that indicates whether the EBCS Info Frame Tx Countdown field is present or not. TGbc editor please make changes as shown in https://mentor.ieee.org/802.11/dcn/21/11-21-0064-04-00bc-lb252-resolutions-for-cids-assigned-to-abhi-(part-1).doc tagged as 1200 | EDITOR | 2021-01-12 - approved | approved | CHAIR: 2021-01-12 21:20:47Z - status set to: ready for motion | I | EDITOR: 2021-03-24 14:00:29Z | 1,02 | 2021-03-24 14:01 | EDITOR
1157 | Hitoshi Morioka | 252 | 1 | 9.6.7.101 | 38 | 2 | T | N | 38 | 2 | 9.6.7.101 |  | V | Hitoshi Morioka |  | 88 | Sequence number of eBCS Info frame should not be a MIB variable. | Replace "the current value of dot11eBCSInfoSequence" with "the current value of eBCS Info sequence number". Remove dot11eBCSInfoSequence from Annex C. | REVISED (CHAIR: 2021-01-12 21:05:04Z) Revised. Replace "the current value of dot11eBCSInfoSequence" with "the current value of EBCS Info sequence number". Remove dot11eBCSInfoSequence from Annex C. Editor to incorporate changes in https://mentor.ieee.org/802.11/dcn/21/11-21-0084-00-00bc-resolutions-for-clause-9-6-7-101.docx. | EDITOR | 2021-01-12 - approved | approved | CHAIR: 2021-01-12 21:05:20Z - status set to: ready for motion | I | EDITOR: 2021-03-24 14:12:22Z | 1,02 | 2021-03-24 14:12 | EDITOR
1127 | Hitoshi Morioka | 252 | 1 | 9.4.2.300.2 | 25 | 20 | T | Y | 25 | 20 | 9.4.2.300.2 |  | V | Abhishek Patil |  | 88 | Which value is used when eBCS Info frames are not transmitted? | The value for the commented case shuold be defined. | REVISED (CHAIR: 2021-01-12 21:33:32Z) Revised Agree with the comment that the description is not clear. Updated the paragraph on Next eBCS Info frame to clarify that the field is included in the element only if the AP transmits eBCS Info frames at regular intervals. TGbc editor please make changes as shown in https://mentor.ieee.org/802.11/dcn/21/11-21-0064-04-00bc-lb252-resolutions-for-cids-assigned-to-abhi-(part-1).doc tagged as 1127 | EDITOR | 2021-01-12 - approved | approved | CHAIR: 2021-01-12 21:33:42Z - status set to: ready for motion | I | EDITOR: 2021-03-24 14:03:52Z | 1,02 | 2021-03-24 14:04 | EDITOR
1395 | Michael Grigat | 252 | 1 | 9.4.5.100 | 30 | 20 | E | N | 30 | 20 | 9.4.5.100 |  | A | Stephen McCann |  | 88 | typo in "Figure 9-bc15a" | delete "a" | Accept | EDITOR | 2021-01-12 - approved | approved |  | I | EDITOR: 2021-03-24 14:05:12Z | 1,02 | 2021-03-24 14:05 | EDITOR
1090 | Bahareh Sadeghi | 252 | 1 | 9.4.5.100 | 31 | 18 | T | N | 31 | 18 | 9.4.5.100 |  | V | Stephen McCann |  | 88 | the description of "Association Required" subfield is missing. | Please add the description of "Association Required" subfield. | Revised: At page 31 line 18, add the following paragraph "A value of 1 in the Association Required subfield indicates that association is required to receive the EBCS traffic stream identified by the content ID contained in the Content ID subfield. A value of 0 indicates that association is not required to receive the EBCS traffic stream identified by the content ID contained in the Content ID subfield." | EDITOR | 2021-01-12 - approved | approved |  | I | EDITOR: 2021-03-24 14:05:32Z | 1,02 | 2021-03-24 14:06 | EDITOR
1263 | Mark RISON | 252 | 1 | 9.4.2.300.1 | 24 | 7 | E | Y | 24 | 7 | 9.4.2.300.1 |  | V | Abhishek Patil |  | 88 | "An eBCS non-AP STA advertises the E-BCS Parameters element in an UL eBCS frame if it intends for an 7 AP to append additional information to the packet before forwarding it to a remote destination. Otherwise, 8 an eBCS non-AP STA does not include this element in the eBCS UL frame. " -- this is behaviour not format. Also "UL eBCS" v "eBCS UL" | Delete this para | REVISED (CHAIR: 2021-01-12 21:21:52Z) Revised Agree in principle with the comment. The paragraph is simplified to say that the element is optionally carried in the UL eBCS frame with a reference to clause 11 which provides details on the behavioral aspect. TGbc editor please make changes as shown in https://mentor.ieee.org/802.11/dcn/21/11-21-0064-04-00bc-lb252-resolutions-for-cids-assigned-to-abhi-(part-1).doc tagged as 1263 | EDITOR | 2021-01-12 - approved | approved | CHAIR: 2021-01-12 21:22:04Z - status set to: ready for motion | I | EDITOR: 2021-03-24 14:01:34Z | 1,02 | 2021-03-24 14:02 | EDITOR
1064 | Antonio DeLaOlivaDelgado | 252 | 1 | 9.4.2.300.3 | 25 | 21 | T | Y | 25 | 21 | 9.4.2.300.3 |  | V | Abhishek Patil |  | 88 | Wrong title of section, "eBCS Capabilities for a non-AP STA", it should be "eBCS Parameters for a non-AP STA" | As the comment indicate | REVISED (CHAIR: 2021-01-12 21:34:39Z) Revised TGbc editor, please update the subclause title as: “EBCS Parameters Advertisement field for a non-AP STA” | EDITOR | 2021-01-12 - approved | approved | CHAIR: 2021-01-12 21:34:48Z - status set to: ready for motion | I | EDITOR: 2021-03-24 14:08:32Z | 1,02 | 2021-03-24 14:09 | EDITOR
1062 | Antonio DeLaOlivaDelgado | 252 | 1 | 9.4.2.300.2 | 24 | 18 | T | Y | 24 | 18 | 9.4.2.300.2 |  | V | Abhishek Patil |  | 88 | The title of thr section is "E-BCS AP Parameters for an AP STA", there are no E-BCS AP Parameters. I suggest changing this title to "E-BCS Parameters transmitted by an AP STA" | As the comment indicate | Revised TGbc editor please change the title to: “EBCS Parameters Advertisement field for an AP” | EDITOR | 2021-01-12 - approved | approved |  | I | EDITOR: 2021-03-24 14:06:51Z | 1,02 | 2021-03-24 14:07 | EDITOR
1053 | Alfred Asterjadhi | 252 | 1 | 9.6.7.101 | 37 | 25 | T | Y | 37 | 25 | 9.6.7.101 |  | J | Hitoshi Morioka |  | 88 | Action frames already have a sequence number and a fragment number. What is the reason for another protocol for thse two functionalities? Please remove these fields. | As in comment. | REJECTED (CHAIR: 2021-01-12 21:03:40Z) Reject. EBCS AP required to cache the Sequence Number to make authentication information for MPDUs. The Sequence Number of the MAC header is assigned in MAC layer. It is not good to treat EBCS Info frame separately. It is better to assign another Sequence Number for this purpose. Additionaly EBCS receivers require to detect loss of EBCS Info frame to authenticate EBCS Data frames correctly. The Sequence Number in MAC header is not applicable to this function. EBCS Info frame uses special fragmentation procedure to guarantee origin authenticity. The Fragment Number in MAC header is not applicable to this purpose. | EDITOR | 2021-01-12 - approved | approved | CHAIR: 2021-01-12 21:03:53Z - status set to: ready for motion | N |  |  | 2021-03-24 14:12 | EDITOR
1007 | Abhishek Patil | 252 | 1 | 9.4.2.300.1 | 24 | 5 | T | Y | 24 | 5 | 9.4.2.300.1 |  | V | Abhishek Patil |  | 88 | An eBCS AP may support only the UL broadcast (forwarding service), or only the DL broadcast service or both. The E-BCS Parameter element is common to both and has fields that carry attributes for each case. Hence, the support for forwarding service should not be tied to the inclusion of the element in the Beacon or Probe Response frame. | Make AP UL Control as an optional field and add a description as follow: "An eBCS AP declares support for forwarding service and provides capabilities related to that forwarding service by including the AP UL Control field in E-BCS Parameters element." In addition, replace the cited paragraph with the following: "An eBCS AP includes the E-BCS Parameters element in Beacon and Probe Response frames it transmits if it support forwarding service or transmits eBCS Info frames at period intervals. Otherwise this element is not included in the Beacon and Probe Response frame.". | REVISED (CHAIR: 2021-01-12 21:20:01Z) Revised Agree in principle with the comment. The sentence is revised to clarify that an eBCS AP advertises its capabilities by including this element in the Beacon and Probe Response frame. The AP Control field is updated to include bit that indicates whether the Next EBCS Info frame field is present or not. TGbc editor please make changes as shown in https://mentor.ieee.org/802.11/dcn/21/11-21-0064-04-00bc-lb252-resolutions-for-cids-assigned-to-abhi-(part-1).doc tagged as 1007 | EDITOR | 2021-01-12 - approved | approved | CHAIR: 2021-01-12 21:20:10Z - status set to: ready for motion | I | EDITOR: 2021-03-24 14:00:09Z | 1,02 | 2021-03-24 14:00 | EDITOR
1405 | Michael Montemurro | 252 | 1 | 9.4.2.300.2 | 24 | 24 | T | Y | 24 | 24 | 9.4.2.300.2 |  | A | Abhishek Patil |  | 88 | An AP STA is really just an AP | Change "AP STA" to "AP" | ACCEPTED (CHAIR: 2021-01-12 21:23:03Z) | EDITOR | 2021-01-12 - approved | approved | CHAIR: 2021-01-12 21:23:07Z - status set to: ready for motion | I | EDITOR: 2021-03-24 14:10:19Z | 1,02 | 2021-03-24 14:10 | EDITOR
1404 | Michael Montemurro | 252 | 1 | 9.4.2.300.1 | 24 | 12 | T | Y | 24 | 12 | 9.4.2.300.1 |  | V | Abhishek Patil |  | 88 | Using an element and a field with the same name can get very confusing. Consider changing the name of one or the other to distinguish between the two. | Change "E-BCS Parameters" field to "E-BCS Info" field, and propagate through the remainder of the document. | REVISED (CHAIR: 2021-01-12 21:22:31Z) Revised Agree with the comment. The name E-BCS Info may create confusion with eBCS Info frame. Therefore, the field name is renamed to EBCS Parameter Advertisement field. TGbc editor please make global replacement of the field name E-BCS Parameters to EBCS Parameter Advertisement field. Some of the changes are shown in https://mentor.ieee.org/802.11/dcn/21/11-21-0064-04-00bc-lb252-resolutions-for-cids-assigned-to-abhi-(part-1).doc tagged as 1404. | EDITOR | 2021-01-12 - approved | approved | CHAIR: 2021-01-12 21:22:42Z - status set to: ready for motion | I | EDITOR: 2021-03-24 13:55:27Z | 1,02 | 2021-03-24 13:56 | EDITOR
1403 | Michael Montemurro | 252 | 1 | 9.4.2.300.1 | 24 | 7 | T | Y | 24 | 7 | 9.4.2.300.1 |  | V | Abhishek Patil |  | 88 | It looks as if E-BCS Parameters element is an optional element. If it is, it would be good to state it more directly. | Change "An eBCS non-AP STA advertises the E-BCS Parameters element in an UL eBCS frame if it intends for an AP to append additional information to the packet before forwarding it to a remote destination. Otherwise, an eBCS non-AP STA does not include this element in the eBCS UL frame" to "An eBCS non-AP STA optionally includes the E-BCS Parameters element in a UL eBCS frame to provide additional information to the eBCS AP. The eBCS AP forwards the additional information with the payload of the received frame to the remote destination. | REVISED (CHAIR: 2021-01-12 21:21:12Z) Revised Agree in principle with the comment. The paragraph is updated to clarify that the element is optionally carried in the UL eBCS frame TGbc editor please make changes as shown in https://mentor.ieee.org/802.11/dcn/21/11-21-0064-04-00bc-lb252-resolutions-for-cids-assigned-to-abhi-(part-1).doc tagged as 1403 | EDITOR | 2021-01-12 - approved | approved |  | I | EDITOR: 2021-03-24 13:55:44Z | 1,02 | 2021-03-24 13:56 | EDITOR
1402 | Michael Montemurro | 252 | 1 | 9.4.2.300.1 | 5 | 5 | T | Y | 5 | 5 | 9.4.2.300.1 |  | V | Abhishek Patil |  | 88 | An AP advertises informaiton as opposed to declaring information in IEEE 802.11 protocols. | Change "declares" to "advertises" | REVISED (CHAIR: 2021-01-12 21:18:25Z) Revised Agree with the comment. The sentence is revised to clarify that an eBCS AP advertises its capabilities by including this element in the Beacon and Probe Response frame. TGbc editor please make changes as shown in https://mentor.ieee.org/802.11/dcn/21/11-21-0064-04-00bc-lb252-resolutions-for-cids-assigned-to-abhi-(part-1).doc tagged as 1402 | EDITOR | 2021-01-12 - approved | approved | CHAIR: 2021-01-12 21:18:35Z - status set to: ready for motion | I | EDITOR: 2021-03-24 13:54:57Z | 1,02 | 2021-03-24 13:55 | EDITOR
1112 | Fumihide Goto | 252 | 1 | 9.42.300.2 | 25 | 3 | E | N | 25 | 3 | 9.42.300.2 |  | V | Abhishek Patil |  | 88 | "AP Control field format" should be "AP UL Control field format" | as comment | REVISED (CHAIR: 2021-01-12 21:31:50Z) Revised The field name and the title reference to the figure in the description text is updated to remove the term ‘UL’ since the contents of the field are not limited to UL only. TGbc editor please make changes as shown in https://mentor.ieee.org/802.11/dcn/21/11-21-0064-04-00bc-lb252-resolutions-for-cids-assigned-to-abhi-(part-1).doc tagged as 1112 | EDITOR | 2021-01-12 - approved | approved | CHAIR: 2021-01-12 21:31:59Z - status set to: ready for motion | I | EDITOR: 2021-03-24 13:59:02Z | 1,02 | 2021-03-24 13:59 | EDITOR
1484 | Stephen McCann | 252 | 1 | 9.4.2.300.2 | 21 | 25 | E | N | 21 | 25 | 9.4.2.300.2 |  | A | Abhishek Patil |  | 88 | Figure 9-bc2 has a "AP UL Control" field which is not defined. | Change the field "AP UL Control" in Figure 9-bc2 to "AP Control". The same change needs to be made on P24L25 | Accept | EDITOR | 2021-01-12 - approved | approved |  | I | EDITOR: 2021-03-24 14:13:27Z |  | 2021-03-24 19:49 | EDITOR
1596 | Xiaofei Wang | 252 | 1 | 9.4.2.300.2 | 24 | 25 | T | N | 24 | 25 | 9.4.2.300.2 |  | V | Abhishek Patil |  | 88 | "AP Control" should be "AP UL Control subfield" | as in comment | REVISED (CHAIR: 2021-01-12 21:30:15Z) Revised The field name and the title reference to the figure in the description text is updated to remove the term ‘UL’ since the contents of the field are not limited to UL only. TGbc editor please make changes as shown in https://mentor.ieee.org/802.11/dcn/21/11-21-0064-04-00bc-lb252-resolutions-for-cids-assigned-to-abhi-(part-1).doc tagged as 1596 | EDITOR | 2021-01-12 - approved | approved | CHAIR: 2021-01-12 21:30:27Z - status set to: ready for motion | I | EDITOR: 2021-03-24 14:07:29Z | 1,02 | 2021-03-24 14:08 | EDITOR
1594 | Xiaofei Wang | 252 | 1 | 9.4.2.300.2 | 24 | 18 | T | N | 24 | 18 | 9.4.2.300.2 |  | V | Abhishek Patil |  | 88 | the title "E-BCS AP Parameters for an AP STA" is a bit confusing. | change "E-BCS AP Parameters for an AP STA" into "EBCS Parameters when transmitted by an AP". | Revised TGbc editor please change the title to: “EBCS Parameters Advertisement field for an AP” | EDITOR | 2021-01-12 - approved | approved |  | I | EDITOR: 2021-03-24 14:07:44Z | 1,02 | 2021-03-24 14:08 | EDITOR
1555 | Tomoko Adachi | 252 | 1 | 9.4.2.300.3 | 26 | 12 | T | Y | 26 | 12 | 9.4.2.300.3 |  | V | Abhishek Patil |  | 88 | Can't the eBCS non-AP STA know prior to sending the eBCS Capabilities to the eBCS AP whether the AP can append metadata by checking the Metadata Embedding Supported subfield sent from the AP? Then, why is this Metadata Embedding Requested subfield needed? | Revisit the need of the Metadata Embedding Requested subfield. | REVISED (CHAIR: 2021-01-12 21:37:39Z) Revised The relay service provided by EBCS is best effort. An eBCS non-AP STA can broadcast an UL eBCS frame in unassociated state without monitoring the wireless medium (WM). Therefore, it is possible that a non-AP STA transmits a frame without discovering AP(s) that support forwarding. Non-AP STA with sufficient power/capability could monitor the medium to make an informed decision on when to transmit an UL eBCS frame. This field would be useful for the case where a non-AP STA decides to scan the medium to discover suitable APs. A NOTE is added to clarify this. TGbc editor please make changes as shown in https://mentor.ieee.org/802.11/dcn/21/11-21-0064-04-00bc-lb252-resolutions-for-cids-assigned-to-abhi-(part-1).doc tagged as 1272 | EDITOR | 2021-01-12 - approved | approved | CHAIR: 2021-01-12 21:37:49Z - status set to: ready for motion | I | EDITOR: 2021-03-24 14:09:31Z | 1,02 | 2021-03-24 14:10 | EDITOR
1553 | Tomoko Adachi | 252 | 1 | 9.4.2.300.2 | 25 | 3 | E | Y | 25 | 3 | 9.4.2.300.2 |  | V | Abhishek Patil |  | 88 | The figure title should be corrected to "Figure 9-bc3 - AP UL Control field format" following Figure 9-bc2. | As in comment. | REVISED (CHAIR: 2021-01-12 21:29:38Z) Revised The field name and the title reference to the figure in the description text is updated to remove the term ‘UL’ since the contents of the field are not limited to UL only. TGbc editor please make changes as shown in https://mentor.ieee.org/802.11/dcn/21/11-21-0064-04-00bc-lb252-resolutions-for-cids-assigned-to-abhi-(part-1).doc tagged as 1553 | EDITOR | 2021-01-12 - approved | approved | CHAIR: 2021-01-12 21:29:47Z - status set to: ready for motion | I | EDITOR: 2021-03-24 14:08:54Z | 1,02 | 2021-03-24 14:09 | EDITOR
1552 | Tomoko Adachi | 252 | 1 | 9.4.2.300.2 | 24 | 25 | E | Y | 24 | 25 | 9.4.2.300.2 |  | V | Abhishek Patil |  | 88 | "The format of AP Control is shown in Figure 9-bc3 (AP UL Control field format)." The "AP Control" should be "AP UL Control" following Figure 9-bc2. | As in comment. | REVISED (CHAIR: 2021-01-12 21:28:32Z) Revised The field name in the figure is updated to remove the term ‘UL’ since the contents of the field are not limited to UL only. TGbc editor please make changes as shown in https://mentor.ieee.org/802.11/dcn/21/11-21-0064-04-00bc-lb252-resolutions-for-cids-assigned-to-abhi-(part-1).doc tagged as 1552 | EDITOR | 2021-01-12 - approved | approved | CHAIR: 2021-01-12 21:28:42Z - status set to: ready for motion | I | EDITOR: 2021-03-24 14:09:09Z | 1,02 | 2021-03-24 14:09 | EDITOR
1526 | Stephen McCann | 252 | 1 | 9.6.7.101 | 37 | 26 | T | N | 37 | 26 | 9.6.7.101 |  | J | Hitoshi Morioka |  | 88 | The eBCS Info frame is rather difficult to understand as it has many subfields. I'm concerned that with several "Content Information subfields", each of which has several "Instant Authenticators" this could become a very large frame. | It would be useful to know how many "Content Informartion" subfields can be support within an eBCS Info frame. | REJECTED (CHAIR: 2021-01-12 21:04:25Z) Reject. Each Content Information is variable length. The maximum length of MMPDU is defined in the Table 9-25 in the baseline. EBCS Info frame can be fragmented up to 8 fragments. An EBCS Info frame can contain as many as the protocol allows. | EDITOR | 2021-01-12 - approved | approved | CHAIR: 2021-01-12 21:04:37Z - status set to: ready for motion | N |  |  | 2021-03-24 14:14 | EDITOR
1511 | Stephen McCann | 252 | 1 | 9.4.5.100 | 31 | 19 | T | N | 31 | 19 | 9.4.5.100 |  | V | Stephen McCann |  | 88 | The request method should not solicit any tranmission. The text needs to be re-written. | Change the cited sentence to: "The Request Method subfield indicates the method to request the transmission of an eBCS identified...." | Revised: Change the cited sentence to "The Request Method subfield indicates the method to request the transmission of an EBCS traffic stream identified by the content ID contained in the Content ID subfield." | EDITOR | 2021-01-12 - approved | approved |  | I | EDITOR: 2021-03-24 14:12:48Z | 1,02 | 2021-03-24 14:13 | EDITOR
1497 | Stephen McCann | 252 | 1 | 9.4.5.100 | 31 | 1 | T | Y | 31 | 1 | 9.4.5.100 |  | V | Stephen McCann |  | 88 | There is no description of the "Association Required" sub-field below Figure 9-bc15. | Either add some descriptive text about the "Association Required" sub-field or remove it from the figure. There is a description on P44L9 which may be suitable. | Revised: At page 31 line 18, add the following paragraph "A value of 1 in the Association Required subfield indicates that association is required to receive the EBCS traffic stream identified by the content ID contained in the Content ID subfield. A value of 0 indicates that association is not required to receive the EBCS traffic stream identified by the content ID contained in the Content ID subfield." | EDITOR | 2021-01-12 - approved | approved |  | I | EDITOR: 2021-03-24 14:13:04Z | 1,02 | 2021-03-24 14:13 | EDITOR
1257 | Mark RISON | 252 | 1 | 9.4.2.300.3 | 25 | 21 | T | Y | 25 | 21 | 9.4.2.300.3 |  | V | Abhishek Patil |  | 88 | " eBCS Capabilities for a non-AP STA " is not what this subclause is about | Change to "EBCS Parameters field for a non-AP STA" | REVISED (CHAIR: 2021-01-12 21:35:26Z) Revised TGbc editor, please update the subclause title as : “EBCS Parameters Advertisement field for a non-AP STA” | EDITOR | 2021-01-12 - approved | approved | CHAIR: 2021-01-12 21:35:36Z - status set to: ready for motion | I | EDITOR: 2021-03-24 14:08:11Z | 1,02 | 2021-03-24 14:08 | EDITOR
1485 | Stephen McCann | 252 | 1 | 9.4.2.300.2 | 21 | 25 | T | N | 21 | 25 | 9.4.2.300.2 |  | V | Abhishek Patil |  | 88 | The "Next eBCS Info frame" is an interval to the next frame and this is not obvious from the sub-field name | Change the field "Next eBCS Info frame" to "eBCS Info frame interval" | REVISED (CHAIR: 2021-01-12 21:34:06Z) Revised Agree with the comment. The field name is changed to EBCS Info Frame Tx Countdown. TGbc editor please make global replacement for field name ‘Next eBCS Info frame’ to ‘EBCS Info Frame Tx Countdown’. Some of the changes are shown in https://mentor.ieee.org/802.11/dcn/21/11-21-0064-04-00bc-lb252-resolutions-for-cids-assigned-to-abhi-(part-1).doc tagged as 1485 | EDITOR | 2021-01-12 - approved | approved | CHAIR: 2021-01-12 21:34:14Z - status set to: ready for motion | I | EDITOR: 2021-03-24 14:07:11Z | 1,02 | 2021-03-24 14:07 | EDITOR
1262 | Mark RISON | 252 | 1 | 9.4.2.300.1 | 24 | 5 | T | Y | 24 | 5 | 9.4.2.300.1 |  | V | Abhishek Patil |  | 88 | "An eBCS AP declares support for forwarding service and capabilities related to that forwarding service by 5 including the E-BCS Parameters element in Beacon and Probe Response frames it transmits. " -- the next subclause suggests it does other stuff with the element too (and even if not it's a candidate for spec rot), and the second half is duplicative of the MMPDU content tables above (except that this sentence suggest the inclusion is conditional while the tables say it's always included) | Delete this sentence | REVISED (CHAIR: 2021-01-12 21:19:14Z) Revised The sentence is revised to clarify that this element is always included in the Beacon and Probe Response frame transmitted by an eBCS AP and provides the capabilities of the transmitting AP. TGbc editor please make changes as shown in https://mentor.ieee.org/802.11/dcn/21/11-21-0064-04-00bc-lb252-resolutions-for-cids-assigned-to-abhi-(part-1).doc tagged as 1262 | EDITOR | 2021-01-12 - approved | approved | CHAIR: 2021-01-12 21:19:24Z - status set to: ready for motion | I | EDITOR: 2021-03-24 14:06:09Z | 1,02 | 2021-03-24 14:06 | EDITOR
1479 | Stephen McCann | 252 | 1 | 9.4.2.300.3 | 26 | 1 | T | N | 26 | 1 | 9.4.2.300.3 |  | V | Abhishek Patil |  | 88 | Figure 9-bc4 is redundant and should be removed. Figure 9-bc5 is adequate to define the sub-field format. | Remove figure 9-bc4 and change references to Figure 9-bc4 in the text to Figure 9-bc5 | REVISED (CHAIR: 2021-01-12 21:35:58Z) Revised Figure 9-bc4 is removed and title and number for the subsequent figure is updated as “9-bc4 - Format of EBCS Parameters Advertisement field for a non-AP STA” TGbc editor please make changes as shown in https://mentor.ieee.org/802.11/dcn/21/11-21-0064-04-00bc-lb252-resolutions-for-cids-assigned-to-abhi-(part-1).doc tagged as 1479 | EDITOR | 2021-01-12 - approved | approved | CHAIR: 2021-01-12 21:36:09Z - status set to: ready for motion | I | EDITOR: 2021-03-24 14:09:51Z | 1,02 | 2021-03-24 14:10 | EDITOR
1477 | Stephen McCann | 252 | 1 | 9.4.2.300.2 | 24 | 18 | T | N | 24 | 18 | 9.4.2.300.2 |  | V | Abhishek Patil |  | 88 | The title does not need to mention AP STA, as AP is a recognised term | Change the clause title to "eBCS AP Parameters for an AP" | Revised TGbc editor please change the title to: “EBCS Parameters Advertisement field for an AP” | EDITOR | 2021-01-12 - approved | approved |  | I | EDITOR: 2021-03-24 14:10:05Z | 1,02 | 2021-03-24 14:10 | EDITOR
1439 | Osama Aboulmagd | 252 | 1 | 9.4.2.300.2 | 25 | 3 | E | Y | 25 | 3 | 9.4.2.300.2 |  | V | Abhishek Patil |  | 88 | Figure 9-bc3 - AP Control field format. It should be AP UL Control field format | As in comment | REVISED (CHAIR: 2021-01-12 21:31:05Z) Revised The field name and the title reference to the figure in the description text is updated to remove the term ‘UL’ since the contents of the field are not limited to UL only. TGbc editor please make changes as shown in https://mentor.ieee.org/802.11/dcn/21/11-21-0064-04-00bc-lb252-resolutions-for-cids-assigned-to-abhi-(part-1).doc tagged as 1439 | EDITOR | 2021-01-12 - approved | approved | CHAIR: 2021-01-12 21:31:15Z - status set to: ready for motion | I | EDITOR: 2021-03-24 14:14:15Z | 1,02 | 2021-03-24 14:14 | EDITOR
1304 | Mark RISON | 252 | 1 | 9.6.7.101 | 37 | 22 | T | Y | 37 | 22 | 9.6.7.101 |  | V | Hitoshi Morioka |  | 88 | This frame format does not account for fragmentation | Add a Fragment Hash Values field after the Certificate field, of variable length. Add a description "The Fragment Hash Values field is only present if the Number Of Fragments subfield N is nonzero. It contains a sequence of N 16-octet Fragment Hash Value subfields." At the end of the last para of the subclause add "The Signature field is not present if the Fragment Index subfield is nonzero." | REVISED (CHAIR: 2021-01-12 21:02:04Z) Revised. Agree with the comment. The Fragment Hash Values field is inserted in Figure 9-bc27. The proposed texts are added. Editor to incorporate changes in https://mentor.ieee.org/802.11/dcn/21/11-21-0084-00-00bc-resolutions-for-clause-9-6-7-101.docx. | EDITOR | 2021-01-12 - approved | approved | CHAIR: 2021-01-12 21:02:36Z - status set to: ready for motion | I | EDITOR: 2021-03-24 14:15:04Z | 1,02 | 2021-03-24 14:15 | EDITOR
1272 | Mark RISON | 252 | 1 | 9.4.2.300.3 | 26 | 9 | T | Y | 26 | 9 | 9.4.2.300.3 |  | V | Abhishek Patil |  | 88 | "The Metadata Embedding Requested subfield is set to 1 to indicate that the non-AP STA transmitting the 9 element is requesting an eBCS AP to forward its content to a remote destination after appending metadata 10 information." -- it is not clear what "its content" is referring to here. I don't think it's the content of the element that is to be forwarded with metadata appended | Change to "The Metadata Embedding Requested subfield is set to 1 to indicate that the non-AP STA transmitting the element is requesting that an eBCS AP append metadata information when forwarding a frame from the non-AP STA to a remote destination." | REVISED (CHAIR: 2021-01-12 21:37:06Z) Revised The paragraph is updated to clarify that the AP is requested to append additional information (metadata) before relaying the contents to the specified destination. Changes were applied to the next paragraph. TGbc editor please make changes as shown in https://mentor.ieee.org/802.11/dcn/21/11-21-0064-04-00bc-lb252-resolutions-for-cids-assigned-to-abhi-(part-1).doc tagged as 1272 | EDITOR | 2021-01-12 - approved | approved | CHAIR: 2021-01-12 21:37:15Z - status set to: ready for motion | I | EDITOR: 2021-03-24 14:11:06Z | 1,02 | 2021-03-24 14:11 | EDITOR
1267 | Mark RISON | 252 | 1 | 9.4.2.300.2 | 25 | 13 | T | Y | 25 | 13 | 9.4.2.300.2 |  | V | Abhishek Patil |  | 88 | "Throttling scheme for all destinations" is not correct as there might not be any throttling | Change to "Uniform" and change the next cell down to "Per Destination" | REVISED (CHAIR: 2021-01-12 21:32:30Z) Revised Agree with the proposed changes. In addition, the term ‘forwards’ and ‘remote’ are replaced with ‘relay’ and ‘specified’ respectively to be in line with the discussion that occurred during the TGbc session on January 11th 2021 and AM1 session on January 12th 2021. These changes were also applied to the text in Table 9-bc1 and the following paragraph TGbc editor please make changes as shown in https://mentor.ieee.org/802.11/dcn/21/11-21-0064-04-00bc-lb252-resolutions-for-cids-assigned-to-abhi-(part-1).doc tagged as 1267 | EDITOR | 2021-01-12 - approved | approved | CHAIR: 2021-01-12 21:32:51Z - status set to: ready for motion | I | EDITOR: 2021-03-24 14:01:12Z | 1,02 | 2021-03-24 14:01 | EDITOR
1266 | Mark RISON | 252 | 1 | 9.4.2.300.2 | 24 | 25 | E | Y | 24 | 25 | 9.4.2.300.2 |  | A | Abhishek Patil |  | 88 | "The format of AP Control" should be "The format of the AP Control field" (2 fixes) | As it says in the comment | Accept | EDITOR | 2021-01-12 - approved | approved |  |  |  |  | 2021-03-24 19:49 | EDITOR
1598 | Xiaofei Wang | 252 | 1 | 9.4.2.300.2 | 25 | 3 | T | N | 25 | 3 | 9.4.2.300.2 |  | V | Abhishek Patil |  | 88 | Caption of Figure 9-bc3 says AP control field, please make it either "AP UL Control field" or "AP Control field" and use it consistently | as in comment | REVISED (CHAIR: 2021-01-12 21:26:06Z) Revised The field name and figure title is fixed to be consistent with the description text. The field name is updated to say AP Control field since the contents of the field are not limited to UL only. TGbc editor please make changes as shown in https://mentor.ieee.org/802.11/dcn/21/11-21-0064-04-00bc-lb252-resolutions-for-cids-assigned-to-abhi-(part-1).doc tagged as 1598 | EDITOR | 2021-01-12 - approved | approved | CHAIR: 2021-01-12 21:26:19Z - status set to: ready for motion | I | EDITOR: 2021-03-24 13:56:11Z | 1,02 | 2021-03-24 13:56 | EDITOR
1496 | Stephen McCann | 252 | 1 | 9.4.5.100 | 31 | 1 | T | N | 31 | 1 | 9.4.5.100 |  | J | Stephen McCann |  | 88 | Within Figure 9-bc15 there also needs to be a "Content Destination Address Type Present" bit, to indicate whether the "Content Destination Address Type" subfield is present in the "Enhanced Broadcast Services Tuple field". | Add a "Content Destination Address Type Present" bit to Figure 9-bc15 and also descriptive text beneath. | Reject: This bit is not required as described in the paragraph at Page 31 Line 11 | EDITOR | 2021-01-12 - approved | approved |  | N |  |  | 2021-03-24 14:11 | EDITOR

## 2021-01-13 - approved
CID | Commenter | LB | Draft | Clause Number(C) | Page(C) | Line(C) | Type of Comment | Part of No Vote | Page | Line | Clause | Duplicate of CID | Resn Status | Assignee | Submission | Motion Number | Comment | Proposed Change | Resolution | Owning Ad-hoc | Comment Group | Ad-hoc Status | Ad-hoc Notes | Edit Status | Edit Notes | Edited in Draft | Last Updated | Last Updated By
1633 | Yunsong Yang | 252 | 1 | 4.5.4.6 | 14 | 22 | T | Y | 14 | 22 | 4.5.4.6 |  | V | Hitoshi Morioka |  | 88 | "The protocols do not guarantee data origin authenticity for group addressed frames" in L22 seems to contradict to "The enhanced broadcast service (eBCS) provides data origin authenticity for group addressed eBCS frames." in L24. Please clarify. | Make it clear whether data origin authenticity for group addressed eBCS frames is supported or not. | REVISED (CHAIR: 2021-01-14 09:03:13Z) Revised. The text is modified to clarify that EBCS frames provide origin authenticity. Editor to incorporate changes as in https://mentor.ieee.org/802.11/dcn/21/11-21-0052-01-00bc-resolutions-for-clause-4-5-4-6.docx | EDITOR | 2021-01-13 - approved | approved | CHAIR: 2021-01-14 09:03:22Z - status set to: ready for motion CHAIR: 2021-01-11 20:29:07Z - Discussed per 11-21/52. Needs update. See minutes (11-21/37 for details). | I | EDITOR: 2021-03-24 13:57:11Z | 1,02 | 2021-03-24 13:57 | EDITOR
1252 | Mark RISON | 252 | 1 | 4.5.4.6 | 14 | 22 | T | Y | 14 | 22 | 4.5.4.6 |  | V | Hitoshi Morioka |  | 88 | " on non-eBCS STAs" is not clear | Change "Data origin authenticity is applicable only to individually addressed Data frames, and individually 21 addressed robust Management frames on non-eBCS STAs. The protocols do not guarantee data origin 22 authenticity for group addressed frames on non-eBCS STAs as this cannot be accomplished using 23 symmetric keys and public key methods are too computationally expensive. The enhanced broadcast 24 service (eBCS) provides data origin authenticity for group addressed eBCS frames. " to "For non-EBCS STAs, data origin authenticity is applicable only to individually addressed Data frames, and individually addressed robust Management frames on non-eBCS STAs; the protocols do not guarantee data origin authenticity for group addressed frames on as this cannot be accomplished using symmetric keys and public key methods are too computationally expensive. The enhanced broadcast service (eBCS) provides data origin authenticity for group addressed eBCS frames. " | REVISED (CHAIR: 2021-01-14 09:02:28Z) Revised. The text is modified to clarify that EBCS frames provide origin authenticity. Editor to incorporate changes as in https://mentor.ieee.org/802.11/dcn/21/11-21-0052-01-00bc-resolutions-for-clause-4-5-4-6.docx | EDITOR | 2021-01-13 - approved | approved | CHAIR: 2021-01-14 09:02:43Z - status set to: ready for motion CHAIR: 2021-01-11 20:29:07Z - Discussed per 11-21/52. Needs update. See minutes (11-21/37 for details). | I | EDITOR: 2021-03-24 13:56:34Z | 1,02 | 2021-03-24 13:57 | EDITOR
1234 | Mark Hamilton | 252 | 1 | 4.5.4.6 | 14 | 24 | T | Y | 14 | 24 | 4.5.4.6 |  | V | Hitoshi Morioka |  | 88 | It would be good to explain why eBCS STAs can do data origin authenticity, to match the non-eBCS explanation. | Explain (briefly) why eBCS can use public keys or hash chains, that separates from these being "too computationally expensive" for non-eBCS. | REVISED (CHAIR: 2021-01-14 09:03:49Z) Revised. The original text “public key methods are too computationally expensive” was added 17 years ago (802.11i-2004). Now public key methods are not too expensive. Editor to incorporate changes as in https://mentor.ieee.org/802.11/dcn/21/11-21-0052-01-00bc-resolutions-for-clause-4-5-4-6.docx. | EDITOR | 2021-01-13 - approved | approved | CHAIR: 2021-01-14 09:04:01Z - status set to: ready for motion CHAIR: 2021-01-11 20:29:07Z - Discussed per 11-21/52. Needs update. See minutes (11-21/37 for details). | I | EDITOR: 2021-03-24 13:54:32Z | 1,02 | 2021-03-24 13:55 | EDITOR
1169 | Jarkko Kneckt | 252 | 1 | 4.5.4.6 | 14 | 22 | T | N | 14 | 22 | 4.5.4.6 |  | V | Hitoshi Morioka |  | 88 | Please clarify Is the authenticity ensured for eBSC STAs when the transmitter and receiver are eBCS STAs? Currently the service description is not clear. | Please clarify | REVISED (CHAIR: 2021-01-14 09:00:38Z) Revised. The text is modified to clarify that EBCS frames provide origin authenticity. Editor to incorporate changes as in https://mentor.ieee.org/802.11/dcn/21/11-21-0052-01-00bc-resolutions-for-clause-4-5-4-6.docx. | EDITOR | 2021-01-13 - approved | approved | CHAIR: 2021-01-14 09:00:49Z - status set to: ready for motion CHAIR: 2021-01-11 20:29:07Z - Discussed per 11-21/52. Needs update. See minutes (11-21/37 for details). | I | EDITOR: 2021-03-24 13:56:53Z | 1,02 | 2021-03-24 13:57 | EDITOR
1092 | Bahareh Sadeghi | 252 | 1 | 4.5.4.6 | 14 | 21 | T | N | 14 | 21 | 4.5.4.6 |  | V | Hitoshi Morioka |  | 88 | The text "The protocols do not guarantee data origin authenticity for group addressed frames on non-eBCS STAs as this cannot be accomplished using symmetric keys and public key methods are too computationally expensive. The enhanced broadcast service (eBCS) provides data origin authenticity for group addressed eBCS frames." seems a little misleading, since eBCS *does* in fact use "public key methods". Perhaps it would make sense to reword that. | as in comment. | REVISED (CHAIR: 2021-01-14 08:59:19Z) Revised. The original text “public key methods are too computationally expensive” was added 17 years ago (802.11i-2004). Now public key methods are not too expensive. Editor to incorporate changes as in https://mentor.ieee.org/802.11/dcn/21/11-21-0052-01-00bc-resolutions-for-clause-4-5-4-6.docx. | EDITOR | 2021-01-13 - approved | approved | CHAIR: 2021-01-14 08:59:50Z - status set to: ready for motion CHAIR: 2021-01-11 20:29:07Z - Discussed per 11-21/52. Needs update. See minutes (11-21/37 for details). | I | EDITOR: 2021-03-24 13:57:48Z | 1,02 | 2021-03-24 13:58 | EDITOR
1058 | Antonio DeLaOlivaDelgado | 252 | 1 | 4.5.4.6 | 14 | 25 | E | N | 14 | 25 | 4.5.4.6 |  | J | Hitoshi Morioka |  | 88 | The phrase "The enhanced broadcast service (eBCS) provides data origin authenticity for group addressed eBCS frames."should not be broadcast eBCS frames? | Change to "broadcast eBCS frames" | REJECTED (CHAIR: 2021-01-14 09:05:29Z) Reject. “Group addressed” is correct wording. In IEEE802.11, broadcast means the destination MAC address “FF:FF:FF:FF:FF:FF”, and the group address means that the I/G bit is 1 in the destination MAC address. Broadcast address is one of the group addresses. EBCS uses both broadcast address and group addresses that is not broadcast address. | EDITOR | 2021-01-13 - approved | approved | CHAIR: 2021-01-14 09:05:40Z - status set to: ready for motion CHAIR: 2021-01-11 20:29:07Z - Discussed per 11-21/52. Needs update. See minutes (11-21/37 for details). | N |  |  | 2021-03-24 13:58 | EDITOR
1401 | Michael Montemurro | 252 | 1 | 4.5.4.6 | 14 | 21 | T | Y | 14 | 21 | 4.5.4.6 |  | V | Hitoshi Morioka |  | 88 | The paragraph could be worded better since data origin authenticity is applicable to BCS frames | Change "Data origin authenticity is applicable only to individually addressed Data frames, and individually addressed robust Management frames on non-eBCS STAs" to "Data origin authenticity is applicable only to individually addressed Data frames, individually addressed robust Management frames, and and group addressed eBCS frames" | REVISED (CHAIR: 2021-01-14 09:01:28Z) Revised. Basicaly the comment is accepted. Typo is corrected and change “eBCS” to “EBCS”. Editor to incorporate changes as in https://mentor.ieee.org/802.11/dcn/21/11-21-0052-01-00bc-resolutions-for-clause-4-5-4-6.docx | EDITOR | 2021-01-13 - approved | approved | CHAIR: 2021-01-14 09:01:47Z - status set to: ready for motion CHAIR: 2021-01-11 20:29:07Z - Discussed per 11-21/52. Needs update. See minutes (11-21/37 for details). | I | EDITOR: 2021-03-24 13:57:30Z | 1,02 | 2021-03-24 13:58 | EDITOR

## 2021-01-27 - approved
CID | Commenter | LB | Draft | Clause Number(C) | Page(C) | Line(C) | Type of Comment | Part of No Vote | Page | Line | Clause | Duplicate of CID | Resn Status | Assignee | Submission | Motion Number | Comment | Proposed Change | Resolution | Owning Ad-hoc | Comment Group | Ad-hoc Status | Ad-hoc Notes | Edit Status | Edit Notes | Edited in Draft | Last Updated | Last Updated By
1219 | Kazuto Yano | 252 | 1 | 9.6.50.3 | 48 | 2 | E | Y | 48 | 2 | 9.6.50.3 |  | A | Carol Ansley | 11-21/123 | 91 | There is a reference error for a Table. | Please fix the reference error. | Accept | EDITOR | 2021-01-27 - approved | approved | CHAIR: 2021-01-27 20:05:50Z - Agreed ediitorial comment resolutions per telcos 2021-01-26. | I | EDITOR: 2021-03-22 18:02:57Z | 1,02 | 2021-03-22 18:03 | EDITOR
1394 | Michael Grigat | 252 | 1 | 9.4.5.1 | 29 | 10 | E | N | 29 | 10 | 9.4.5.1 |  | V | Carol Ansley | 11-21/123 | 91 | "Add the following three new clauses after 9.4.5.29" would expect that next subclause is 9.4.5.30 and not 9.4.5.100 as written in the draft | Check numbering of new clauses | Revised. Based on latest baseline, section 9.4.5.100 will become 9.4.5.30. Sections 9.4.5.101 and 9.4.5.102 will become 9.4.5.31 and 9.4.5.32 re-spectively. | EDITOR | 2021-01-27 - approved | approved |  | I | EDITOR: 2021-03-22 17:56:34Z | 1,02 | 2021-03-22 17:57 | EDITOR
1444 | Paul Unterhuber | 252 | 1 | 9.4.5.102 | 34 |  | E | N | 34 |  | 9.4.5.102 |  | V | Carol Ansley | 11-21/123 | 91 | A header for the proposed values in Figure 9-bc22 is missing | Add "Octets" to indicate the size | REVISED (CHAIR: 2021-01-27 20:15:03Z) Revised. The TGbc editor will add “Octets:”. | EDITOR | 2021-01-27 - approved | approved | CHAIR: 2021-01-27 20:15:10Z - status set to: ready for motion | I | EDITOR: 2021-03-22 17:58:45Z | 1,02 | 2021-03-22 17:59 | EDITOR
1443 | Paul Unterhuber | 252 | 1 | 9.4.2.302 | 28 |  | E | N | 28 |  | 9.4.2.302 |  | A | Carol Ansley | 11-21/123 | 91 | The header "Bits" Figure 9-bc11 is in a different line as the values | Align the word "Bits" with the number of bits | Accept | EDITOR | 2021-01-27 - approved | approved | CHAIR: 2021-01-27 20:05:50Z - Agreed ediitorial comment resolutions per telcos 2021-01-26. | I | EDITOR: 2021-03-22 17:56:11Z | 1,02 | 2021-03-22 17:56 | EDITOR
1442 | Paul Unterhuber | 252 | 1 | 9.4.2.300.3 | 26 |  | E | N | 26 |  | 9.4.2.300.3 |  | V | Carol Ansley | 11-21/123 | 91 | The format of Figure 9-bc4 is not aligned with other figures | Format of figure should be aligned to Figure 9 bc-3 or and previous | REVISED (CHAIR: 2021-01-27 20:11:10Z) Revised. The TGbc editor is instructed to correct the figure outlines per the 802.11 editing practice. | EDITOR | 2021-01-27 - approved | approved | CHAIR: 2021-01-27 20:11:17Z - status set to: ready for motion CHAIR: 2021-01-19 17:36:18Z - Discussed 11-21/123r0, which presents proposed comment resolutions during the telco. Live edits based on the discussiion reflected in 123r1. Ready for motion. Chair to prepare a motion tab once all comment resolutons in 11-21/123 are discussed (schedlued remaining cids for next telco). | I | EDITOR: 2021-03-22 17:53:39Z | 1,02 | 2021-03-22 17:54 | EDITOR
1438 | Osama Aboulmagd | 252 | 1 | 9.4.2.300.1 | 24 |  | T | Y | 24 |  | 9.4.2.300.1 |  | V | Carol Ansley | 11-21/123 | 91 | Figure 9-bc1 needs to redrawn and delete the empty box at the beginning of the figure. Other Figures also have the same error. | As in comment. | REVISED (CHAIR: 2021-01-27 20:10:00Z) Revised. The TGbc editor is instructed to correct the figure outlines per the 802.11 editing practice through-out the draft. | EDITOR | 2021-01-27 - approved | approved | CHAIR: 2021-01-27 20:10:06Z - status set to: ready for motion CHAIR: 2021-01-19 17:36:18Z - Discussed 11-21/123r0, which presents proposed comment resolutions during the telco. Live edits based on the discussiion reflected in 123r1. Ready for motion. Chair to prepare a motion tab once all comment resolutons in 11-21/123 are discussed (schedlued remaining cids for next telco). | I | EDITOR: 2021-03-22 17:49:19Z | 1,02 | 2021-03-22 17:49 | EDITOR
1437 | Osama Aboulmagd | 252 | 1 | 9.4.2.1 | 23 | 10 | T | Y | 23 | 10 | 9.4.2.1 |  | A | Carol Ansley | 11-21/123 | 91 | Table 9-94 is not correct. It should be Table 9-92 | As in comment. Change Table 9-94 to Table 9-92 | Accept | EDITOR | 2021-01-27 - approved | approved | CHAIR: 2021-01-27 20:05:50Z - Agreed ediitorial comment resolutions per telcos 2021-01-26. CHAIR: 2021-01-19 17:36:18Z - Discussed 11-21/123r0, which presents proposed comment resolutions during the telco. Live edits based on the discussiion reflected in 123r1. Ready for motion. Chair to prepare a motion tab once all comment resolutons in 11-21/123 are discussed (schedlued remaining cids for next telco). | I | EDITOR: 2021-03-22 17:40:54Z | 1,02 | 2021-03-22 17:41 | EDITOR
1428 | Minyoung Park | 252 | 1 | 9.4.2.300.1 | 24 | 10 | E | Y | 24 | 10 | 9.4.2.300.1 |  | V | Carol Ansley | 11-21/123 | 91 | Wrong format. Please remove the empty box above the "Octets:" | As suggested in the comment. Please check other figures and make the same correction. | REVISED (CHAIR: 2021-01-27 20:09:31Z) Revised. The TGbc editor is instructed to correct the figure outlines per the 802.11 editing practice through-out the draft. | EDITOR | 2021-01-27 - approved | approved | CHAIR: 2021-01-27 20:09:36Z - status set to: ready for motion CHAIR: 2021-01-19 17:36:18Z - Discussed 11-21/123r0, which presents proposed comment resolutions during the telco. Live edits based on the discussiion reflected in 123r1. Ready for motion. Chair to prepare a motion tab once all comment resolutons in 11-21/123 are discussed (schedlued remaining cids for next telco). | I | EDITOR: 2021-03-22 17:48:57Z | 1,02 | 2021-03-22 17:49 | EDITOR
1427 | Minyoung Park | 252 | 1 | 9.4.2.1 | 23 | 10 | E | Y | 23 | 10 | 9.4.2.1 |  | A | Carol Ansley | 11-21/123 | 91 | Please remove the empty rows from the table. | As suggested in the comment. | Accept | EDITOR | 2021-01-27 - approved | approved | CHAIR: 2021-01-27 20:05:50Z - Agreed ediitorial comment resolutions per telcos 2021-01-26. CHAIR: 2021-01-19 17:36:18Z - Discussed 11-21/123r0, which presents proposed comment resolutions during the telco. Live edits based on the discussiion reflected in 123r1. Ready for motion. Chair to prepare a motion tab once all comment resolutons in 11-21/123 are discussed (schedlued remaining cids for next telco). | I | EDITOR: 2021-03-22 17:39:34Z | 1,02 | 2021-03-22 17:40 | EDITOR
1380 | Mark RISON | 252 | 1 | 9.6.50.2 | 47 | 10 | E | Y | 47 | 10 | 9.6.50.2 |  | A | Carol Ansley | 11-21/123 | 91 | Do not duplicate information | Change "The eBCS Action field is set to 0 as defined in Table 9-bc12 - eBCS Action field values. " to "The eBCS Action field is set as defined in Table 9-bc12 - eBCS Action field values to indicate eBCS Request. " | Accept | EDITOR | 2021-01-27 - approved | approved | CHAIR: 2021-01-27 20:05:50Z - Agreed ediitorial comment resolutions per telcos 2021-01-26. | I | EDITOR: 2021-03-22 18:01:08Z | 1,02 | 2021-03-22 18:01 | EDITOR
1269 | Mark RISON | 252 | 1 | 9.4.2.300.2 | 24 | 21 | T | Y | 24 | 21 | 9.4.2.300.2 |  | V | Carol Ansley | 11-21/123 | 91 | If it's optional then its length should be shown as "0 or 2" | As it says in the comment | REVISED (CHAIR: 2021-01-27 20:10:33Z) Revised. The TGbc editor is instructed to correct the figure description per the 802.11 editing practice, i.e. move “(optional)” to the cell above. | EDITOR | 2021-01-27 - approved | approved | CHAIR: 2021-01-27 20:10:39Z - status set to: ready for motion CHAIR: 2021-01-19 17:36:18Z - Discussed 11-21/123r0, which presents proposed comment resolutions during the telco. Live edits based on the discussiion reflected in 123r1. Ready for motion. Chair to prepare a motion tab once all comment resolutons in 11-21/123 are discussed (schedlued remaining cids for next telco). | I | EDITOR: 2021-03-22 17:49:46Z | 1,02 | 2021-03-22 17:50 | EDITOR
1462 | Stephan Sand | 252 | 1 | 9.6.50.2 | 47 | 5 | E | N | 47 | 5 | 9.6.50.2 |  | A | Carol Ansley | 11-21/123 | 91 | Section 9.6.50.2 defines the eBCS Requesst Frame format. However, line 4/5 on page 47 reads "The Action field of an eBCS Response frame". | Replace "Response" with "Request" | Accept | EDITOR | 2021-01-27 - approved | approved | CHAIR: 2021-01-27 20:05:50Z - Agreed ediitorial comment resolutions per telcos 2021-01-26. | I | EDITOR: 2021-03-22 18:01:47Z | 1,02 | 2021-03-22 18:02 | EDITOR
1235 | Mark Hamilton | 252 | 1 | 9.3.3.2 | 22 | 18 | E | Y | 22 | 18 | 9.3.3.2 |  | A | Carol Ansley | 11-21/123 | 91 | Inserted rows should be clear about where the insertion happens. | Replace "into" with "at the end of". Same thing for all the "Insert the ... row(s)" instructions. | Accept | EDITOR | 2021-01-27 - approved | approved | CHAIR: 2021-01-27 20:05:50Z - Agreed ediitorial comment resolutions per telcos 2021-01-26. CHAIR: 2021-01-19 17:36:18Z - Discussed 11-21/123r0, which presents proposed comment resolutions during the telco. Live edits based on the discussiion reflected in 123r1. Ready for motion. Chair to prepare a motion tab once all comment resolutons in 11-21/123 are discussed (schedlued remaining cids for next telco). | I | EDITOR: 2021-03-22 17:36:36Z | 1,02 | 2021-03-22 17:37 | EDITOR
1463 | Stephan Sand | 252 | 1 | 9.6.50.2 | 47 | 9 | E | N | 47 | 9 | 9.6.50.2 |  | A | Carol Ansley | 11-21/123 | 91 | Reference error for a Table. Replace the reference error with "9.4.1.11 (Action field)" | As in comment | Accept | EDITOR | 2021-01-27 - approved | approved | CHAIR: 2021-01-27 20:05:50Z - Agreed ediitorial comment resolutions per telcos 2021-01-26. | I | EDITOR: 2021-03-22 18:02:07Z | 1,02 | 2021-03-22 18:02 | EDITOR
1218 | Kazuto Yano | 252 | 1 | 9.6.50.2 | 47 | 9 | E | Y | 47 | 9 | 9.6.50.2 |  | A | Carol Ansley | 11-21/123 | 91 | There is a reference error for a Table. | Please fix the reference error. | Accept | EDITOR | 2021-01-27 - approved | approved | CHAIR: 2021-01-27 20:05:50Z - Agreed ediitorial comment resolutions per telcos 2021-01-26. | I | EDITOR: 2021-03-22 18:00:47Z | 1,02 | 2021-03-22 18:01 | EDITOR
1195 | Jonathan Segev | 252 | 1 | 9 | 24 | 12 | E | N | 24 | 12 | 9 |  | A | Carol Ansley | 11-21/123 | 91 | figure number designation needs to follow the order of publication and the placement of the figure. new figures are just consecutive numbers in the section inserted figures in middle of baseline text takes the form 9-11aa for example for a figure inserted after figure 9-11 and with a single prior amendment inserting a single figure ahead of it. | As per comment | Accept | EDITOR | 2021-01-27 - approved | approved | CHAIR: 2021-01-27 20:05:50Z - Agreed ediitorial comment resolutions per telcos 2021-01-26. CHAIR: 2021-01-19 17:36:18Z - Discussed 11-21/123r0, which presents proposed comment resolutions during the telco. Live edits based on the discussiion reflected in 123r1. Ready for motion. Chair to prepare a motion tab once all comment resolutons in 11-21/123 are discussed (schedlued remaining cids for next telco). |  |  |  | 2021-03-09 18:25 | EDITOR
1194 | Jonathan Segev | 252 | 1 | 9.3.3.2 | 22 | 1 | T | Y | 22 | 1 | 9.3.3.2 |  | V | Carol Ansley | 11-21/123 | 91 | In table 9-32 the beacon frame body elements are not part of what ANA maintains | assign a number using the order of publication the the elements ordering. | REVISED (CHAIR: 2021-01-27 20:06:43Z) Revised. The TGbc editor is instructed to update the num-bering used de-pendent upon the baseline. | EDITOR | 2021-01-27 - approved | approved | CHAIR: 2021-01-27 20:07:09Z - status set to: ready for motion CHAIR: 2021-01-19 17:36:18Z - Discussed 11-21/123r0, which presents proposed comment resolutions during the telco. Live edits based on the discussiion reflected in 123r1. Ready for motion. Chair to prepare a motion tab once all comment resolutons in 11-21/123 are discussed (schedlued remaining cids for next telco). | I | EDITOR: 2021-03-22 17:37:13Z | 1,02 | 2021-03-22 17:37 | EDITOR
1179 | Jonas Sedin | 252 | 1 | 9.4.2 |  |  | E | N |  |  | 9.4.2 |  | V | Carol Ansley | 11-21/123 | 91 | Figures of frames have different font size and horizontal center throughout the document | Fix the font sizes in the figures of frames and the horizon centration. | REVISED (CHAIR: 2021-01-27 20:07:36Z) Revised. The TGbc editor is instructed to align the font sizes and figure positions per the 802.11 editing practice through-out the draft. | EDITOR | 2021-01-27 - approved | approved | CHAIR: 2021-01-27 20:07:43Z - status set to: ready for motion CHAIR: 2021-01-19 17:36:18Z - Discussed 11-21/123r0, which presents proposed comment resolutions during the telco. Live edits based on the discussiion reflected in 123r1. Ready for motion. Chair to prepare a motion tab once all comment resolutons in 11-21/123 are discussed (schedlued remaining cids for next telco). | I | EDITOR: 2021-03-22 17:37:36Z | 1,02 | 2021-03-22 17:38 | EDITOR
1146 | Hitoshi Morioka | 252 | 1 | 9.6.50.1 | 47 | 9 | E | Y | 47 | 9 | 9.6.50.1 |  | A | Carol Ansley | 11-21/123 | 91 | Reference error. | Fix error. | Accept | EDITOR | 2021-01-27 - approved | approved | CHAIR: 2021-01-27 20:05:50Z - Agreed ediitorial comment resolutions per telcos 2021-01-26. | I | EDITOR: 2021-03-22 18:00:25Z | 1,02 | 2021-03-22 18:00 | EDITOR
1111 | Fumihide Goto | 252 | 1 | 9.42.300.2 | 24 | 21 | E | N | 24 | 21 | 9.42.300.2 |  | A | Carol Ansley | 11-21/123 | 91 | "Octet:" should be "Octets:" | as comment | Accept | EDITOR | 2021-01-27 - approved | approved | CHAIR: 2021-01-27 20:05:50Z - Agreed ediitorial comment resolutions per telcos 2021-01-26. | I | EDITOR: 2021-03-22 18:00:06Z | 1,02 | 2021-03-22 18:00 | EDITOR
1068 | Antonio DeLaOlivaDelgado | 252 | 1 | 9.4.2.302 | 28 | 21 | E | Y | 28 | 21 | 9.4.2.302 |  | J | Carol Ansley | 11-21/123 | 91 | is broadcast--> is broadcasted | As per the comment | REJECTED (CHAIR: 2021-01-27 20:12:17Z) Reject. Broadcast is correct for pre-sent tense or past tense. | EDITOR | 2021-01-27 - approved | approved | CHAIR: 2021-01-27 20:12:29Z - status set to: ready for motion | N |  |  | 2021-03-22 18:06 | EDITOR
1043 | Albert Petrick | 252 | 1 | 9.4.2.1 | 23 | 10 | E | N | 23 | 10 | 9.4.2.1 |  | A | Carol Ansley | 11-21/123 | 91 | Table 9-94 should be Table 9-92 as referenced in REVmd D5.0. | Change 9-94 to 9-92 | Accept | EDITOR | 2021-01-27 - approved | approved | CHAIR: 2021-01-27 20:05:50Z - Agreed ediitorial comment resolutions per telcos 2021-01-26. CHAIR: 2021-01-19 17:36:18Z - Discussed 11-21/123r0, which presents proposed comment resolutions during the telco. Live edits based on the discussiion reflected in 123r1. Ready for motion. Chair to prepare a motion tab once all comment resolutons in 11-21/123 are discussed (schedlued remaining cids for next telco). | I | EDITOR: 2021-03-22 17:38:33Z | 1,02 | 2021-03-22 17:39 | EDITOR
1042 | Albert Petrick | 252 | 1 | 9.4.2.26 | 23 | 12 | E | N | 23 | 12 | 9.4.2.26 |  | A | Carol Ansley | 11-21/123 | 91 | Table number is not in REVmd D5.0 it should be Table 9-153 | as commented | Accept | EDITOR | 2021-01-27 - approved | approved | CHAIR: 2021-01-27 20:05:50Z - Agreed ediitorial comment resolutions per telcos 2021-01-26. CHAIR: 2021-01-19 17:36:18Z - Discussed 11-21/123r0, which presents proposed comment resolutions during the telco. Live edits based on the discussiion reflected in 123r1. Ready for motion. Chair to prepare a motion tab once all comment resolutons in 11-21/123 are discussed (schedlued remaining cids for next telco). | I | EDITOR: 2021-03-22 17:41:55Z | 1,02 | 2021-03-22 17:42 | EDITOR
1041 | Albert Petrick | 252 | 1 | 9.4.2 | 23 | 7 | T | N | 23 | 7 | 9.4.2 |  | J | Carol Ansley | 11-21/123 | 91 | Clauses 9.4.2 missing text | Add text or remove subclauses | REJECTED (CHAIR: 2021-01-27 20:08:13Z) Reject. Section 9.4.2 has no text in Revmd D5.0 and none is added by this amendment. The section is listed here to preserve Word formatting. | EDITOR | 2021-01-27 - approved | approved | CHAIR: 2021-01-27 20:08:19Z - status set to: ready for motion CHAIR: 2021-01-19 17:36:18Z - Discussed 11-21/123r0, which presents proposed comment resolutions during the telco. Live edits based on the discussiion reflected in 123r1. Ready for motion. Chair to prepare a motion tab once all comment resolutons in 11-21/123 are discussed (schedlued remaining cids for next telco). | N |  |  | 2021-03-22 17:38 | EDITOR
1396 | Michael Grigat | 252 | 1 | 9.6.50.3 | 48 | 2 | E | N | 48 | 2 | 9.6.50.3 |  | A | Carol Ansley | 11-21/123 | 91 | Error message for referenced table | add table number | Accept | EDITOR | 2021-01-27 - approved | approved | CHAIR: 2021-01-27 20:05:50Z - Agreed ediitorial comment resolutions per telcos 2021-01-26. | I | EDITOR: 2021-03-22 18:03:22Z | 1,02 | 2021-03-22 18:03 | EDITOR
1265 | Mark RISON | 252 | 1 | 9.4.2.300.1 | 24 | 14 | E | Y | 24 | 14 | 9.4.2.300.1 |  | A | Carol Ansley | 11-21/123 | 91 | "The format of E-BCS Parameters element is shown in Figure 9-bc1 (E-BCS Parameters element format). " should be before the figure | As it says in the comment | Accept | EDITOR | 2021-01-27 - approved | approved | CHAIR: 2021-01-27 20:05:50Z - Agreed ediitorial comment resolutions per telcos 2021-01-26. CHAIR: 2021-01-19 17:36:18Z - Discussed 11-21/123r0, which presents proposed comment resolutions during the telco. Live edits based on the discussiion reflected in 123r1. Ready for motion. Chair to prepare a motion tab once all comment resolutons in 11-21/123 are discussed (schedlued remaining cids for next telco). | I | EDITOR: 2021-03-22 17:43:13Z | 1,02 | 2021-03-22 17:43 | EDITOR
1572 | Tomoko Adachi | 252 | 1 | 9.6.50.2 | 47 | 9 | E | Y | 47 | 9 | 9.6.50.2 |  | A | Carol Ansley | 11-21/123 | 91 | Reference error. | Replace with "9.4.1.11 (Action field)". | Accept | EDITOR | 2021-01-27 - approved | approved | CHAIR: 2021-01-27 20:05:50Z - Agreed ediitorial comment resolutions per telcos 2021-01-26. | I | EDITOR: 2021-03-22 18:01:30Z | 1,02 | 2021-03-22 18:02 | EDITOR
1625 | Yasuhiko Inoue | 252 | 1 | 9.4.2.300.2 | 25 | 2 | E | N | 25 | 2 | 9.4.2.300.2 |  | A | Carol Ansley | 11-21/123 | 91 | Not sure what the left side box means. | Remove the left side rectangular. | Accept | EDITOR | 2021-01-27 - approved | approved | CHAIR: 2021-01-27 20:05:50Z - Agreed ediitorial comment resolutions per telcos 2021-01-26. CHAIR: 2021-01-19 17:36:18Z - Discussed 11-21/123r0, which presents proposed comment resolutions during the telco. Live edits based on the discussiion reflected in 123r1. Ready for motion. Chair to prepare a motion tab once all comment resolutons in 11-21/123 are discussed (schedlued remaining cids for next telco). | I | EDITOR: 2021-03-22 17:51:48Z | 1,02 | 2021-03-22 17:52 | EDITOR
1624 | Yasuhiko Inoue | 252 | 1 | 9.4.2.300.2 | 24 | 22 | E | N | 24 | 22 | 9.4.2.300.2 |  | A | Carol Ansley | 11-21/123 | 91 | Not sure what the left side box means. | Remove the left side rectangular. | Accept | EDITOR | 2021-01-27 - approved | approved | CHAIR: 2021-01-27 20:05:50Z - Agreed ediitorial comment resolutions per telcos 2021-01-26. CHAIR: 2021-01-19 17:36:18Z - Discussed 11-21/123r0, which presents proposed comment resolutions during the telco. Live edits based on the discussiion reflected in 123r1. Ready for motion. Chair to prepare a motion tab once all comment resolutons in 11-21/123 are discussed (schedlued remaining cids for next telco). | I | EDITOR: 2021-03-22 17:51:22Z | 1,02 | 2021-03-22 17:51 | EDITOR
1623 | Yasuhiko Inoue | 252 | 1 | 9.4.2.300.1 | 24 | 10 | E | N | 24 | 10 | 9.4.2.300.1 |  | A | Carol Ansley | 11-21/123 | 91 | Not sure what the left side box means. | Remove the left side rectangular. | Accept | EDITOR | 2021-01-27 - approved | approved | CHAIR: 2021-01-27 20:05:50Z - Agreed ediitorial comment resolutions per telcos 2021-01-26. CHAIR: 2021-01-19 17:36:18Z - Discussed 11-21/123r0, which presents proposed comment resolutions during the telco. Live edits based on the discussiion reflected in 123r1. Ready for motion. Chair to prepare a motion tab once all comment resolutons in 11-21/123 are discussed (schedlued remaining cids for next telco). | I | EDITOR: 2021-03-22 17:48:30Z | 1,02 | 2021-03-22 17:49 | EDITOR
1607 | Xiaofei Wang | 252 | 1 | 9.6.7.100 | 37 | 6 | E | N | 37 | 6 | 9.6.7.100 |  | A | Carol Ansley | 11-21/123 | 91 | empty cell in Figure 9-bc26 | remove empty cell | Accept | EDITOR | 2021-01-27 - approved | approved | CHAIR: 2021-01-27 20:05:50Z - Agreed ediitorial comment resolutions per telcos 2021-01-26. | I | EDITOR: 2021-03-22 18:04:19Z | 1,02 | 2021-03-22 18:04 | EDITOR
1604 | Xiaofei Wang | 252 | 1 | 9.4.5102 | 34 | 17 | T | N | 34 | 17 | 9.4.5102 |  | V | Carol Ansley | 11-21/123 | 91 | "Service" is missing from "Enhanced Broadcast" in the title | add "Service" after "Enhanced Broadcast" | REVISED (CHAIR: 2021-01-27 20:16:00Z) Revised. The TGbc editor will add “Services” after “Enhanced Broadcast”. The TGbc editor will also search for instances of “Enhanced Broadcast” without “Services” and add “Services” as appropriate. | EDITOR | 2021-01-27 - approved | approved | CHAIR: 2021-01-27 20:16:05Z - status set to: ready for motion | I | EDITOR: 2021-03-22 17:59:45Z | 1,02 | 2021-03-22 18:00 | EDITOR
1603 | Xiaofei Wang | 252 | 1 | 9.4.5101 | 33 | 15 | T | N | 33 | 15 | 9.4.5101 |  | V | Carol Ansley | 11-21/123 | 91 | "Service" is missing from "Enhanced Broadcast" in the title | add "Service" after "Enhanced Broadcast" | REVISED (CHAIR: 2021-01-27 20:15:34Z) Revised. The TGbc editor will add “Services” after “Enhanced Broadcast”. The TGbc editor will also search for instances of “Enhanced Broadcast” without “Services” and add “Services” as appropriate. | EDITOR | 2021-01-27 - approved | approved | CHAIR: 2021-01-27 20:15:39Z - status set to: ready for motion | I | EDITOR: 2021-03-22 17:59:14Z- EDITOR: 2021-03-22 17:59:06Z | 1,02 | 2021-03-22 17:59 | EDITOR
1600 | Xiaofei Wang | 252 | 1 | 9.4.2.300.3 | 26 | 5 | E | N | 26 | 5 | 9.4.2.300.3 |  | A | Carol Ansley | 11-21/123 | 91 | empty cell in figure 9-bc5 | remove empty cell | Accept | EDITOR | 2021-01-27 - approved | approved | CHAIR: 2021-01-27 20:05:50Z - Agreed ediitorial comment resolutions per telcos 2021-01-26. CHAIR: 2021-01-19 17:36:18Z - Discussed 11-21/123r0, which presents proposed comment resolutions during the telco. Live edits based on the discussiion reflected in 123r1. Ready for motion. Chair to prepare a motion tab once all comment resolutons in 11-21/123 are discussed (schedlued remaining cids for next telco). | I | EDITOR: 2021-03-22 17:52:59Z | 1,02 | 2021-03-22 17:53 | EDITOR
1599 | Xiaofei Wang | 252 | 1 | 9.4.2.300.3 | 26 | 1 | E | N | 26 | 1 | 9.4.2.300.3 |  | A | Carol Ansley | 11-21/123 | 91 | empty cell in figure 9-bc4 | remove empty cell | Accept | EDITOR | 2021-01-27 - approved | approved | CHAIR: 2021-01-27 20:05:50Z - Agreed ediitorial comment resolutions per telcos 2021-01-26. CHAIR: 2021-01-19 17:36:18Z - Discussed 11-21/123r0, which presents proposed comment resolutions during the telco. Live edits based on the discussiion reflected in 123r1. Ready for motion. Chair to prepare a motion tab once all comment resolutons in 11-21/123 are discussed (schedlued remaining cids for next telco). | I | EDITOR: 2021-03-22 17:52:37Z | 1,02 | 2021-03-22 17:53 | EDITOR
1597 | Xiaofei Wang | 252 | 1 | 9.4.2.300.2 | 25 | 1 | E | N | 25 | 1 | 9.4.2.300.2 |  | A | Carol Ansley | 11-21/123 | 91 | empty cell in figure 9-bc3 | remove empty cell | Accept | EDITOR | 2021-01-27 - approved | approved | CHAIR: 2021-01-27 20:05:50Z - Agreed ediitorial comment resolutions per telcos 2021-01-26. CHAIR: 2021-01-19 17:36:18Z - Discussed 11-21/123r0, which presents proposed comment resolutions during the telco. Live edits based on the discussiion reflected in 123r1. Ready for motion. Chair to prepare a motion tab once all comment resolutons in 11-21/123 are discussed (schedlued remaining cids for next telco). | I | EDITOR: 2021-03-22 17:51:01Z | 1,02 | 2021-03-22 17:51 | EDITOR
1595 | Xiaofei Wang | 252 | 1 | 9.4.2.300.2 | 24 | 21 | E | N | 24 | 21 | 9.4.2.300.2 |  | A | Carol Ansley | 11-21/123 | 91 | an extra empty cell is in figure 9-bc2 | remove the empty cell from Figure 9-bc2 | Accept | EDITOR | 2021-01-27 - approved | approved | CHAIR: 2021-01-27 20:05:50Z - Agreed ediitorial comment resolutions per telcos 2021-01-26. CHAIR: 2021-01-19 17:36:18Z - Discussed 11-21/123r0, which presents proposed comment resolutions during the telco. Live edits based on the discussiion reflected in 123r1. Ready for motion. Chair to prepare a motion tab once all comment resolutons in 11-21/123 are discussed (schedlued remaining cids for next telco). | I | EDITOR: 2021-03-22 17:50:37Z | 1,02 | 2021-03-22 17:51 | EDITOR
1454 | Stephan Sand | 252 | 1 | 9.4.5.102 | 34 | 10 | E | N | 34 | 10 | 9.4.5.102 |  | A | Carol Ansley | 11-21/123 | 91 | A closing parenthesis is missing in the reference to Figure 9-bc22. | Insert ")" after "format" | Accept | EDITOR | 2021-01-27 - approved | approved | CHAIR: 2021-01-27 20:05:50Z - Agreed ediitorial comment resolutions per telcos 2021-01-26. | I | EDITOR: 2021-03-22 17:58:28Z | 1,02 | 2021-03-22 17:59 | EDITOR
1573 | Tomoko Adachi | 252 | 1 | 9.6.50.3 | 48 | 2 | E | Y | 48 | 2 | 9.6.50.3 |  | A | Carol Ansley | 11-21/123 | 91 | Reference error. | Replace with "9.4.1.11 (Action field)". | Accept | EDITOR | 2021-01-27 - approved | approved | CHAIR: 2021-01-27 20:05:50Z - Agreed ediitorial comment resolutions per telcos 2021-01-26. | I | EDITOR: 2021-03-22 18:03:42Z | 1,02 | 2021-03-22 18:04 | EDITOR
1626 | Yasuhiko Inoue | 252 | 1 | 9.4.2.300.3 | 26 | 5 | E | N | 26 | 5 | 9.4.2.300.3 |  | A | Carol Ansley | 11-21/123 | 91 | Not sure what the left side box means. | Remove the left side rectangular. | Accept | EDITOR | 2021-01-27 - approved | approved | CHAIR: 2021-01-27 20:05:50Z - Agreed ediitorial comment resolutions per telcos 2021-01-26. CHAIR: 2021-01-19 17:36:18Z - Discussed 11-21/123r0, which presents proposed comment resolutions during the telco. Live edits based on the discussiion reflected in 123r1. Ready for motion. Chair to prepare a motion tab once all comment resolutons in 11-21/123 are discussed (schedlued remaining cids for next telco). | I | EDITOR: 2021-03-22 17:53:17Z | 1,02 | 2021-03-22 17:53 | EDITOR
1564 | Tomoko Adachi | 252 | 1 | 9.4.5.102 | 34 | 10 | E | Y | 34 | 10 | 9.4.5.102 |  | A | Carol Ansley | 11-21/123 | 91 | A closing parenthesis missing. | Add a closing parenthesis before the period. | Accept | EDITOR | 2021-01-27 - approved | approved | CHAIR: 2021-01-27 20:05:50Z - Agreed ediitorial comment resolutions per telcos 2021-01-26. | I | EDITOR: 2021-03-22 17:58:05Z | 1,02 | 2021-03-22 17:58 | EDITOR
1558 | Tomoko Adachi | 252 | 1 | 9.4.2.302 | 28 | 4 | E | Y | 28 | 4 | 9.4.2.302 |  | V | Carol Ansley | 11-21/123 | 91 | Figure 9-bc11 is eBCS Response Info Control subfield, not eBCS Request Info Control subfield. | Correct the figure title. | REVISED (CHAIR: 2021-01-27 20:12:51Z) Revised. Title in the parentheses will be corrected. | EDITOR | 2021-01-27 - approved | approved | CHAIR: 2021-01-27 20:12:57Z - status set to: ready for motion | I | EDITOR: 2021-03-22 17:55:48Z | 1,02 | 2021-03-22 17:56 | EDITOR
1551 | Tomoko Adachi | 252 | 1 | 9.4.2.300 | 24 |  | E | Y | 24 |  | 9.4.2.300 |  | V | Carol Ansley | 11-21/123 | 91 | It seems to be really close to 300 but I am not sure if the subclause numbering for the new elements are correct. Should it start from 9.4.2.296 based on P802.11ba D7.0? Following the precedents, it needs to be cross-checked with the baselines. | Check the baselines and renumber the subclause. | REVISED (CHAIR: 2021-01-27 20:08:54Z) Revised. Based on the current drafts, 9.4.2.300 will become 9.4.2.296. The sections following it will change from 9.4.2.301 and 9.4.2.302 to 9.4.2.297 and 9,4,2,298, respec-tively. | EDITOR | 2021-01-27 - approved | approved | CHAIR: 2021-01-27 20:09:01Z - status set to: ready for motion CHAIR: 2021-01-19 17:36:18Z - Discussed 11-21/123r0, which presents proposed comment resolutions during the telco. Live edits based on the discussiion reflected in 123r1. Ready for motion. Chair to prepare a motion tab once all comment resolutons in 11-21/123 are discussed (schedlued remaining cids for next telco). | I | EDITOR: 2021-03-22 17:42:42Z | 1,02 | 2021-03-22 17:43 | EDITOR
1522 | Stephen McCann | 252 | 1 | 9.6.7.100 | 36 | 6 | E | N | 36 | 6 | 9.6.7.100 |  | A | Carol Ansley | 11-21/123 | 91 | Figure 9-bc26 is poorly formatted | There is an extra box above "Octets" on the left hand side of the figure which should be removed. | Accept | EDITOR | 2021-01-27 - approved | approved | CHAIR: 2021-01-27 20:05:50Z - Agreed ediitorial comment resolutions per telcos 2021-01-26. | I | EDITOR: 2021-03-22 18:04:43Z | 1,02 | 2021-03-22 18:05 | EDITOR
1516 | Stephen McCann | 252 | 1 | 9.4.5.101 | 33 | 16 | T | N | 33 | 16 | 9.4.5.101 |  | A | Carol Ansley | 11-21/123 | 91 | The current baseline draft 802.11REVmd D5.0 uses the term unregister. | Change "de-register" to "unregister" | Accept | EDITOR | 2021-01-27 - approved | approved | CHAIR: 2021-01-27 20:05:50Z - Agreed ediitorial comment resolutions per telcos 2021-01-26. | I | EDITOR: 2021-03-22 17:57:46Z | 1,02 | 2021-03-22 17:58 | EDITOR
1509 | Stephen McCann | 252 | 1 | 9.4.5.1 | 29 | 9 | E | N | 29 | 9 | 9.4.5.1 |  | V | Carol Ansley | 11-21/123 | 91 | Tables 9-331, 9-bc3 and 9-bc4 appear to have different formats and differing fonts. | Harmonise the font and format of these three tables and possibly others within the draft. | REVISED (CHAIR: 2021-01-27 20:14:34Z)Revised. The TGbc editor is instructed to correct the figure font sizes per the 802.11 editing practice through-out the draft. | EDITOR | 2021-01-27 - approved | approved | CHAIR: 2021-01-27 20:14:40Z - status set to: ready for motion | I | EDITOR: 2021-03-22 17:57:25Z | 1,02 | 2021-03-22 17:58 | EDITOR
1493 | Stephen McCann | 252 | 1 | 9.4.5.1 | 29 | 8 | E | N | 29 | 8 | 9.4.5.1 |  | V | Carol Ansley | 11-21/123 | 91 | In Table 9-331 the references in the right hand column are incorrect | Update the subclause references in the right hand column to 9.4.5.100 etc. | Revised. Based on latest baseline, section 9.4.5.100 will become 9.4.5.30. Sections 9.4.5.101 and 9.4.5.102 will become 9.4.5.31 and 9.4.5.32 re-spectively. | EDITOR | 2021-01-27 - approved | approved |  | I | EDITOR: 2021-03-22 17:57:02Z | 1,02 | 2021-03-22 17:57 | EDITOR
1480 | Stephen McCann | 252 | 1 | 9.4.2.300.3 | 26 | 5 | E | N | 26 | 5 | 9.4.2.300.3 |  | V | Carol Ansley | 11-21/123 | 91 | The font size in Figure 9-bc5 differs from that in Figure 9-bc6. | Change the font size in Figure 9-bc5 to match the font size in the other figures. Other figures have the same issue. | REVISED (CHAIR: 2021-01-27 20:11:41Z) Revised. The TGbc editor is instructed to correct the figure font sizes per the 802.11 editing practice through-out the draft. | EDITOR | 2021-01-27 - approved | approved | CHAIR: 2021-01-27 20:11:46Z - status set to: ready for motion CHAIR: 2021-01-19 17:36:18Z - Discussed 11-21/123r0, which presents proposed comment resolutions during the telco. Live edits based on the discussiion reflected in 123r1. Ready for motion. Chair to prepare a motion tab once all comment resolutons in 11-21/123 are discussed (schedlued remaining cids for next telco). | I | EDITOR: 2021-03-22 17:54:04Z | 1,02 | 2021-03-22 17:54 | EDITOR
1478 | Stephen McCann | 252 | 1 | 9.4.2.300.2 | 24 | 21 | E | N | 24 | 21 | 9.4.2.300.2 |  | A | Carol Ansley | 11-21/123 | 91 | Octet should be plural within Figure 9-bc2 | Change "Octet" to "Octets" in Figure 9-bc2 | Accept | EDITOR | 2021-01-27 - approved | approved | CHAIR: 2021-01-27 20:05:50Z - Agreed ediitorial comment resolutions per telcos 2021-01-26. CHAIR: 2021-01-19 17:36:18Z - Discussed 11-21/123r0, which presents proposed comment resolutions during the telco. Live edits based on the discussiion reflected in 123r1. Ready for motion. Chair to prepare a motion tab once all comment resolutons in 11-21/123 are discussed (schedlued remaining cids for next telco). | I | EDITOR: 2021-03-22 17:52:13Z | 1,02 | 2021-03-22 17:52 | EDITOR
1475 | Stephen McCann | 252 | 1 | 9.6.50.2 | 47 | 9 | E | N | 47 | 9 | 9.6.50.2 |  | A | Carol Ansley | 11-21/123 | 91 | The "Error!" reference needs to be resolved. | Remove all these errors with the correct references. | Accept | EDITOR | 2021-01-27 - approved | approved | CHAIR: 2021-01-27 20:05:50Z - Agreed ediitorial comment resolutions per telcos 2021-01-26. | I | EDITOR: 2021-03-22 18:02:34Z | 1,02 | 2021-03-22 18:03 | EDITOR
1464 | Stephan Sand | 252 | 1 | 9.6.50.3 | 48 | 2 | E | N | 48 | 2 | 9.6.50.3 |  | A | Carol Ansley | 11-21/123 | 91 | Reference error for a Table. Replace the reference error with "9.4.1.11 (Action field)" | As in comment | Accept | EDITOR | 2021-01-27 - approved | approved | CHAIR: 2021-01-27 20:05:50Z - Agreed ediitorial comment resolutions per telcos 2021-01-26. | I | EDITOR: 2021-03-22 18:04:00Z | 1,02 | 2021-03-22 18:04 | EDITOR
1593 | Xiaofei Wang | 252 | 1 | 9.4.2.1 | 23 | 10 | E | N | 23 | 10 | 9.4.2.1 |  | A | Carol Ansley | 11-21/123 | 91 | two empty rows are in Table 9-94 and should be removed | remove the two empty rows in table Table 9-94 | Accept | EDITOR | 2021-01-27 - approved | approved | CHAIR: 2021-01-27 20:05:50Z - Agreed ediitorial comment resolutions per telcos 2021-01-26. CHAIR: 2021-01-19 17:36:18Z - Discussed 11-21/123r0, which presents proposed comment resolutions during the telco. Live edits based on the discussiion reflected in 123r1. Ready for motion. Chair to prepare a motion tab once all comment resolutons in 11-21/123 are discussed (schedlued remaining cids for next telco). | I | EDITOR: 2021-03-22 17:39:00Z | 1,02 | 2021-03-22 17:39 | EDITOR

## 2021-02-02 - approved
CID | Commenter | LB | Draft | Clause Number(C) | Page(C) | Line(C) | Type of Comment | Part of No Vote | Page | Line | Clause | Duplicate of CID | Resn Status | Assignee | Submission | Motion Number | Comment | Proposed Change | Resolution | Owning Ad-hoc | Comment Group | Ad-hoc Status | Ad-hoc Notes | Edit Status | Edit Notes | Edited in Draft | Last Updated | Last Updated By
1612 | Xiaofei Wang | 252 | 1 | 9.4.5.100 | 32 | 8 | T | N | 32 | 8 | 9.4.5.100 |  | V | Antonio de la Olivia |  | 92 | Does "is transmitted again" imply exactly the same information is transmitted? This sentence may be too restricted. In addition, the term Next Schedule is not clear, maybe change it to Next TX Schedule. | change the sentence "The Next Schedule subfield indicates the number of TBTTs until the content by the content ID contained in the Content ID subfield is transmitted again." into " The Next TX Schedule subfield indicates the number of TBTTs until the expected broadcast of the eBCS identified by the Content ID contained in the Content ID sufield immediately following the current frame." | CHAIR: 2021-02-08 15:47:17Z - Revise: Text changed to “The Next Tx Schedule subfield indicates the number of TBTTs until the beacon interval in which the next frame belonging to the EBCS traffic stream, identified by the Content ID subfield, is transmitted. A value of 0 indicates that this transmission occurs in the beacon interval that starts at the next TBTT. A value of 1 indicates that it occurs in the beacon interval that follows that beacon interval. A value of 65535 indicates that there is no specific transmission time.” This change also requires a modification of the Fig 9-bc14, to change Next Schedule to Next Tx Schedule, and of Fig 9-bc15 changing Next Schedule Present to Next Tx Schedule Present Resolution as per comments marked with [CID 1612] in https://mentor.ieee.org/802.11/dcn/21/ 11-21-0079-03-00bc-LB252-cids-assigned-to-aoliva.docx | EDITOR | 2021-02-02 - approved | approved | CHAIR: 2021-01-25 21:25:22Z - CIIDs discussed during Jan interim and ready for motion. Inported resolutiions and changed ad-hoc status accordingly. CHAIR: 2021-01-25 21:20:35Z - status set to: ready for motion | I | EDITOR: 2021-03-24 13:34:18Z | 1,02 | 2021-03-24 13:34 | EDITOR
1515 | Stephen McCann | 252 | 1 | 9.4.5.100 | 33 | 10 | T | Y | 33 | 10 | 9.4.5.100 |  | V | Antonio de la Olivia |  | 92 | What exactly is the "content" referred to in this sentence? | Change "content" to "broadcast frames" | CHAIR: 2021-02-08 15:48:55Z - Revise: The text has been simplified to just state that the Content Destination Address contains a MAC address. Resolution as per comments tagged as [CID 1515] in https://mentor.ieee.org/802.11/dcn/21/ 11-21-0079-03-00bc-LB252-cids-assigned-to-aoliva.docx | EDITOR | 2021-02-02 - approved | approved | CHAIR: 2021-01-25 21:25:22Z - CIIDs discussed during Jan interim and ready for motion. Inported resolutiions and changed ad-hoc status accordingly. CHAIR: 2021-01-25 21:21:11Z - status set to: ready for motion | I | EDITOR: 2021-03-24 13:34:54Z | 1,02 | 2021-03-24 13:35 | EDITOR
1514 | Stephen McCann | 252 | 1 | 9.4.5.100 | 33 | 10 | T | N | 33 | 10 | 9.4.5.100 |  | V | Antonio de la Olivia |  | 92 | The current baseline draft 802.11REVmd D5.0 typically does not define a "MAC Address" subfield, for example P1075L58. | Remove Figure 9-bc19 as it is not required. | CHAIR: 2021-02-08 15:49:43Z - Revise. Need to modify surrounding text though. Resolution as per comment tagged as [CID1514] in https://mentor.ieee.org/802.11/dcn/21/ 11-21-0079-03-00bc-LB252-cids-assigned-to-aoliva.docx | EDITOR | 2021-02-02 - approved | approved | CHAIR: 2021-01-25 21:25:22Z - CIIDs discussed during Jan interim and ready for motion. Inported resolutiions and changed ad-hoc status accordingly. CHAIR: 2021-01-25 21:21:49Z - status set to: ready for motion | I | EDITOR: 2021-03-24 13:35:17Z | 1,02 | 2021-03-24 13:35 | EDITOR
1505 | Stephen McCann | 252 | 1 | 9.4.5.100 | 33 | 5 | T | Y | 33 | 5 | 9.4.5.100 |  | V | Antonio de la Olivia |  | 92 | In Figure 9-bc18 the subfield "Destination UDP Port" is not defined in the text | Add some text to define the "Destination UDP Port" beneath Figure 9-bc18. Alternatively the definition on P45L16 could be moved to the text beneath this figure. | CHAIR: 2021-02-08 15:52:36Z - Revise: As suggested copy definition from P45L16 but adapt to the cited paragraph. Resolution as per comments marked as [CID1505] in https://mentor.ieee.org/802.11/dcn/21/ 11-21-0079-03-00bc-LB252-cids-assigned-to-aoliva.docx | EDITOR | 2021-02-02 - approved | approved | CHAIR: 2021-01-25 21:25:22Z - CIIDs discussed during Jan interim and ready for motion. Inported resolutiions and changed ad-hoc status accordingly. CHAIR: 2021-01-25 21:22:21Z - status set to: ready for motion | I | EDITOR: 2021-03-24 13:35:51Z | 1,02 | 2021-03-24 13:36 | EDITOR
1501 | Stephen McCann | 252 | 1 | 9.4.5.100 | 32 | 25 | T | Y | 32 | 25 | 9.4.5.100 |  | V | Antonio de la Olivia |  | 92 | In Figure 9-bc17, the subfield "Destination IPv6 Address" is not defined in the text. | Add some text to define the "Destination IPv6 Address" beneath Figure 9-bc17. | CHAIR: 2021-02-08 15:51:25Z - Revise: Added an explanation for Destination IPv6 Address. Resolution as per comments tagged with [CID1501] in https://mentor.ieee.org/802.11/dcn/21/ 11-21-0079-03-00bc-LB252-cids-assigned-to-aoliva.docx | EDITOR | 2021-02-02 - approved | approved | CHAIR: 2021-01-25 21:25:22Z - CIIDs discussed during Jan interim and ready for motion. Inported resolutiions and changed ad-hoc status accordingly. CHAIR: 2021-01-25 21:22:53Z - status set to: ready for motion | I | EDITOR: 2021-03-24 13:36:16Z | 1,02 | 2021-03-24 13:36 | EDITOR
1500 | Stephen McCann | 252 | 1 | 9.4.5.100 | 32 | 21 | T | Y | 32 | 21 | 9.4.5.100 |  | V | Antonio de la Olivia |  | 92 | In Figure 9-bc16, the subfield "Destination Port" is not defined in the text. | Add some text to define the "Destination Port" beneath Figure 9-bc16. | CHAIR: 2021-02-08 15:53:40Z - Revise: Added an explanation for Destination Port in both Figures 9-bc17 and 9-bc16. Resolution as per comments tagged with [CID1500] in https://mentor.ieee.org/802.11/dcn/21/ 11-21-0079-03-00bc-LB252-cids-assigned-to-aoliva.docx | EDITOR | 2021-02-02 - approved | approved | CHAIR: 2021-01-25 21:25:22Z - CIIDs discussed during Jan interim and ready for motion. Inported resolutiions and changed ad-hoc status accordingly. CHAIR: 2021-01-25 21:23:30Z - status set to: ready for motion | I | EDITOR: 2021-03-24 13:36:52Z | 1,02 | 2021-03-24 13:37 | EDITOR
1499 | Stephen McCann | 252 | 1 | 9.4.5.100 | 32 | 21 | T | Y | 32 | 21 | 9.4.5.100 |  | V | Antonio de la Olivia |  | 92 | In Figure 9-bc16, the subfield "Destination IPv4 Address" is not defined in the text. | Add some text to define the "Destination IPv4 Address" beneath Figure 9-bc16. | CHAIR: 2021-02-08 15:54:23Z - Revise: Added an explanation for Destination IPv4 Address. Resolution as per comments marked as [CID1499] in https://mentor.ieee.org/802.11/dcn/21/ 11-21-0079-03-00bc-LB252-cids-assigned-to-aoliva.docx | EDITOR | 2021-02-02 - approved | approved | CHAIR: 2021-01-25 21:25:22Z - CIIDs discussed during Jan interim and ready for motion. Inported resolutiions and changed ad-hoc status accordingly. CHAIR: 2021-01-25 21:24:05Z - status set to: ready for motion | I | EDITOR: 2021-03-24 13:37:12Z | 1,02 | 2021-03-24 13:37 | EDITOR

## 2021-02-09 - approved
CID | Commenter | LB | Draft | Clause Number(C) | Page(C) | Line(C) | Type of Comment | Part of No Vote | Page | Line | Clause | Duplicate of CID | Resn Status | Assignee | Submission | Motion Number | Comment | Proposed Change | Resolution | Owning Ad-hoc | Comment Group | Ad-hoc Status | Ad-hoc Notes | Edit Status | Edit Notes | Edited in Draft | Last Updated | Last Updated By
1100 | Carl Kain | 252 | 1 | 11.100.3.2 | 55 | 26 | E | N | 55 | 26 | 11.100.3.2 |  | J | Abhishek Patil |  | 93 | there is an extra ")" | remove the extra ")" | Reject There isn’t an extra ‘)’ at the cited line. | EDITOR | 2021-02-09 - approved | approved | CHAIR: 2021-02-15 10:47:29Z - Import of "ready for motion" resolutions from 11-21/0190r2 as discussed on Feb/9 telco. | N |  |  | 2021-03-24 13:49 | EDITOR
1344 | Mark RISON | 252 | 1 | 11.100.3.3 | 55 | 38 | T | Y | 55 | 38 | 11.100.3.3 |  | V | Abhishek Patil |  | 93 | "to the broadcast destination address (i.e., Address 1 and Address 3 fields are set to the broadcast address) " -- the "i.e." is misleading because usually transmitting a broadcast does not involve setting Address 3 to all-ones | Change to " with the Address 1 and Address 3 fields set to the broadcast address" | Revised The text was updated to say that Address 1 field is set to broadcast destination (see 9.2.4.3.3. 9.2.4.3.5 and 9.3.3.1) and Address 3 is set to wildcard BSSID (see 11.17) TGbc Editor: please make changes as shown in doc: https://mentor.ieee.org/802.11/dcn/21/11-21-0090-05-00bc-lb252-resolutions-for-cids-assigned-to-abhi-(part-2).doc tag 1344 | EDITOR | 2021-02-09 - approved | approved | CHAIR: 2021-02-15 10:47:29Z - Import of "ready for motion" resolutions from 11-21/0190r2 as discussed on Feb/9 telco. | I | EDITOR: 2021-03-24 13:49:28Z | 1,02 | 2021-03-24 13:50 | EDITOR
1271 | Mark RISON | 252 | 1 | 9.4.2.300.2 | 25 | 20 | T | Y | 25 | 20 | 9.4.2.300.2 |  | V | Abhishek Patil |  | 93 | "If the STA does not transmit eBCS Info frames, this subfield is not used. " is confusing because this subclause is about APs | Change to "If the AP does not transmit eBCS Info frames, this subfield is not used. " | Revised Agree with the comment. The text cited by the comment was deleted as a resolution to another comment. Therefore, no further changes are needed. TGbc editor: No changes are needed to resolve this comment | EDITOR | 2021-02-09 - approved | approved | CHAIR: 2021-02-15 10:47:29Z - Import of "ready for motion" resolutions from 11-21/0190r2 as discussed on Feb/9 telco. | I | EDITOR: 2021-03-24 13:49:52Z | 1,02 | 2021-03-24 13:50 | EDITOR
1261 | Mark RISON | 252 | 1 | 9.6.7.100 | 37 | 13 | T | Y | 37 | 13 | 9.6.7.100 |  | V | Abhishek Patil |  | 93 | A URI is a URI, not an address | Change "The Destination URI element is defined in 9.4.2.89 (Destination URI element) and carries the address of 13 the remote destination where the packet needs to be forwarded to. " to "The Destination URI element is defined in 9.4.2.89 (Destination URI element) and indicates the remote destination to which the packet needs to be forwarded. " | Revised Agree with the comment. The sentence was modified as suggested with changes in-line with those discussed during 11bc sessions on January 11th and 12th 2021 TGbc Editor: please make changes as shown in doc: https://mentor.ieee.org/802.11/dcn/21/11-21-0090-05-00bc-lb252-resolutions-for-cids-assigned-to-abhi-(part-2).doc tag 1261 | EDITOR | 2021-02-09 - approved | approved | CHAIR: 2021-02-15 10:47:29Z - Import of "ready for motion" resolutions from 11-21/0190r2 as discussed on Feb/9 telco. | I | EDITOR: 2021-03-24 13:45:09Z | 1,02 | 2021-03-24 13:45 | EDITOR
1163 | James Yee | 252 | 1 | 9.6.7.100 | 36 | 24 | E | Y | 36 | 24 | 9.6.7.100 |  | V | Abhishek Patil |  | 93 | Reference to 12.bc.2.5 should be 12.100.2.5. Similar error of referencing "bc" occurs elsewhere in this draft too. | As noted | Revised The section references are fixed in Table 9-bc6. An incorrect reference in clause 11.100.3.3 was also fixed TGbc Editor: please make changes as shown in doc: https://mentor.ieee.org/802.11/dcn/21/11-21-0090-05-00bc-lb252-resolutions-for-cids-assigned-to-abhi-(part-2).doc tag 1163 | EDITOR | 2021-02-09 - approved | approved | CHAIR: 2021-02-15 10:47:29Z - Import of "ready for motion" resolutions from 11-21/0190r2 as discussed on Feb/9 telco. | I | EDITOR: 2021-03-24 13:46:09Z | 1,02 | 2021-03-24 13:46 | EDITOR
1162 | James Yee | 252 | 1 | 9.6.7.100 | 36 | 23 | T | Y | 36 | 23 | 9.6.7.100 |  | V | Abhishek Patil |  | 93 | The Frame Signature Type field has no reserved values. Does this mean no new signature types are anticipated? Yes, the HLSA provides expansion and there are 2 reserved bits in the eBCS UL Control field, but the particular signature types and key lengths chosen may not meet the security requirements different applications. | Expand the field to allow more types or justify why the types chosen are adequate for the lifetime of the amendment. | Revised Agree with the comment. The size of the field is increased to 3 bits and a new row is added for values 4-7. The new values are marked as reserved for future expansion. TGbc Editor: please make changes as shown in doc: https://mentor.ieee.org/802.11/dcn/21/11-21-0090-05-00bc-lb252-resolutions-for-cids-assigned-to-abhi-(part-2).doc tag 1162 | EDITOR | 2021-02-09 - approved | approved | CHAIR: 2021-02-15 10:47:29Z - Import of "ready for motion" resolutions from 11-21/0190r2 as discussed on Feb/9 telco. | I | EDITOR: 2021-03-24 13:46:55Z | 1,02 | 2021-03-24 13:47 | EDITOR
1144 | Hitoshi Morioka | 252 | 1 | 9.6.7.100 | 37 | 3 | T | Y | 37 | 3 | 9.6.7.100 |  | V | Abhishek Patil |  | 93 | Certificate format should be specified. | Replace the line with "The STA Certificate field carries the X.509 certificate of the transmitting STA in DER (Distinguished Encoding Rules) format." | Revised Based on offline discussion with the commenter, the field description is updated to says that the field carries X.509v3 certificate of the transmitting STA encoded according to RFC 5280. TGbc Editor: please make changes as shown in doc: https://mentor.ieee.org/802.11/dcn/21/11-21-0090-05-00bc-lb252-resolutions-for-cids-assigned-to-abhi-(part-2).doc tag 1144 | EDITOR | 2021-02-09 - approved | approved | CHAIR: 2021-02-15 10:47:29Z - Import of "ready for motion" resolutions from 11-21/0190r2 as discussed on Feb/9 telco. | I | EDITOR: 2021-03-24 13:50:35Z | 1,02 | 2021-03-24 13:51 | EDITOR
1383 | Mark RISON | 252 | 1 | 9.6.7.100 | 37 | 10 | E | Y | 37 | 10 | 9.6.7.100 |  | V | Abhishek Patil |  | 93 | "clause 11.bc.1.3" -- no such (sub)clause and it's a subclause and it should be Subclause (but normally just say nothing) | Change to "11.100.3.3" | Revised The paragraph was modified as a result of resolution for another comment and the reference to clause 11 is removed. Therefore, not further changes are needed TGbc editor: No changes are needed to resolve this comment | EDITOR | 2021-02-09 - approved | approved | CHAIR: 2021-02-15 10:47:29Z - Import of "ready for motion" resolutions from 11-21/0190r2 as discussed on Feb/9 telco. | I | EDITOR: 2021-03-24 13:42:53Z | 1,02 | 2021-03-24 13:43 | EDITOR
1110 | Erik Lindskog | 252 | 1 | 9.4.2.300.2 | 25 | 20 | T | Y | 25 | 20 | 9.4.2.300.2 |  | V | Abhishek Patil |  | 93 | Change 'If the STA does not transmit eBCS Info frames, this subfield is not used.' to 'If the AP STA does not transmit eBCS Info frames, this subfield is not used.' to clarify that we are talking about the AP STA. | As described in the comment. | Revised Agree with the comment. The text cited by the comment was deleted as a resolution to another comment. Therefore, no further changes are needed. TGbc editor: No changes are needed to resolve this comment | EDITOR | 2021-02-09 - approved | approved | CHAIR: 2021-02-15 10:47:29Z - Import of "ready for motion" resolutions from 11-21/0190r2 as discussed on Feb/9 telco. | I | EDITOR: 2021-03-24 13:48:16Z | 1,02 | 2021-03-24 13:48 | EDITOR
1347 | Mark RISON | 252 | 1 | 11.100.3.3 | 56 | 1 | E | Y | 56 | 1 | 11.100.3.3 |  | A | Abhishek Patil |  | 93 | "The format of the UL eBCS frame is described in 9.6.7.100 (UL eBCS frame format). " seems excessive | Delete the cited text and then in first para add "(see 9.6.7.100)" after the first "UL eBCS frame" | Accept TGbc Editor: the changes are also shown in doc: https://mentor.ieee.org/802.11/dcn/21/11-21-0090-05-00bc-lb252-resolutions-for-cids-assigned-to-abhi-(part-2).doc tag 1347 | EDITOR | 2021-02-09 - approved | approved | CHAIR: 2021-02-15 10:47:29Z - Import of "ready for motion" resolutions from 11-21/0190r2 as discussed on Feb/9 telco. | I | EDITOR: 2021-03-24 13:51:21Z | 1,02 | 2021-03-24 13:51 | EDITOR
1093 | Bahareh Sadeghi | 252 | 1 | 9.6.7.100 | 36 | 1 | T | N | 36 | 1 | 9.6.7.100 |  | J | Abhishek Patil |  | 93 | There is an implementation issue with the actual data payload "HLP Payload" . Typically, after removing headers and all, the IP payload of a frame is required to be 4-byte aligned to prevent memory copy things around, which makes it slower than necessary. with all the information contained in the frame before the HLP payload, in particular the variable sized "Destination URI", this is going to be completely off. Given that hardware today usually takes care of aligning things properly depending on the 802.11 header length I suggest that the spec only add multiple of 4 octets before the HLP payload, e.g. by padding out the destination URI so that there's a multiple of 4 octets before the HLP payload. Or alternatively move things around so you have, for example, things in the order: * Category (1 octet) * Public Action (1 octet) * HLP Payload Length (2 octets) * HLP Payload (variable) * eBCS UL control (1 octet) * etc. | as in the comment. | Rejected The HLP payload does not carry IP header. The IP packet is generated by a relaying AP. Therefore, the concerns (if any) raised in the comment are not applicable. Based on offline (email) discussion with the commenter, the resolution is rejected. | EDITOR | 2021-02-09 - approved | approved | CHAIR: 2021-02-15 10:47:29Z - Import of "ready for motion" resolutions from 11-21/0190r2 as discussed on Feb/9 telco. | N |  |  | 2021-03-24 13:44 | EDITOR
1089 | Bahareh Sadeghi | 252 | 1 | 9.4.2.300.3 | 26 | 4 | E | N | 26 | 4 | 9.4.2.300.3 |  | V | Abhishek Patil |  | 93 | change "Non-AP STA" to "non-AP STA" There are multiple instances. | as in comment. | Revised The ‘N’ in Non-AP was upper case when used as a field name. However, the text cited by the comment was deleted as a resolution to another comment. Therefore, no further changes are needed. TGbc editor: No changes are needed to resolve this comment | EDITOR | 2021-02-09 - approved | approved | CHAIR: 2021-02-15 10:47:29Z - Import of "ready for motion" resolutions from 11-21/0190r2 as discussed on Feb/9 telco. | I | EDITOR: 2021-03-24 13:44:44Z | 1,02 | 2021-03-24 13:45 | EDITOR
1045 | Albert Petrick | 252 | 1 | 9.4.2.300.2 | 25 | 14 | T | Y | 25 | 14 | 9.4.2.300.2 |  | V | Abhishek Patil |  | 93 | In Table 9-bc2 for Subfield value equal to 1 the Encoding column reads "with whom.... ". The relationship is between an AP and a non-AP STA. The 'whom" is the non-AP STA or some device. | Remove the ambiguity and replace "whom" with the intended device e.g., non-AP-STA | Revised Agree with the comment. The text cited by the comment was deleted as a resolution to another comment. Therefore, no further changes are needed. TGbc editor: No changes are needed to resolve this comment | EDITOR | 2021-02-09 - approved | approved | CHAIR: 2021-02-15 10:47:29Z - Import of "ready for motion" resolutions from 11-21/0190r2 as discussed on Feb/9 telco. | I | EDITOR: 2021-03-24 13:45:43Z | 1,02 | 2021-03-24 13:46 | EDITOR
1019 | Abhishek Patil | 252 | 1 | 9.6.7.100 | 37 | 13 | E | N | 37 | 13 | 9.6.7.100 |  | V | Abhishek Patil |  | 93 | The Destination URI element appears before the HLP Payload Length field and the description of the field should be before the HLP Payload Length field | As in comment | Revised The Destination URI field description is moved before HLP Container. In addition, the text in clause 9.4.2.89 is updated to describe the usage of Destination URI element when carried in EBCS UL frame. TGbc Editor: please make changes as shown in doc: https://mentor.ieee.org/802.11/dcn/21/11-21-0090-05-00bc-lb252-resolutions-for-cids-assigned-to-abhi-(part-2).doc tag 1019 | EDITOR | 2021-02-09 - approved | approved | CHAIR: 2021-02-15 10:47:29Z - Import of "ready for motion" resolutions from 11-21/0190r2 as discussed on Feb/9 telco. | I | EDITOR: 2021-03-24 13:50:09Z | 1,02 | 2021-03-24 13:50 | EDITOR
1388 | Mark RISON | 252 | 1 | 9.6.7.100 | 37 | 20 | T | Y | 37 | 20 | 9.6.7.100 |  | V | Abhishek Patil |  | 93 | "The Frame Signature field, if present, carries a signature for the contents of the UL eBCS frame Action 20 field except the Frame Signature field. " is both too specific (which fields are covered) and not specific enough (how the signature is computed) | As it says in the comment | Revised The description is updated to clarify that the Frame Signature field is present if the Frame Signature Type subfield has a value greater than zero. TGbc Editor: please make changes as shown in doc: https://mentor.ieee.org/802.11/dcn/21/11-21-0090-05-00bc-lb252-resolutions-for-cids-assigned-to-abhi-(part-2).doc tag 1388 | EDITOR | 2021-02-09 - approved | approved | CHAIR: 2021-02-15 10:47:29Z - Import of "ready for motion" resolutions from 11-21/0190r2 as discussed on Feb/9 telco. | I | EDITOR: 2021-03-24 13:37:55Z | 1,02 | 2021-03-24 13:38 | EDITOR
1385 | Mark RISON | 252 | 1 | 9.6.7.100 | 37 | 15 | T | Y | 37 | 15 | 9.6.7.100 |  | A | Abhishek Patil |  | 93 | "Note that the length of the Destination URI element is computed based on the value carried in the Length 15 field in the element (value in Length field + 2 octets). " -- this is true of all elements, including the EBCS Params element that is also in this frame | Delete the cited text | Accept | EDITOR | 2021-02-09 - approved | approved | CHAIR: 2021-02-15 10:47:29Z - Import of "ready for motion" resolutions from 11-21/0190r2 as discussed on Feb/9 telco. | I | EDITOR: 2021-03-24 13:38:16Z | 1,02 | 2021-03-24 13:38 | EDITOR
1384 | Mark RISON | 252 | 1 | 9.6.7.100 | 37 | 10 | E | Y | 37 | 10 | 9.6.7.100 |  | V | Abhishek Patil |  | 93 | The encoding should be in Clause 9 not Clause 11 | Move the "number of seconds since 2020-01-01 00:00:00 UTC" to 9.6.7.100 | Revised Clause 9 and 11 are updated as suggested by the commenter. TGbc Editor: please make changes as shown in doc: https://mentor.ieee.org/802.11/dcn/21/11-21-0090-05-00bc-lb252-resolutions-for-cids-assigned-to-abhi-(part-2).doc tag 1384 | EDITOR | 2021-02-09 - approved | approved | CHAIR: 2021-02-15 10:47:29Z - Import of "ready for motion" resolutions from 11-21/0190r2 as discussed on Feb/9 telco. | I | EDITOR: 2021-03-24 13:47:23Z | 1,02 | 2021-03-24 13:47 | EDITOR
1113 | Fumihide Goto | 252 | 1 | 9.6.7.100 | 36 | 20 | T | N | 36 | 20 | 9.6.7.100 |  | V | Abhishek Patil |  | 93 | The number of Encoding of Frame Signature Type is only 4. Why don't you care about future update? | adding version filed in order to prepare updating | Revised Agree with the comment. The size of the field is increased to 3 bits and a new row is added for values 4-7. The new values are marked as reserved for future expansion. TGbc Editor: please make changes as shown in doc: https://mentor.ieee.org/802.11/dcn/21/11-21-0090-05-00bc-lb252-resolutions-for-cids-assigned-to-abhi-(part-2).doc tag 1113 | EDITOR | 2021-02-09 - approved | approved | CHAIR: 2021-02-15 10:47:29Z - Import of "ready for motion" resolutions from 11-21/0190r2 as discussed on Feb/9 telco. | I | EDITOR: 2021-03-24 13:47:57Z | 1,02 | 2021-03-24 13:48 | EDITOR
1517 | Stephen McCann | 252 | 1 | 9.4.2.300.1 | 24 | 9 | T | Y | 24 | 9 | 9.4.2.300.1 |  | V | Abhishek Patil |  | 93 | What is an "eBCS UL frame", as it's not defined anywhere? | Change to "UL eBCS frame" as defined in 9.6.7.100? Otherwise add a definition of an eBCS UL frame. | Revised Agree with the comment. The text cited by the comment was deleted as a resolution to another comment. Therefore, no further changes are needed. TGbc editor: No changes are needed to resolve this comment | EDITOR | 2021-02-09 - approved | approved | CHAIR: 2021-02-15 10:47:29Z - Import of "ready for motion" resolutions from 11-21/0190r2 as discussed on Feb/9 telco. | I | EDITOR: 2021-03-24 13:46:33Z | 1,02 | 2021-03-24 13:47 | EDITOR
1627 | Yasuhiko Inoue | 252 | 1 | 9.6.7.100 | 37 | 5 | T | Y | 37 | 5 | 9.6.7.100 |  | V | Abhishek Patil |  | 93 | Timestamp field has already defined in 9.4.1.10 | Use a different name. | Revised The field name is changed to ‘Replay Protection’ and the ‘Counter’ subfield within this field is renamed to ‘Frame Count’ TGbc Editor: please make changes as shown in doc: https://mentor.ieee.org/802.11/dcn/21/11-21-0090-05-00bc-lb252-resolutions-for-cids-assigned-to-abhi-(part-2).doc tag 1627 | EDITOR | 2021-02-09 - approved | approved | CHAIR: 2021-02-15 10:47:29Z - Import of "ready for motion" resolutions from 11-21/0190r2 as discussed on Feb/9 telco. | I | EDITOR: 2021-03-24 13:39:32Z | 1,02 | 2021-03-24 13:40 | EDITOR
1622 | Xiaofei Wang | 252 | 1 | 11.100.3.3 | 56 | 1 | T | N | 56 | 1 | 11.100.3.3 |  | A | Abhishek Patil |  | 93 | no need to mention the format of UL eBCS frame | delete the sentence | Accept TGbc Editor: the changes are also shown in doc: https://mentor.ieee.org/802.11/dcn/21/11-21-0090-05-00bc-lb252-resolutions-for-cids-assigned-to-abhi-(part-2).doc tag 1622 | EDITOR | 2021-02-09 - approved | approved | CHAIR: 2021-02-15 10:47:29Z - Import of "ready for motion" resolutions from 11-21/0190r2 as discussed on Feb/9 telco. | I | EDITOR: 2021-03-24 13:39:56Z | 1,02 | 2021-03-24 13:40 | EDITOR
1608 | Xiaofei Wang | 252 | 1 | 9.6.7.100 | 37 | 15 | T | N | 37 | 15 | 9.6.7.100 |  | V | Abhishek Patil |  | 93 | is this sentence a note or spec text? If it is a note, needs to format it in Note format, otherwise, remove the word note and rephrase the text. | as in comment | Revised The cited paragraph is deleted TGbc Editor: please make changes as shown in doc: https://mentor.ieee.org/802.11/dcn/21/11-21-0090-05-00bc-lb252-resolutions-for-cids-assigned-to-abhi-(part-2).doc tag 1608 | EDITOR | 2021-02-09 - approved | approved | CHAIR: 2021-02-15 10:47:29Z - Import of "ready for motion" resolutions from 11-21/0190r2 as discussed on Feb/9 telco. | I | EDITOR: 2021-03-24 13:40:21Z | 1,02 | 2021-03-24 13:40 | EDITOR
1606 | Xiaofei Wang | 252 | 1 | 9.6.7.100 | 37 | 4 | T | N | 37 | 4 | 9.6.7.100 |  | V | Abhishek Patil |  | 93 | The purpose of Timestamp field should not be a part of the spec text in clause 9. | The purpose is useful and should be in a note. | Revised The cited text is moved to clause 11. Further, it is changed to a recommendation to prevent replay attacks. TGbc Editor: please make changes as shown in doc: https://mentor.ieee.org/802.11/dcn/21/11-21-0090-05-00bc-lb252-resolutions-for-cids-assigned-to-abhi-(part-2).doc tag 1606 | EDITOR | 2021-02-09 - approved | approved | CHAIR: 2021-02-15 10:47:29Z - Import of "ready for motion" resolutions from 11-21/0190r2 as discussed on Feb/9 telco. | I | EDITOR: 2021-03-24 13:40:43Z | 1,02 | 2021-03-24 13:41 | EDITOR
1571 | Tomoko Adachi | 252 | 1 | 9.6.7.100 | 36 | 4 | E | Y | 36 | 4 | 9.6.7.100 |  | V | Abhishek Patil |  | 93 | Change "E-BCS Parameters" in Figure 9-bc24 to "E-BCS Parameters element". | As in comment. | Revised The ‘EBCS Parameters’ field was removed from the frame as a resolution to another comments. The description for the ‘Destination URI’ field was updated to clarify that this field is an element (Destination URI element). TGbc Editor: please make changes as shown in doc: https://mentor.ieee.org/802.11/dcn/21/11-21-0090-05-00bc-lb252-resolutions-for-cids-assigned-to-abhi-(part-2).doc tag 1571 | EDITOR | 2021-02-09 - approved | approved | CHAIR: 2021-02-15 10:47:29Z - Import of "ready for motion" resolutions from 11-21/0190r2 as discussed on Feb/9 telco. | I | EDITOR: 2021-03-24 13:41:06Z | 1,02 | 2021-03-24 13:41 | EDITOR
1570 | Tomoko Adachi | 252 | 1 | 9.6.7.100 | 37 | 13 | E | Y | 37 | 13 | 9.6.7.100 |  | V | Abhishek Patil |  | 93 | Move the description of the Destination URI element to align with the order in Figure 9-bc24. | Move the two paragraphs starting from pp.ll 37.13 before pp.ll 36.27 ("The HLP Payload Length field indicates ..."). Change the moved sentence to read "The Destination URI element is set as defined in 9.4.2.89 (Destination URI element) and carries the address of the remote destination where the packet needs to be forwarded to. (line break) NOTE--The length of the Destination URI element is computed based on the value carried in the Length field in the element (value in Length field + 2 octets)." Change "Destination URI" in Figure 9-bc24 to "Destination URI element". | Revised The Destination URI field description is moved before HLP Container. In addition, the text in clause 9.4.2.89 is updated to describe the usage of Destination URI element when carried in EBCS UL frame. TGbc Editor: please make changes as shown in doc: https://mentor.ieee.org/802.11/dcn/21/11-21-0090-05-00bc-lb252-resolutions-for-cids-assigned-to-abhi-(part-2).doc tag 1570 | EDITOR | 2021-02-09 - approved | approved | CHAIR: 2021-02-15 10:47:29Z - Import of "ready for motion" resolutions from 11-21/0190r2 as discussed on Feb/9 telco. | I | EDITOR: 2021-03-24 13:41:25Z | 1,02 | 2021-03-24 13:41 | EDITOR
1567 | Tomoko Adachi | 252 | 1 | 9.6.7.100 | 36 | 10 | E | Y | 36 | 10 | 9.6.7.100 |  | V | Abhishek Patil |  | 93 | We can still fix the ordering to align with the ordering of the original fields in Figure 9-bc24. | Switch the bit ordering of the E-BCS Parameters Present subfield and Timestamp Present subfield in Figure 9-bc25. Switch the order of paragraphs starting from pp.ll 36.16 and 36.18. Or, switch the ordering of the Timestamp subfield and E-BCS Parameters subfield in Figure 9-bc24. | Revised Agree with the comment. The EBCS Parameters Present subfield was removed as a resolution to another comment. The field order for other subfields within the EBCS UL Control field is updated as suggested by the comment with additional changes resulting from resolution for other comments. TGbc Editor: please make changes as shown in doc: https://mentor.ieee.org/802.11/dcn/21/11-21-0090-05-00bc-lb252-resolutions-for-cids-assigned-to-abhi-(part-2).doc tag 1567 | EDITOR | 2021-02-09 - approved | approved | CHAIR: 2021-02-15 10:47:29Z - Import of "ready for motion" resolutions from 11-21/0190r2 as discussed on Feb/9 telco. | I | EDITOR: 2021-03-24 13:41:46Z | 1,02 | 2021-03-24 13:42 | EDITOR
1345 | Mark RISON | 252 | 1 | 11.100.3.3 | 55 | 39 | T | Y | 55 | 39 | 11.100.3.3 |  | V | Abhishek Patil |  | 93 | "carrying data intended for the remote destination" seems spurious | Delete the cited text | Revised The cited text was updated to say ‘carrying the HLP payload’ TGbc Editor: please make changes as shown in doc: https://mentor.ieee.org/802.11/dcn/21/11-21-0090-05-00bc-lb252-resolutions-for-cids-assigned-to-abhi-(part-2).doc tag 1345 | EDITOR | 2021-02-09 - approved | approved | CHAIR: 2021-02-15 10:47:29Z - Import of "ready for motion" resolutions from 11-21/0190r2 as discussed on Feb/9 telco. | I | EDITOR: 2021-03-24 13:49:05Z | 1,02 | 2021-03-24 13:49 | EDITOR
1519 | Stephen McCann | 252 | 1 | 9.6.7.100 | 36 | 5 | T | Y | 36 | 5 | 9.6.7.100 |  | V | Abhishek Patil |  | 93 | Regarding Figure 9-bc24, the terminology should be "Public Action frames". | Rename Figure 9-bc24 to "eBCS UL Action frame field format" | Revised All references to the term ‘E-BCS’ or ‘eBCS’ have been fixed in D1.01 to ‘EBCS’. Therefore, no further changes are needed. TGbc editor: No changes are needed to resolve this comment | EDITOR | 2021-02-09 - approved | approved | CHAIR: 2021-02-15 10:47:29Z - Import of "ready for motion" resolutions from 11-21/0190r2 as discussed on Feb/9 telco. | I | EDITOR: 2021-03-24 13:42:27Z | 1,02 | 2021-03-24 13:43 | EDITOR
1346 | Mark RISON | 252 | 1 | 11.100.3.3 | 56 | 6 | E | Y | 56 | 6 | 11.100.3.3 |  | V | Abhishek Patil |  | 93 | I think American or at least IEEE prefers "that" | Change "which" to "that" | Revised Agree with the comment. The sentence describing this subfield in clause 9 and 11 and was updated to replace ‘which’ with ‘that’. TGbc Editor: please make changes as shown in doc: https://mentor.ieee.org/802.11/dcn/21/11-21-0090-05-00bc-lb252-resolutions-for-cids-assigned-to-abhi-(part-2).doc tag 1346 | EDITOR | 2021-02-09 - approved | approved | CHAIR: 2021-02-15 10:47:29Z - Import of "ready for motion" resolutions from 11-21/0190r2 as discussed on Feb/9 telco. | I | EDITOR: 2021-03-24 13:51:45Z | 1,02 | 2021-03-24 13:52 | EDITOR
1486 | Stephen McCann | 252 | 1 | 9.4.2.300.2 | 24 | 18 | T | Y | 24 | 18 | 9.4.2.300.2 |  | V | Abhishek Patil |  | 93 | It would be more efficient if the "E-BCS Parameters field for an AP" and the "E-BCS Parameters field for a non-AP STA" be merged into a single frame entitled "eBCS Parameters". There are enough reserved bits in both the current UL and DL frames, so that within a new common frame a leading bit could be assigned to Uplink or Downlink (if really required). The other subfields could be renamed to be more common. | Change the frames in clauses 9.4.2.300.2 and 9.4.2.300.3 to a single eBCS parameters field. This field then contains the following sub-fields: Control, eBCS Info frame interval (optional). The Control sub-field comprises: B0: uplink/downlink indicator, B1-B2: Authentication Mode: B3-B4: Limiting Mode, B5: Metadata Embedding, B6: No forwarding, B7: Reserved. | Revised The spec text has been updated such that the EBCS element provides parameters for an EBCS AP only. The text related to the two bits advertised for an EBCS non-AP STA is moved out of this subclause to the EBCS UL frame. The subclause titles under 9.4.2.300 are deleted. The field name ‘AP Control’ is updated to say ‘Control’. The subclause on EBCS UL frame is updated to match the change. The bits ordering in EBCS UL Control field of the frame is updated to include the two bits moved from the EBCS Parameters element. The bit used to signal presence of EBCS Parameters element in the EBCS UL frame is removed. The EBCS Parameter field (which carries the EBCS Parameters element) is deleted from the frame. Corresponding description text is removed. Text in clause 11 is updated to make correct references. TGbc Editor: please make changes as shown in doc: https://mentor.ieee.org/802.11/dcn/21/11-21-0090-05-00bc-lb252-resolutions-for-cids-assigned-to-abhi-(part-2).doc tag 1486 | EDITOR | 2021-02-09 - approved | approved | CHAIR: 2021-02-15 10:47:29Z - Import of "ready for motion" resolutions from 11-21/0190r2 as discussed on Feb/9 telco. | I | EDITOR: 2021-03-24 13:43:33Z | 1,02 | 2021-03-24 13:44 | EDITOR
1476 | Stephen McCann | 252 | 1 | 9.4.2.300.3 | 26 | 13 | T | Y | 26 | 13 | 9.4.2.300.3 |  | V | Abhishek Patil |  | 93 | The use of the term "uplink" is superfluous in many parts of the text. For example in the cited sentence, there is no reason to use the term "uplink". Unfortuantely, there are many other occurances of this phrase in the draft, which are not required. | Change the following text from "...to indicate that the AP can discard a frame received from a non-AP STA..." to "...to indicate that the AP can discard a frame received from a non-AP STA...". | Revised Multiple instances of uplink data or uplink frame were replaced with HLP payload or EBCS UL frame respectively. TGbc Editor: please make changes as shown in doc: https://mentor.ieee.org/802.11/dcn/21/11-21-0090-05-00bc-lb252-resolutions-for-cids-assigned-to-abhi-(part-2).doc tag 1476 | EDITOR | 2021-02-09 - approved | approved | CHAIR: 2021-02-15 10:47:29Z - Import of "ready for motion" resolutions from 11-21/0190r2 as discussed on Feb/9 telco. | I | EDITOR: 2021-03-24 13:43:51Z | 1,02 | 2021-03-24 13:44 | EDITOR
1474 | Stephen McCann | 252 | 1 | 9.4.2.300 | 24 | 2 | E | N | 24 | 2 | 9.4.2.300 |  | V | Abhishek Patil |  | 93 | The title of this clause is "E-BCS Parameters element". The term E-BSC is not defined. | Change all occurances of "E-BCS" to "eBCS", unless it is within a MLME definition. | Revised All references to the term ‘E-BCS’ or ‘eBCS’ have been fixed in D1.01 to ‘EBCS’. Therefore, no further changes are needed. TGbc editor: No changes are needed to resolve this comment | EDITOR | 2021-02-09 - approved | approved | CHAIR: 2021-02-15 10:47:29Z - Import of "ready for motion" resolutions from 11-21/0190r2 as discussed on Feb/9 telco. | I | EDITOR: 2021-03-24 13:37:32Z | 1,02 | 2021-03-24 13:38 | EDITOR
1440 | Osama Aboulmagd | 252 | 1 | 9.4.2.300.2 | 25 | 13 | T | Y | 25 | 13 | 9.4.2.300.2 |  | V | Abhishek Patil |  | 93 | What is "Throttling Scheme"? | As in comment | Revised The text cited by the comment was replace with the terms ‘Uniform’ and ‘Per Destination’ as a resolution to another comment. The new terms capture the intention of the field. Instances of the term throttling in clause 11 were fixed as a resolution to this comment TGbc Editor: please make changes as shown in doc: https://mentor.ieee.org/802.11/dcn/21/11-21-0090-05-00bc-lb252-resolutions-for-cids-assigned-to-abhi-(part-2).doc tag 1440 | EDITOR | 2021-02-09 - approved | approved | CHAIR: 2021-02-15 10:47:29Z - Import of "ready for motion" resolutions from 11-21/0190r2 as discussed on Feb/9 telco. | I | EDITOR: 2021-03-24 13:43:14Z | 1,02 | 2021-03-24 13:43 | EDITOR
1355 | Mark RISON | 252 | 1 | 9.6.7.100 | 36 | 5 | T | Y | 36 | 5 | 9.6.7.100 |  | V | Abhishek Patil |  | 93 | Making the Frame Signature field simply optional means the element can't be extended, which seems unwise | Have a bit in the eBCS UL Control field to indicate whether the Frame Signature field is present, and make sure the Frame Signature field includes its length. Also make the Frame Signature Type subfield reserved if there is no Frame Signature field | Revised The frame signature is not present when the Frame Signature Type subfield is set to 0 (HLSA). The description of the Frame Signature field is updated to clarify. TGbc Editor: please make changes as shown in doc: https://mentor.ieee.org/802.11/dcn/21/11-21-0090-05-00bc-lb252-resolutions-for-cids-assigned-to-abhi-(part-2).doc tag 1355 | EDITOR | 2021-02-09 - approved | approved | CHAIR: 2021-02-15 10:47:29Z - Import of "ready for motion" resolutions from 11-21/0190r2 as discussed on Feb/9 telco. | I | EDITOR: 2021-03-24 13:42:07Z | 1,02 | 2021-03-24 13:42 | EDITOR
1351 | Mark RISON | 252 | 1 | 9.6.7.100 | 36 | 5 | T | Y | 36 | 5 | 9.6.7.100 |  | V | Abhishek Patil |  | 93 | Figure 9-bc24 - UL eBCS frame Action field format shows the E-BCS Parameters field (which contains the eponymous element) as being 4 octets, but it's actually a variable-length field | Change 4 to Variable | Revised The EBCS Parameters field was removed from the EBCS UL frame and hence Figure 9-bc24. However, the comment is applicable to other fields shown in the figure. The figure is updated to indicate that these fields are optionally carried in the frame and are of variable size. The term ‘(optional)’ is added within the field name and ‘0 or xxx’ is replaced with ‘xxx’ (e.g., ‘0 or variable’ is replaced as ‘variable’). The description text for each field is updated accordingly. Furthermore, the field related to STA certificate and HLP are consolidated in Figure 9-bc24. The corresponding description text is updated with new figures. TGbc Editor: please make changes as shown in doc: https://mentor.ieee.org/802.11/dcn/21/11-21-0090-05-00bc-lb252-resolutions-for-cids-assigned-to-abhi-(part-2).doc tag 1351 | EDITOR | 2021-02-09 - approved | approved | CHAIR: 2021-02-15 10:47:29Z - Import of "ready for motion" resolutions from 11-21/0190r2 as discussed on Feb/9 telco. | I | EDITOR: 2021-03-24 13:50:58Z | 1,02 | 2021-03-24 13:51 | EDITOR
1637 | Yunsong Yang | 252 | 1 | 9.6.7.100 | 36 | 9 | T | Y | 36 | 9 | 9.6.7.100 |  | V | Abhishek Patil |  | 93 | The E-BCS Parameters Present and Timestamp Present bits in the eBCS UL Control field appear in an opposite order of the E-BCS Parameters and Timestamp subfields in the UL eBCS frame Action field. If there is no particular reason for reversing the order, we should keep the order of the subfields and the order of their corresponding Present bits the same, e.g., by swapping the E-BCS Parameters Present bit and the Timestamp Present bit in the eBCS UL Control field. And for the same reason, the Frame Signature Type subfield should take B3 and B4 in the eBCS UL Control field, and B5-B7 should be the Reserved bits, so that in the future, if new parameters are added in the UL eBCS frame Action field after the Frame Signature subfield and B5-B7 are used for indicating their presence, a consistence order can be maintained. | In the eBCS UL Control field format, swap the E-BCS Parameters Present bit and the Timestamp Present bit, and change the Frame Signature Type subfield to B3 and B4 so that B5-B7 become the Reserved bits. And change the order of the related paragraphs accordingly. | Revised Agree with the comment. The EBCS Parameters Present subfield was removed as a resolution to another comment. The field order for other subfields within the EBCS UL Control field is updated as suggested by the comment with additional changes resulting from resolution for other comments. TGbc Editor: please make changes as shown in doc: https://mentor.ieee.org/802.11/dcn/21/11-21-0090-05-00bc-lb252-resolutions-for-cids-assigned-to-abhi-(part-2).doc tag 1637 | EDITOR | 2021-02-09 - approved | approved | CHAIR: 2021-02-15 10:47:29Z - Import of "ready for motion" resolutions from 11-21/0190r2 as discussed on Feb/9 telco. | I | EDITOR: 2021-03-24 13:38:47Z | 1,02 | 2021-03-24 13:39 | EDITOR
1523 | Stephen McCann | 252 | 1 | 9.6.7.100 | 37 | 17 | T | Y | 37 | 17 | 9.6.7.100 |  | V | Abhishek Patil |  | 93 | The "E-BCS Parameters element" is defined in clause 9.4.2.300 and does not appear to fit into a 4 octet subfield. I'm really not sure what this is supposed to mean. | Delete the cited sentence. | Revised The EBCS Parameters field was removed from the EBCS UL frame and hence Figure 9-bc24. However, the comment is applicable to other variable length optional fields shown in the figure. The figure is updated to include the term ‘(optional)’ in the field name and replace ‘0 or variable’ as ‘variable’ since variable covers 0 length. The description text for each field is updated accordingly. TGbc Editor: please make changes as shown in doc: https://mentor.ieee.org/802.11/dcn/21/11-21-0090-05-00bc-lb252-resolutions-for-cids-assigned-to-abhi-(part-2).doc tag 1523 | EDITOR | 2021-02-09 - approved | approved | CHAIR: 2021-02-15 10:47:29Z - Import of "ready for motion" resolutions from 11-21/0190r2 as discussed on Feb/9 telco. | I | EDITOR: 2021-03-24 13:39:11Z | 1,02 | 2021-03-24 13:39 | EDITOR

## 2021-03-09 - approved
CID | Commenter | LB | Draft | Clause Number(C) | Page(C) | Line(C) | Type of Comment | Part of No Vote | Page | Line | Clause | Duplicate of CID | Resn Status | Assignee | Submission | Motion Number | Comment | Proposed Change | Resolution | Owning Ad-hoc | Comment Group | Ad-hoc Status | Ad-hoc Notes | Edit Status | Edit Notes | Edited in Draft | Last Updated | Last Updated By
1237 | Mark Hamilton | 252 | 1 | 9.6.7.101 | 38 | 2 | T | Y | 38 | 2 | 9.6.7.101 |  | V | Hitoshi Morioka |  | 96 | The purpose of dot11eBCSInfoSequence is not clear. The description in the MIB says it is written when a MLME-EBCSINFO.request is received. But, these seems to be a local variable used to number the eBCS Info frames. I can see no reason for this to be communicated outside the MAC, nor stored in the MIB. | Change the Sequence Number field explanation to say that each eBCS Info frame that is transmitted has a Sequence Number per 11.100.2.3 (thus implicitly creating a local variable within this context). Delete the dot11eBCSInfoSequence from the MIB. | REVISED (CHAIR: 2021-03-09 18:19:29Z) - CHAIR: 2021-03-09 18:19:23Z - Revised. At the referenced location, change "the current value of dot11eBCSInfoSequence" to "the sequence number of the eBCS Info frame (see 11.100.2.3)". Remove dot11eBCSInfoSequence from Annex C. At P54L8 in D1.01, in 11.100.2.5 EBCS Info frame defragmentation change "the EBCS Info Sequence Number, Timestamp, the Fragment Control and the Fragment Hash values" to "the EBCS Info frame Sequence Number, Timestamp, EBCS Info Control and Fragment Hash Values field values" At P54L12 in D1.01, change "the EBCS info sequence number, the timestamp and the fragmentation number in the Fragment Control field in the received fragment are equal to those fields in the first fragment." to "the EBCS Info frame Sequence Number field, Timestamp field and Number Of Fragments subfield in the EBCS Info Control field in the received fragment are equal to those (sub)fields in the first fragment." At P54L15 in D1.01, change "with the hash value in the fragment hash values in the first fragment. If the hash value is different” to “with the corresponding hash value in the Fragment Hash Values field in the first fragment. If the hash values are different” At P54L6 in D1.01, change "When an EBCS non-AP STA receives an EBCS Info frame with the Fragmentation Number in the Fragment Control not set to 0 and the Fragmentation Index set to 0" to "When an EBCS non-AP STA receives an EBCS Info frame with the Number Of Fragments subfield in the EBCS Info Control field not equal to 0 and the Fragment Index subfield equal to 0" At P38L10 in D1.01, in 9.6.7.101 EBCS Info frame format change "The Fragment Index subfield indicates the fragmentation index of the EBCS Info frame." to "The Fragment Index subfield indicates the EBCS Info frame fragment number (see 11.100.2.4). The first fragment is fragment 0." | EDITOR | 2021-03-09 - approved | approved | CHAIR: 2021-03-09 18:19:36Z - status set to: approved CHAIR: 2021-02-09 15:31:39Z - status set to: defer CHAIR: 2021-02-09 15:30:40Z - Motion #90 to approve was tabled. Further changes to the proposed resolution will be presented by Hitoshi M. Original proposed resolution was: CHAIR: 2021-02-01 16:13:35Z - Revised. Replace "the current value of dot11eBCSInfoSequence" with "the current value of EBCS Info sequence number". Remove dot11eBCSInfoSequence from Annex C. Editor to incorporate changes in https://mentor.ieee.org/802.11/dcn/21/11-21-0084-00-00bc-resolutions-for-clause-9-6-7-101.docx CHAIR: 2021-02-01 16:13:47Z - checked 11-21/84r3 and pasted resolution from the doc. CHAIR: 2021-01-27 10:09:09Z - status set to: ready for motion | I | EDITOR: 2021-03-17 20:11:34Z | 1,02 | 2021-03-17 20:12 | EDITOR

## 2021-03-10 - approved
CID | Commenter | LB | Draft | Clause Number(C) | Page(C) | Line(C) | Type of Comment | Part of No Vote | Page | Line | Clause | Duplicate of CID | Resn Status | Assignee | Submission | Motion Number | Comment | Proposed Change | Resolution | Owning Ad-hoc | Comment Group | Ad-hoc Status | Ad-hoc Notes | Edit Status | Edit Notes | Edited in Draft | Last Updated | Last Updated By
1456 | Stephan Sand | 252 | 1 | 9.4.5.100 | 32 | 17 | T | Y | 32 | 17 | 9.4.5.100 |  | A | Antonio de la Olivia |  | 98 | Table 9-bc9 defines for the Content Destination Address Type subfield values for 0 to 7, but the subfiels is an octet according to Fig. 9-bc29. Hence, the last row first column in Table 9-bc9 should range from 4 to 255. Replace "7" with "255" | As in comment | Accept | EDITOR | 2021-03-10 - approved | approved |  | I | EDITOR: 2021-03-19 14:13:10Z | 1,02 | 2021-03-19 14:13 | EDITOR
1012 | Abhishek Patil | 252 | 1 | 9.4.5.100 | 30 | 4 | T | Y | 30 | 4 | 9.4.5.100 |  | V | Antonio de la Olivia |  | 98 | There are several fields and subfields in the rest of the element that apply only to an eBCS AP (transmitter). | The spec text needs to clarify which fields are applicable to an eBCS receiver. Otherwise reserved or not present. | Revised: The Receiver Capability, Transmitter Capability and Broadcaster MAC Address have been removed. The Broadcaster MAC Address is now included in the Enhanced Broadcast Request ANQP-element and the eBCS Request element. Editor please implement the changes in documents https://mentor.ieee.org/802.11/dcn/21/11-21-0314-04-00bc-discussion-on-9-4-5-100.docx marked with the tag CID 1012 and https://mentor.ieee.org/802.11/dcn/21/11-21-0341-02-00bc_suppoting_document_CID1011-1012-1046-1047-1069.docx marked with the tag CID 1012. | EDITOR | 2021-03-10 - approved | approved | CHAIR: 2021-01-12 21:39:54Z - Discussed and reassigned to Antonio who will provide a submission addressing the paragraphs.. | I | EDITOR: 2021-03-19 14:06:38Z | 1,02 | 2021-03-19 14:07 | EDITOR
1046 | Albert Petrick | 252 | 1 | 9.4.5.100 | 3 | 2 | T | N | 3 | 2 | 9.4.5.100 |  | V | Antonio de la Olivia |  | 98 | The transmit capability subfield is for a non-AP STA and not a STA or AP STA | Change STA to non-AP STA | Revised: The Receiver Capability, Transmitter Capability and Broadcaster MAC Address have been removed. The Broadcaster MAC Address is now included in the Enhanced Broadcast Request ANQP-element and the eBCS Request element. Editor please implement the changes in documents https://mentor.ieee.org/802.11/dcn/21/11-21-0314-04-00bc-discussion-on-9-4-5-100.docx marked with the tag CID 1046 and https://mentor.ieee.org/802.11/dcn/21/11-21-0341-02-00bc_suppoting_document_CID1011-1012-1046-1047-1069.docx marked with the tag CID 1046. | EDITOR | 2021-03-10 - approved | approved | CHAIR: 2021-01-12 21:39:54Z - Discussed and reassigned to Antonio who will provide a submission addressing the paragraphs.. | I | EDITOR: 2021-03-19 14:07:32Z | 1,02 | 2021-03-19 14:08 | EDITOR
1047 | Albert Petrick | 252 | 1 | 9.4.5.100 | 3 | 4 | T | N | 3 | 4 | 9.4.5.100 |  | V | Antonio de la Olivia |  | 98 | The receive capability subfield is for a non-AP STA. Not a STA or AP STA. | Change STA to non-AP STA | Revised: The Receiver Capability, Transmitter Capability and Broadcaster MAC Address have been removed. The Broadcaster MAC Address is now included in the Enhanced Broadcast Request ANQP-element and the eBCS Request element. Editor please implement the changes in documents https://mentor.ieee.org/802.11/dcn/21/11-21-0314-04-00bc-discussion-on-9-4-5-100.docx and https://mentor.ieee.org/802.11/dcn/21/11-21-0341-02-00bc_suppoting_document_CID1011-1012-1046-1047-1069.docx marked with the tag CID 1047. | EDITOR | 2021-03-10 - approved | approved | CHAIR: 2021-01-12 21:39:54Z - Discussed and reassigned to Antonio who will provide a submission addressing the paragraphs.. | I | EDITOR: 2021-03-19 14:08:12Z | 1,02 | 2021-03-19 14:08 | EDITOR
1069 | Antonio DeLaOlivaDelgado | 252 | 1 | 9.4.5.100 | 30 | 4 | T | Y | 30 | 4 | 9.4.5.100 |  | V | Antonio de la Olivia |  | 98 | It is not clear the use of the Receive Capability bit to indicate the services received by a non-AP STA | Will provide a contribution addressing this. | Revised: The Receiver Capability, Transmitter Capability and Broadcaster MAC Address have been removed. The Broadcaster MAC Address is now included in the Enhanced Broadcast Request ANQP-element and the eBCS Request element. Editor please implement the changes in documents https://mentor.ieee.org/802.11/dcn/21/11-21-0314-04-00bc-discussion-on-9-4-5-100.docx marked with the tag CID 1069 and https://mentor.ieee.org/802.11/dcn/21/11-21-0341-02-00bc_suppoting_document_CID1011-1012-1046-1047-1069.docx marked with the tag CID 1069. | EDITOR | 2021-03-10 - approved | approved | CHAIR: 2021-01-12 21:39:54Z - Discussed and reassigned to Antonio who will provide a submission addressing the paragraphs.. | I | EDITOR: 2021-03-19 14:09:07Z | 1,02 | 2021-03-19 14:09 | EDITOR
1215 | Kazuto Yano | 252 | 1 | 9.4.5.100 | 30 | 14 | E | N | 30 | 14 | 9.4.5.100 |  | V | Antonio de la Olivia |  | 98 | Figures 9-bc14 optionally includes Time "to" Termination subfield, however, its notation is different with that ("To") in Figure 9-bc10. | Please make consistent the notation of the subfield if this difference is not intentional. | Revised. All instances of Time To Termination have been made consistent, using To in uppercase. Editor please implement the changes in document https://mentor.ieee.org/802.11/dcn/21/11-21-0314-04-00bc-discussion-on-9-4-5-100.docx, tagged as CID 1215. | EDITOR | 2021-03-10 - approved | approved |  | I | EDITOR: 2021-03-19 14:09:35Z | 1,02 | 2021-03-19 14:10 | EDITOR
1451 | Stephan Sand | 252 | 1 | 9.4.5.100 | 31 | 22 | T | Y | 31 | 22 | 9.4.5.100 |  | A | Antonio de la Olivia |  | 98 | Table 9-bc3 defines for the Request Method subfield values for 0 to 3, but the Request Method subfield is an octet according to Fig. 9-bc14. Hence values 4-255 should be reserved. | Add a row at the end of Table 9-bc3. In the Negotation Method subfield Value column place "4-255" and in the Meaning column "Reserved" | Accept | EDITOR | 2021-03-10 - approved | approved |  | I | EDITOR: 2021-03-19 14:10:09Z | 1,02 | 2021-03-19 14:10 | EDITOR
1011 | Abhishek Patil | 252 | 1 | 9.4.5.100 | 30 | 4 | T | Y | 30 | 4 | 9.4.5.100 |  | V | Antonio de la Olivia |  | 98 | What is the usefulness of the Receiver Capability subfield? In other words, when would an eBCS receiver transmit this element? | As in comment | Revised: The Receiver Capability, Transmitter Capability and Broadcaster MAC Address have been removed. The Broadcaster MAC Address is now included in the Enhanced Broadcast Request ANQP-element and the eBCS Request element. Editor please implement the changes in documents https://mentor.ieee.org/802.11/dcn/21/11-21-0314-04-00bc-discussion-on-9-4-5-100.docx marked with the tag CID 1011 and https://mentor.ieee.org/802.11/dcn/21/11-21-0341-02-00bc_suppoting_document_CID1011-1012-1046-1047-1069.docx marked with the tag CID 1011. | EDITOR | 2021-03-10 - approved | approved | CHAIR: 2021-01-12 21:39:54Z - Discussed and reassigned to Antonio who will provide a submission addressing the paragraphs.. | I | EDITOR: 2021-03-19 14:06:03Z | 1,02 | 2021-03-19 14:06 | EDITOR
1453 | Stephan Sand | 252 | 1 | 9.4.5.100 | 33 | 6 | G | N | 33 | 6 | 9.4.5.100 |  | V | Antonio de la Olivia |  | 98 | Fig. 9-bc18 caption reads "Content Destination Address subfield format for UDP/hostname (CID 53)" | Remove "(CID 53)" | Revised: Table 9-bc18 has been removed. The group agreed to not have UDP/hostname as Content Address.Editor please implement the changes tagged as CID 1453 in document https://mentor.ieee.org/802.11/dcn/21/11-21-0314-04-00bc-discussion-on-9-4-5-100.docx | EDITOR | 2021-03-10 - approved | approved |  | I | EDITOR: 2021-03-19 14:12:31Z | 1,02 | 2021-03-19 14:13 | EDITOR
1602 | Xiaofei Wang | 252 | 1 | 9.4.5.100 | 31 | 1 | E | N | 31 | 1 | 9.4.5.100 |  | A | Antonio de la Olivia |  | 98 | empty cell in Figure 9-bc15 | remove empty cell | Accept | EDITOR | 2021-03-10 - approved | approved |  | I | EDITOR: 2021-03-19 14:17:56Z | 1,02 | 2021-03-19 14:18 | EDITOR
1494 | Stephen McCann | 252 | 1 | 9.4.5.100 | 31 | 1 | E | N | 31 | 1 | 9.4.5.100 |  | A | Antonio de la Olivia |  | 98 | Figure 9-bc15 is poorly formatted | There is an extra box above "Bits" on the left hand side of the figure which should be removed. | Accept | EDITOR | 2021-03-10 - approved | approved |  | I | EDITOR: 2021-03-19 14:13:39Z | 1,02 | 2021-03-19 14:14 | EDITOR
1495 | Stephen McCann | 252 | 1 | 9.4.5.100 | 30 | 14 | E | N | 30 | 14 | 9.4.5.100 |  | A | Antonio de la Olivia |  | 98 | Figure 9-bc14 is poorly formatted | The "Content ID" subfield is not alligned correctly and needs to be centred within it's cell. | Accept | EDITOR | 2021-03-10 - approved | approved |  | I | EDITOR: 2021-03-19 14:14:09Z | 1,02 | 2021-03-19 14:14 | EDITOR
1512 | Stephen McCann | 252 | 1 | 9.4.5.100 | 33 | 4 | E | N | 33 | 4 | 9.4.5.100 |  | V | Antonio de la Olivia |  | 98 | Subfield definitions usually occur beneath Figures. | Move the definitions of the "Hostname Length" and "Hostname" subfields below Figure 9-bc18. | Revised: Remove Figure 9-bc18. UDP/Hostname cannot be used as Content Address since it only makes sense in UL. Editor, please implement the changes marked as 1512 on the file https://mentor.ieee.org/802.11/dcn/21/11-21-0314-04-00bc-discussion-on-9-4-5-100.docx | EDITOR | 2021-03-10 - approved | approved |  | I | EDITOR: 2021-03-19 14:14:50Z | 1,02 | 2021-03-19 14:15 | EDITOR
1513 | Stephen McCann | 252 | 1 | 9.4.5.100 | 33 | 4 | E | N | 33 | 4 | 9.4.5.100 |  | A | Antonio de la Olivia |  | 98 | Subfield definitions usually occur beneath Figures. | Move the definition of the "MAC Address" subfield below Figure 9-bc19. | Accept. | EDITOR | 2021-03-10 - approved | approved |  | I | EDITOR: 2021-03-19 14:15:17Z | 1,02 | 2021-03-19 14:15 | EDITOR
1531 | Thomas Handte | 252 | 1 | 9.4.5.100 | 30 | 1 | E | N | 30 | 1 | 9.4.5.100 |  | A | Antonio de la Olivia |  | 98 | There is a glitch in Figure 9-bc13 | Make sure graphic is placed on one page | Accept | EDITOR | 2021-03-10 - approved | approved |  | I | EDITOR: 2021-03-19 14:15:44Z | 1,02 | 2021-03-19 14:16 | EDITOR
1532 | Thomas Handte | 252 | 1 | 9.4.5.100 | 31 | 1 | E | N | 31 | 1 | 9.4.5.100 |  | A | Antonio de la Olivia |  | 98 | Glitch in Figure 9-bc15 | Remove first Column (most left) | Accept | EDITOR | 2021-03-10 - approved | approved |  | I | EDITOR: 2021-03-19 14:16:27Z | 1,02 | 2021-03-19 14:16 | EDITOR
1562 | Tomoko Adachi | 252 | 1 | 9.4.5.100 | 30 | 20 | E | Y | 30 | 20 | 9.4.5.100 |  | A | Antonio de la Olivia |  | 98 | "Figure 9-bc15a:" There is no Figure 9-bc15a, but Figure 9-bc15. And I think we don't need to use colon here. | Change it to "Figure 9-bc15." | Accept | EDITOR | 2021-03-10 - approved | approved |  | I | EDITOR: 2021-03-19 14:17:22Z | 1,02 | 2021-03-19 14:17 | EDITOR
1452 | Stephan Sand | 252 | 1 | 9.4.5.100 | 32 | 17 | T | Y | 32 | 17 | 9.4.5.100 |  | A | Antonio de la Olivia |  | 98 | Table 9-bc4 defines for the Content Destination Address Type subfield values for 0 to 7, but the subfiels is an octet according to Fig. 9-bc14. Hence, the last row first column in Table 9-bc4 should range from 4 to 255. Replace "7" with "255" | As in comment | Accept | EDITOR | 2021-03-10 - approved | approved |  | I | EDITOR: 2021-03-19 14:11:56Z | 1,02 | 2021-03-19 14:12 | EDITOR

## 2021-03-12 - approved
CID | Commenter | LB | Draft | Clause Number(C) | Page(C) | Line(C) | Type of Comment | Part of No Vote | Page | Line | Clause | Duplicate of CID | Resn Status | Assignee | Submission | Motion Number | Comment | Proposed Change | Resolution | Owning Ad-hoc | Comment Group | Ad-hoc Status | Ad-hoc Notes | Edit Status | Edit Notes | Edited in Draft | Last Updated | Last Updated By
1083 | Bahareh Sadeghi | 252 | 1 | 3.2 |  |  | T | N |  |  | 3,2 |  | V | Stephen McCann |  | 102 | eBCS transmitter definition is missing -- eBCS transmitter is used in many occasions but not defined. | Add the definition for eBCS transmitter. | Revised: Add the following definition "enhanced broadcast services (EBCS) transmitter: A station (STA) that performs EBCS transmission." Also add the following definition "enhanced broadcast services (EBCS) receiver: A station (STA) that performs EBCS reception." | EDITOR | 2021-03-12 - approved | approved |  | I | EDITOR: 2021-03-19 14:36:41Z | 1,02 | 2021-03-19 14:37 | EDITOR
1399 | Michael Montemurro | 252 | 1 | 3.2 | 13 | 15 | T | Y | 13 | 15 | 3,2 |  | V | Stephen McCann |  | 102 | The destination could be on the LAN but is not addressable from the STA via LAN protocols. I think that the key here is that the destination traffic is proxied by the AP. | Change the deffinition to: "A destination address of a STA or service that the AP uses to forward broadcast information from an eBCS STA." | Revised: The cited sentence has been deleted per approved submission: <https://mentor.ieee.org/802.11/dcn/21/11-21-0090-05-00bc-lb252-resolutions-for-cids-assigned-to-abhi-part-2.docx>. | EDITOR | 2021-03-12 - approved | approved |  | I | EDITOR: 2021-03-19 14:36:17Z | 1,02 | 2021-03-19 14:36 | EDITOR
1242 | Mark RISON | 252 | 1 | 1.3 | 12 | 15 | T | Y | 12 | 15 | 1,3 |  | V | Stephen McCann |  | 102 | It is not clear whether eBCS requires an infrastructure BSS. Also "association" is unclear (non-AP STAs are never associated to each other) | Change "both in an infrastructure BSS where there is an association between the transmitter and the receiver(s) and 16 in cases where there is no association between transmitter(s) and receiver(s)." to "in an infrastructure BSS, both where the transmitter and the receiver(s) are in the same BSS and where they are not." | Revised: Change the paragraph to "Defines a mechanism to enable IEEE 802.11 stations to transmit and receive broadcast data in an infrastructure BSS, both in cases where the transmitter(s) and the receiver(s) are associated and when they are not; and a mechanism to enable uplink data to be relayed to a specified destination in an external network." | EDITOR | 2021-03-12 - approved | approved |  | I | EDITOR: 2021-03-19 14:32:39Z | 1,02 | 2021-03-19 14:33 | EDITOR
1241 | Mark RISON | 252 | 1 | 3.2 | 13 | 12 | T | Y | 13 | 12 | 3,2 |  | V | Stephen McCann |  | 102 | 802.11-2020 already provides a downlink broadcast service | Change "A service that provides uplink and downlink broadcast traffic" to "A service that enables uplink broadcast traffic and enhances downlink broadcast traffic" | Revised. Change the cited sentence to "A service that enables the relaying of uplink broadcast traffic to a specified destination and enhances downlink broadcast traffic." | EDITOR | 2021-03-12 - approved | approved |  | I | EDITOR: 2021-03-19 14:34:41Z | 1,02 | 2021-03-19 14:35 | EDITOR
1240 | Mark RISON | 252 | 1 | 3.2 | 13 | 12 | T | Y | 13 | 12 | 3,2 |  | A | Stephen McCann |  | 102 | Origin authenticity is not a form of privacy. Also abbreviations need to be expanded | Change "It 12 additionally provides means for protecting broadcast traffic and the privacy of the stations receiving that 13 traffic, including protection of origin authenticity between STAs." to "It additionally provides means for protecting broadcast traffic, protecting the privacy of the stations receiving that traffic, and verifying the authenticity of the origin of the traffic." | Accept | EDITOR | 2021-03-12 - approved | approved |  | I | EDITOR: 2021-03-19 14:34:19Z | 1,02 | 2021-03-19 14:34 | EDITOR
1239 | Mark RISON | 252 | 1 | 3.2 | 13 | 15 | T | Y | 13 | 15 | 3,2 |  | V | Stephen McCann |  | 102 | "A destination outside of the current LAN" -- it is not clear what "LAN" refers to here. It looks as if the intent is that it refers to destinations that are not in the current BSS, including destinations that are not in the current ESS. Also abbreviations need to be expanded | Change to "A destination that is not in the extended service set (ESS) a station (STA) is a member of." | Revised: The cited sentence has been deleted per approved submission: <https://mentor.ieee.org/802.11/dcn/21/11-21-0090-05-00bc-lb252-resolutions-for-cids-assigned-to-abhi-part-2.docx>. | EDITOR | 2021-03-12 - approved | approved |  | I | EDITOR: 2021-03-19 14:35:00Z | 1,02 | 2021-03-19 14:35 | EDITOR
1202 | Jouni Malinen | 252 | 1 | 11.22.3.3 | 49 | 19 | T | Y | 49 | 19 | 11.22.3.3 |  | V | Stephen McCann |  | 102 | P802.11bc adds new ANQP-elements, but does not update Table 11-14 (ANQP usage) for these new elements. | Add Table 11-14 changes to describe use of the new eBCS ANQP-elements. | Revised: Insert Table 11-14 into the 11bc draft with the change indicated in the comment. Editor, please make changes as shown within the submission https://mentor.ieee.org/802.11/dcn/21/11-21-0086-04-00bc-proposed-comment-resolution-document-for-lb252.docx tagged as 1202. | EDITOR | 2021-03-12 - approved | approved |  | I | EDITOR: 2021-03-19 14:37:50Z | 1,02 | 2021-03-19 14:38 | EDITOR
1172 | Jon Rosdahl | 252 | 1 | 2 | 12 | 18 | G | Y | 12 | 18 | 2 |  | V | Stephen McCann |  | 102 | unable to decern what is changing in Clause 2 | if there is a change, it should be marked as such. If there is no change being made, then it is not needed in the amendment document. | Revised: At page 12 line 19, insert the following editor's instruction "Insert the following references at the end of the exisiting normative references" | EDITOR | 2021-03-12 - approved | approved |  | I | EDITOR: 2021-03-19 14:33:24Z | 1,02 | 2021-03-19 14:34 | EDITOR
1147 | Hitoshi Morioka | 252 | 1 | 11.22.3.3 | 49 | 25 | T | N | 49 | 25 | 11.22.3.3 |  | A | Stephen McCann |  | 102 | As Identifier name is "content ID", "broadcast servise" should be "broadcast content". | Replace "broadcast service" with "broadcast content". | Accept | EDITOR | 2021-03-12 - approved | approved |  | I | EDITOR: 2021-03-19 14:38:33Z | 1,02 | 2021-03-19 14:39 | EDITOR
1137 | Hitoshi Morioka | 252 | 1 | 9.6.7.101 | 39 | 15 | T | Y | 39 | 15 | 9.6.7.101 |  | V | Hitoshi Morioka |  | 101 | The name of Table 9-bc8, "eBCS Info frame Authentication Algorithm subfield" is confusable with Table 9-bc7, "eBCS Info Authentication Algorithm". | Replace "eBCS Info frame Authentication Algorithm subfield" with "Authentication Algorithm subfield". Same change is applied at P39L12. | Revised. Replace “eBCS Info frame Authentication Algorithm subfield” with “Content Authentication Algorithm subfield” at P39L10 and P39L13. Replace the subfield name “Authentication Algorithm” with “Content Authentication Algorithm” at P39L1 (in the Figure 9-bc29), P39L10, P39L14 (in the column title of the Table 9-bc8) and P42L2. All locations are based on D1.01. | EDITOR | 2021-03-12 - approved | approved |  | I | EDITOR: 2021-03-19 14:27:29Z | 1,02 | 2021-03-19 14:28 | EDITOR
1136 | Hitoshi Morioka | 252 | 1 | 9.6.7.101 | 38 | 30 | T | Y | 38 | 30 | 9.6.7.101 |  | V | Hitoshi Morioka |  | 100 | DER for X.509 certificate is defined in X.509. | Remove "ITU-T Recommendation X.680 (2002)" | Revised. Change the sentence "The Certificate field is the X.509 certificate of the EBCS transmitter in the DER format (Distinguished Encoding Rules, ITU-T Recommendation X.680 (2002))." to “The Certificate field contains the X.509v3 certificate of the EBCS transmitter encoded according to IETF RFC 5280.” | EDITOR | 2021-03-12 - approved | approved |  | I | EDITOR: 2021-03-19 14:25:20Z | 1,02 | 2021-03-19 14:25 | EDITOR
1135 | Hitoshi Morioka | 252 | 1 | 9.6.7.101 | 38 | 22 | T | Y | 38 | 22 | 9.6.7.101 |  | A | Hitoshi Morioka |  | 100 | eBCS Info frames are transmitted periodically as described in NOTE. | Remove "In the case of PKFA and transmitting irregular time sensitive information, the eBCS Info Interval field is set to 0." | Accept. | EDITOR | 2021-03-12 - approved | approved |  | I | EDITOR: 2021-03-19 14:24:11Z | 1,02 | 2021-03-19 14:24 | EDITOR
1117 | Hiroyuki Motozuka | 252 | 1 | 9.6.7.101 | 37 | 26 | T | Y | 37 | 26 | 9.6.7.101 |  | V | Hitoshi Morioka |  | 100 | Definition for "Fragment Hash Values" in subclause 11.100.2.4(P53L31,...), "Fragment Hash (values)" in P54L9, "Fragment Hash Values field in eBCS Info frame" in P59L27 are unclear. I think "Fragment Hash Values field" should be defined as a field in an eBCS Info frame. | 1. Insert Fragment Hash Values field after the eBCS Info Interval field in Figure 9-bc27 eBCS Info frame Action field format. 2. Add text for definition of the field. 3. Add "field" or "fields" after the terms "Fragment Hash Values" in subclause 11.100.2.4. 4. Replace "Fragment Hash value" with "Fragment Hash Value fields" in P54L9. | Revised. Add a Fragment Hash Values field after the Certificate field, of variable length. Add a description "The Fragment Hash Values field is only present if the Number Of Fragments subfield n is nonzero. It contains a sequence of n 16-octet Fragment Hash Value subfields." At the end of the last para of the subclause add "The Signature field is not present if the Fragment Index subfield is nonzero." Add "fields" after "Hash Values" at P53L31. Add "field" after "Hash Values" at P53L32, P53L33 and P53L36. Replace "Fragment Hash value" with "Fragment Hash Values field values" at P54L9. All locations are based on D1.01. | EDITOR | 2021-03-12 - approved | approved | CHAIR: 2021-01-12 21:01:38Z - status set to: defer CHAIR: 2021-01-12 21:01:01Z - Discusses as in 11-21/84r0. Resolution to this cid is deferred until we address Clause 11.100.2.4 | I | EDITOR: 2021-03-19 14:27:02Z | 1,02 | 2021-03-19 14:27 | EDITOR
1244 | Mark RISON | 252 | 1 | 1.3 | 12 | 15 | T | Y | 12 | 15 | 1,3 |  | A | Stephen McCann |  | 102 | "enhanced" with respect to what? | Change "an enhanced" to "a" | Accept | EDITOR | 2021-03-12 - approved | approved |  | I | EDITOR: 2021-03-19 14:32:15Z | 1,02 | 2021-03-19 14:32 | EDITOR
1101 | Carl Kain | 252 | 1 | 1 | 12 | 8 | G | N | 12 | 8 | 1 |  | V | Stephen McCann |  | 102 | The overview, scope, and purpose sections were blank in the draft | Please insert the overview, scope, and purpose sections. | Revised: The cited sections of the 802.11bc draft are those of the base standard and do not require any changes in this draft amendment. Remove clauses 1.1 and 1.2 from the 802.11bc draft. Editor, please make changes as shown within the submission https://mentor.ieee.org/802.11/dcn/21/11-21-0086-04-00bc-proposed-comment-resolution-document-for-lb252.docx tagged as 1101. | EDITOR | 2021-03-12 - approved | approved |  | I | EDITOR: 2021-03-19 14:31:30Z | 1,02 | 2021-03-19 14:32 | EDITOR
1282 | Mark RISON | 252 | 1 | 11.22.3.3.100 | 49 | 27 | E | Y | 49 | 27 | 11.22.3.3.100 |  | V | Stephen McCann |  | 102 | "to register (or de-register) from a peer 27 STA" is not grammatical | Change to "to register with (or de-register from) a peer STA" | Revised. The comment is correct, although the baseline P802.11REVmd D5.0 uses the term "unregister". Change the sentence at the referenced location to "A STA may use the Enhanced Broadcast Request ANQP-element to request registration (or unregistration) from a peer STA transmitting an EBCS traffic stream." | EDITOR | 2021-03-12 - approved | approved |  | I | EDITOR: 2021-03-19 14:39:39Z | 1,02 | 2021-03-19 14:40 | EDITOR
1075 | Antonio DeLaOlivaDelgado | 252 | 1 | 9.6.7.101 | 38 | 21 | T | Y | 38 | 21 | 9.6.7.101 |  | V | Hitoshi Morioka |  | 100 | The paragraph "The eBCS Info Interval field indicates the eBCS Info frame transmission interval (from dot11eBCSInfoInterval), in units of 100 milliseconds. In the case of PKFA and transmitting irregular time sensitive information, the eBCS Info Interval field is set to 0", indicates the eBCS Info frame may not be periodic. I think the frame must be periodic since in general it is going to advertise multiple services which may or may not use PKFA, therefore it should be mandated periodic. | Consider making it periodic | Revised. Remove the sentence “In the case of PKFA and transmitting irregular time sensitive information, the EBCS Info Interval field is set to 0.” | EDITOR | 2021-03-12 - approved | approved |  | I | EDITOR: 2021-03-19 14:23:49Z | 1,02 | 2021-03-19 14:24 | EDITOR
1073 | Antonio DeLaOlivaDelgado | 252 | 1 | Table 9-bc5 | 34 | 4 | T | N | 34 | 4 | Table 9-bc5 |  | V | Stephen McCann |  | 102 | I do not understand the difference between rows 2 and 4 and 3 and 5 of the table | Remove rows 2 and 3 | Revised: Remove rows 4 and 5 from table 9-bc5 and adjust the value of the Reserved field to "4-255". | EDITOR | 2021-03-12 - approved | approved |  | I | EDITOR: 2021-03-19 14:44:30Z | 1,02 | 2021-03-19 14:45 | EDITOR
1072 | Antonio DeLaOlivaDelgado | 252 | 1 | Table 9-bc3 | 31 | 22 | T | Y | 31 | 22 | Table 9-bc3 |  | V | Stephen McCann |  | 102 | In case of using the Negotiation Method 3, the ANQP advertisement requires transporting the URL to negotiate the service. | Add URL field to the advertisement | Revised: The URL field has not been added to the advertisment due to secuirity considerations. This comment has been addressed within the submission <https://mentor.ieee.org/802.11/dcn/21/11-21-0314-05-00bc-discussion-on-9-4-5-100.docx>. | EDITOR | 2021-03-12 - approved | approved |  | I | EDITOR: 2021-03-19 14:44:12Z | 1,02 | 2021-03-19 14:44 | EDITOR
1054 | Antonio DeLaOlivaDelgado | 252 | 1 | 3.2 | 13 | 12 | T | Y | 13 | 12 | 3,2 |  | V | Stephen McCann |  | 102 | The definition of eBCS service is not clear. Currently it reads as "A service that provides uplink and downlink broadcast traffic."which to me is too generic and sounds more like a higher layer service. | Change definition to "A service providing transmission of downlink and uplink broadcast traffic" | Revised: Change the sentence to "A service that enables the relaying of uplink broadcast traffic to a specified destination and enhances downlink broadcast traffic." | EDITOR | 2021-03-12 - approved | approved |  | I | EDITOR: 2021-03-19 14:33:59Z | 1,02 | 2021-03-19 14:34 | EDITOR
1028 | Abhishek Patil | 252 | 1 | 11.22.3.3.100 | 49 | 23 | T | N | 49 | 23 | 11.22.3.3.100 |  | J | Stephen McCann |  | 102 | What is the benefit of indicating zero eBCS? | As in comment | Reject: The comment does not provide enough detail for a specific change. The description of the ANQP in the base standard (P802.11REVmd D5.0) states that a ANQP-element response is transmitted, even when there is no payload, as an acknowledgment that the peer STA has received and parsed the corresponding ANQP-element request. This is because the ANQP may operate pre-association. A scenario may be that an AP supports EBCS but does not have any available services at the time of the ANQP-element request. | EDITOR | 2021-03-12 - approved | approved |  | I | EDITOR: 2021-03-19 14:38:53Z | 1,02 | 2021-03-19 14:39 | EDITOR
1024 | Abhishek Patil | 252 | 1 | 9.6.7.101 | 41 | 13 | T | Y | 41 | 13 | 9.6.7.101 |  | V | Hitoshi Morioka |  | 100 | Description of Negotiation Method field is missing | Add description for Negotiation Method field | Revised. Replace "Negotiation Method" with "Negotiation Info" and add description about the subfield. Editor to incorporate changes in document https://mentor.ieee.org/802.11/dcn/21/11-21-0084-06-00bc-resolutions-for-clause-9-6-7-101.docx marked with the tag 1024. | EDITOR | 2021-03-12 - approved | approved |  | I | EDITOR: 2021-03-19 14:26:31Z | 1,02 | 2021-03-19 14:27 | EDITOR
1023 | Abhishek Patil | 252 | 1 | 9.6.7.101 | 40 | 8 | T | Y | 40 | 8 | 9.6.7.101 |  | V | Hitoshi Morioka |  | 101 | Which destination is the field referring to? In case of DL broadcast, the frames can be received by recipients in the neighborhood in range of the transmitter. Please clarify the intent of the field. | As in comment | Revised. The EBCS DL carries IP multicast traffic. The IP multicast traffic is identified by the source IP address, the destination IP address (that is a multicast address) and the destination UDP port. Replace "Content Destination Address Type" and "Content Destination Address" in Figure 9-bc29 to "Content Address Type" and "Content Address" respectively. Replace P40L8-P41L9 in D1.01 with "The Content Address Type subfield and the Content Address subfield are defined in 9.4.5.100 (Enhances Broadcast Service ANQP-element)." Clause 9.4.5.100 has been changed by the approved contribution https://mentor.ieee.org/802.11/dcn/21/11-21-0314-05-00bc-discussion-on-9-4-5-100.docx that includes changes to the format of Content Address subfield. | EDITOR | 2021-03-12 - approved | approved |  | I | EDITOR: 2021-03-19 14:27:52Z | 1,02 | 2021-03-19 14:28 | EDITOR
1022 | Abhishek Patil | 252 | 1 | 9.6.7.101 | 40 | 9 | T | Y | 40 | 9 | 9.6.7.101 |  | V | Hitoshi Morioka |  | 101 | Doesn't apply to UL broadcast since an UL eBCS frame carries the Destination URI element to specify the remote destination. | Delete the following sentences: "UDP/hostname shall only be used for eBCS UL frames. Others are used for both eBCS DL and UL frames." and update clause 11 to specify that the eBCS Info frame does not apply to UL broadcast (forwarding service). | Revised. The cited subfield is common to the Content Address subfield in the Enhanced Broadcast Service ANQP-element. Replace "Content Destination Address Type" and "Content Destination Address" in Figure 9-bc29 to "Content Address Type" and "Content Address" respectively. Replace P40L8-P41L9 in D1.01 with "The Content Address Type subfield and the Content Address subfield are defined in 9.4.5.100 (Enhances Broadcast Service ANQP-element)." Clause 9.4.5.100 has been changed by the approved contribution https://mentor.ieee.org/802.11/dcn/21/11-21-0314-05-00bc-discussion-on-9-4-5-100.docx that includes changes to remove "UDP/hostname". | EDITOR | 2021-03-12 - approved | approved |  | I | EDITOR: 2021-03-19 14:28:15Z | 1,02 | 2021-03-19 14:28 | EDITOR
1021 | Abhishek Patil | 252 | 1 | 9.6.7.101 | 38 | 23 | T | N | 38 | 23 | 9.6.7.101 |  | V | Hitoshi Morioka |  | 100 | From clause 12.100.1, it is clear that PKFA is used for time-sensitive or aperiodic (infrequent) data. Therefore the text 'and irregular time sensitive information' is not required. | Deleted the cited text | Revised. Remove the sentence “In the case of PKFA and transmitting irregular time sensitive information, the EBCS Info Interval field is set to 0.” | EDITOR | 2021-03-12 - approved | approved |  | I | EDITOR: 2021-03-19 14:24:34Z | 1,02 | 2021-03-19 14:25 | EDITOR
1020 | Abhishek Patil | 252 | 1 | 9.6.7.101 | 38 | 24 | T | Y | 38 | 24 | 9.6.7.101 |  | V | Hitoshi Morioka |  | 100 | The previous paragraph says the eBCS Info Interval field is set to 0 for PKFA. However, the note says that eBCS Info frame is sent periodically for PKFA. Please clarify the periodicity of eBCS Info frames when the for PKFA and aperiodic transmissions. | As in comment | Revised. Remove the sentence “In the case of PKFA and transmitting irregular time sensitive information, the EBCS Info Interval field is set to 0.” | EDITOR | 2021-03-12 - approved | approved |  | I | EDITOR: 2021-03-19 14:24:56Z | 1,02 | 2021-03-19 14:25 | EDITOR
1018 | Abhishek Patil | 252 | 1 | 9.4.5.102 | 34 | 8 | T | N | 34 | 8 | 9.4.5.102 |  | J | Stephen McCann |  | 102 | The Enhanced Broadcast Response ANQP-element provides information on the services provided by the eBCS AP (transmitter). Under what scenario would the list of enhanced broadcast services that are available at the AP (transmitter) be zero? | As in comment | Reject: The description of the ANQP in the base standard (P802.11REVmd D5.0) states that a ANQP-element response is transmitted, even when there is no payload, as an acknowledgment that the peer STA has received and parsed the corresponding ANQP-element request. This is because the ANQP may operate pre-association. Therefore "optional" is correct. | EDITOR | 2021-03-12 - approved | approved |  | N |  |  | 2021-03-19 14:43 | EDITOR
1017 | Abhishek Patil | 252 | 1 | 9.4.5.101 | 34 | 4 | T | Y | 34 | 4 | 9.4.5.101 |  | V | Stephen McCann |  | 102 | Won't each broadcast service have a unique content ID? | Clarify when option #2 or #3 in Table 9-bc5 used | Revised: The comment is correct, so that some of the options in the table are redundant. Remove rows 4 and 5 from table 9-bc 5 and adjust the value of the Reserved field to "4-7". Add the text "identified by Content ID" to the description of rows 2 and 3. | EDITOR | 2021-03-12 - approved | approved |  | I | EDITOR: 2021-03-19 14:41:41Z | 1,02 | 2021-03-19 14:42 | EDITOR
1013 | Abhishek Patil | 252 | 1 | 9.4.5.100 | 32 | 1 | T | Y | 32 | 1 | 9.4.5.100 |  | V | Stephen McCann |  | 102 | The intention of the 'Broadcaster MAC Address' field is not clear. When would the broadcast MAC address be different from that of a transmitting AP? Is it possible that a non-eBCS AP advertises the broadcast services provided by another (eBCS) AP in the neighborhood? Please clarify | As in comment | Revised. The cited sentence is deleted, as shown in submission: <https://mentor.ieee.org/802.11/dcn/21/11-21-0314-05-00bc-discussion-on-9-4-5-100.docx> | EDITOR | 2021-03-12 - approved | approved |  | I | EDITOR: 2021-03-19 14:40:25Z | 1,02 | 2021-03-19 14:40 | EDITOR
1105 | Daniel Harkins | 252 | 1 | 9.6.7.101 | 38 | 3 | G | N | 38 | 3 | 9.6.7.101 |  | J | Hitoshi Morioka |  | 100 | make the timestamp a palindrome | make it elapsed time from 2020-01-10-0202 UTC in milliseconds | Reject. Task group discussed the comment and agreed that starting from midnight is preferred to avoid implementation errors. | EDITOR | 2021-03-12 - approved | approved |  | N |  |  | 2021-03-19 14:22 | EDITOR
1524 | Stephen McCann | 252 | 1 | 9.6.7.101 | 38 | 8 | E | N | 38 | 8 | 9.6.7.101 |  | V | Hitoshi Morioka |  | 100 | Figure 9-bc28 has an incorrect title | Change the figure title to "eBCS Info Control field format" | Revised. Change the figure title to "EBCS Info Control field format". | EDITOR | 2021-03-12 - approved | approved |  | I | EDITOR: 2021-03-19 14:22:51Z | 1,02 | 2021-03-19 14:23 | EDITOR
1610 | Xiaofei Wang | 252 | 1 | 9.6.7.100 | 37 | 20 | T | N | 37 | 20 | 9.6.7.100 |  | V | Hitoshi Morioka |  | 100 | No need to indicate eBCS Info frame fragmentation procedure in Clause 9 | remove this sentence or move to the appropriate section | Revised. Remove the sentence at P38L18 in D1.01. | EDITOR | 2021-03-12 - approved | approved | CHAIR: 2020-12-30 10:27:51Z - The comments are related to eBCS Info frame and were (incorrectly) tagged as 9.6.7.100. | I | EDITOR: 2021-03-19 14:19:35Z | 1,02 | 2021-03-19 14:20 | EDITOR
1609 | Xiaofei Wang | 252 | 1 | 9.6.7.100 | 37 | 10 | T | N | 37 | 10 | 9.6.7.100 |  | V | Hitoshi Morioka |  | 100 | the phrase "the total number of the following fragments" is not clear. Please rewrite to make the sentence clear. | as in comment | Revised. Replace “the total number of the following fragments of the EBCS Info frame” with “the number of the EBCS Info frame fragments minus 1” at P38L8 in D1.01. | EDITOR | 2021-03-12 - approved | approved | CHAIR: 2020-12-30 10:27:51Z - The comments are related to eBCS Info frame and were (incorrectly) tagged as 9.6.7.100. | I | EDITOR: 2021-03-19 14:18:57Z | 1,02 | 2021-03-19 14:19 | EDITOR
1605 | Xiaofei Wang | 252 | 1 | 9.6.7.1 | 35 | 21 | T | N | 35 | 21 | 9.6.7.1 |  | A | Stephen McCann |  | 102 | eBCS Action frames are not a part of Public action frames and should be removed from Table 9-364 | remove eBCS Action frame from Table 9-364 | Accept | EDITOR | 2021-03-12 - approved | approved |  | I | EDITOR: 2021-03-19 14:43:30Z | 1,02 | 2021-03-19 14:44 | EDITOR
1569 | Tomoko Adachi | 252 | 1 | 3.4 |  |  | T | Y |  |  | 3,4 |  | A | Stephen McCann |  | 102 | PKFA and HCFA are not also defined in 3.4. | Add "PKFA public key frame authentication" and "HCFA hash chain frame authentication" in 3.4. | Accept | EDITOR | 2021-03-12 - approved | approved |  | I | EDITOR: 2021-03-19 14:37:03Z | 1,02 | 2021-03-19 14:37 | EDITOR
1568 | Tomoko Adachi | 252 | 1 | 3.4 |  |  | T | Y |  |  | 3,4 |  | A | Stephen McCann |  | 102 | HLSA not defined in 3.4. | Add a line "HLSA higher layer source authentication" in 3.4. | Accept | EDITOR | 2021-03-12 - approved | approved |  | I | EDITOR: 2021-03-19 14:37:26Z | 1,02 | 2021-03-19 14:38 | EDITOR
1566 | Tomoko Adachi | 252 | 1 | 9.4.5.102 | 35 | 10 | T | Y | 35 | 10 | 9.4.5.102 |  | V | Stephen McCann |  | 102 | The Broadcast Service Transmitting field in Figure 9-bc23 has 1 octet length. Values from 2 to 255 should be said to be reserved. Or, break this field into two subfields and just assign LSB 1 bit to indicate whether the Broadcast Service is transmitted or not. | As in comment. | Revised: Insert a table of field values with definitions for 0, 1 and 2-255. Editor, please make changes as shown within the submission https://mentor.ieee.org/802.11/dcn/21/11-21-0086-04-00bc-proposed-comment-resolution-document-for-lb252.docx tagged as 1566. | EDITOR | 2021-03-12 - approved | approved |  | I | EDITOR: 2021-03-19 14:43:11Z | 1,02 | 2021-03-19 14:43 | EDITOR
1565 | Tomoko Adachi | 252 | 1 | 9.4.5.102 | 34 | 11 | T | Y | 34 | 11 | 9.4.5.102 |  | V | Stephen McCann |  | 102 | "Enhanced Broadcast Services Response Tuples (Optional)" What do you mean by optional? If it is not present, then the element itself won't included in a frame, I think. | Delete "(Optional)" from Figure 9-bc22. | Revised: Change the sentence "The Enhanced Broadcast Services Response Tuples field contains one or more Enhanced Broadcast Services Response Tuple fields" to "The Enhanced Broadcast Services Response Tuples field, if present, contains one or more Enhanced Broadcast Services Response Tuple fields" | EDITOR | 2021-03-12 - approved | approved |  | I | EDITOR: 2021-03-19 14:42:26Z | 1,02 | 2021-03-19 14:42 | EDITOR
1563 | Tomoko Adachi | 252 | 1 | 9.4.5.101 | 33 | 20 | T | Y | 33 | 20 | 9.4.5.101 |  | V | Stephen McCann |  | 102 | The Enhanced Broadcast Services Request Tuples field is said to be variable length in Figure 9-bc20. However, Figure 9-bc21 describing the field is fixed to 2 octets. | Change "variable" in Figure 9-bc20 to 2. Or, if it is meant for the Enhanced Broadcast Services Request Tuples field to carry multiple Enhanced Broadcast Services Request Tuple field, change the sentence starting from pp.ll 33.22 to "The Enhanced Broadcast Services Request Tuples field contains one or more Enhanced Broadcast Services Request Tuple fields as shown in Figure 9-bc21." and change the title of Figure 9-bc21 to "Enhanced Broadcast Services Request Tuple field format". | Revised: The comment is correct and the 2nd proposed change is valid. Change the sentence starting from pp.ll 33.22 to "The Enhanced Broadcast Services Request Tuples field contains one or more Enhanced Broadcast Services Request Tuple fields as shown in Figure 9-bc21." and change the title of Figure 9-bc21 to "Enhanced Broadcast Services Request Tuple field format". | EDITOR | 2021-03-12 - approved | approved |  | I | EDITOR: 2021-03-19 14:41:59Z | 1,02 | 2021-03-19 14:42 | EDITOR
1540 | Tomoko Adachi | 252 | 1 | 3.2 | 13 | 15 | T | Y | 13 | 15 | 3,2 |  | V | Stephen McCann |  | 102 | What does "outside of the current LAN" mean? Does it mean outside the BSS? Or outside the ESS? Or outside the BSA? | Revisit the definition of remote destination. | Revised: The cited sentence has been deleted per approved submission: <https://mentor.ieee.org/802.11/dcn/21/11-21-0090-05-00bc-lb252-resolutions-for-cids-assigned-to-abhi-part-2.docx>. | EDITOR | 2021-03-12 - approved | approved |  | I | EDITOR: 2021-03-19 14:35:22Z | 1,02 | 2021-03-19 14:35 | EDITOR
1537 | Tomoko Adachi | 252 | 1 | 1.3 | 12 | 15 | T | Y | 12 | 15 | 1,3 |  | V | Stephen McCann |  | 102 | "in cases where there is no association between transmitter(s) and receiver(s)" Non-AP STAs even in an infrastructure BSS do not associate to each other. Does such case where a non-AP STA transmits broadcast data to other non-AP STAs included? I don't believe so. On the other hand, I believe broadcast data are always transmitted to or from APs. | Change the sentence from line 15 to read "Defines an enhanced mechanism to enable IEEE 802.11 access points (APs) to transmit and receive broadcast data to and from associated and unassociated non-AP STAs." | Revised: Change the paragraph to "Defines a mechanism to enable IEEE 802.11 stations to transmit and receive broadcast data in an infrastructure BSS, both in cases where the transmitter(s) and the receiver(s) are associated and when they are not; and a mechanism to enable uplink data to be relayed to a specified destination in an external network." | EDITOR | 2021-03-12 - approved | approved |  | I | EDITOR: 2021-03-19 14:33:00Z | 1,02 | 2021-03-19 14:33 | EDITOR
1529 | Stephen McCann | 252 | 1 | 11.22.3.3.100 | 49 | 27 | T | N | 49 | 27 | 11.22.3.3.100 |  | V | Stephen McCann |  | 102 | The sentence states that "A STA may use the ... ANQP-element to register (or de-register)". An ANQP-element should not be used to directly register or unregister. | Change the cited sentence to: "A STA may use the Enhanced Broadcast Request ANQP-element to request registration (or unregistration) from a peer STA transmitting an enhanced broadcast service." | Revised the cited sentence to: "A STA may use the Enhanced Broadcast Request ANQP-element to request registration (or unregistration) from a peer STA transmitting an EBCS traffic stream." | EDITOR | 2021-03-12 - approved | approved |  |  |  |  | 2021-03-15 10:52 | CHAIR
1528 | Stephen McCann | 252 | 1 | 9.6.7.101 | 39 | 3 | T | Y | 39 | 3 | 9.6.7.101 |  | V | Hitoshi Morioka |  | 100 | Regarding the "Content Information field", it would be more efficient to create a "Instant Authenticator" subframe comprising a singe "Instant Authenticator Hash Distance" and "Instant Authenticator" subfield. | Rearrange Figure 9-bc29 to group the "Instant Authenticator" sub-fields into a separate subframe. Place these subframes as a list at the end of the "Control Information" field. | Revised. Rearrange Figure 9-bc29 to group the Instant Authenticator subfield. Modify descriptions to match the new Instant Authenticator subfield. Editor to incorporate changes in document https://mentor.ieee.org/802.11/dcn/21/11-21-0084-06-00bc-resolutions-for-clause-9-6-7-101.docx marked with the tag 1528. | EDITOR | 2021-03-12 - approved | approved |  | I | EDITOR: 2021-03-19 14:25:41Z | 1,02 | 2021-03-19 14:26 | EDITOR
1243 | Mark RISON | 252 | 1 | 1.3 | 12 | 15 | T | Y | 12 | 15 | 1,3 |  | V | Stephen McCann |  | 102 | Based on references to IP packets and LANs etc. I have a nasty feeling that the receiver(s) need not be 802.11 STAs, but can be other 802 STAs at least | Change "where there is no association between transmitter(s) and receiver(s)" to "where the transmitter(s) and receiver(s) are in different local area networks (LANs)" | Revised: Change the paragraph to "Defines a mechanism to enable IEEE 802.11 stations to transmit and receive broadcast data in an infrastructure BSS, both in cases where the transmitter(s) and the receiver(s) are associated and when they are not; and a mechanism to enable uplink data to be relayed to a specified destination in an external network." | EDITOR | 2021-03-12 - approved | approved |  | I | EDITOR: 2021-03-19 14:31:54Z | 1,02 | 2021-03-19 14:32 | EDITOR
1525 | Stephen McCann | 252 | 1 | 9.6.7.101 | 41 | 8 | T | N | 41 | 8 | 9.6.7.101 |  | V | Hitoshi Morioka |  | 101 | The current baseline draft 802.11REVmd D5.0 typically does not define a "MAC Address" subfield, for example P1075L58. | Remove Figure 9-bc34 as it is not required. | Revised. The commented subfield is common to the Content Address subfield in the Enhanced Broadcast Service ANQP-element. Replace "Content Destination Address Type" and "Content Destination Address" in Figure 9-bc29 to "Content Address Type" and "Content Address" respectively. Replace P40L8-P41L9 in D1.01 with "The Content Address Type subfield and the Content Address subfield are defined in 9.4.5.100 (Enhances Broadcast Service ANQP-element)." Clause 9.4.5.100 has been changed by the approved contribution https://mentor.ieee.org/802.11/dcn/21/11-21-0314-05-00bc-discussion-on-9-4-5-100.docx that includes changes to the format of Content Address subfield for MAC address. | EDITOR | 2021-03-12 - approved | approved |  | I | EDITOR: 2021-03-19 14:31:01Z | 1,02 | 2021-03-19 14:31 | EDITOR
1616 | Xiaofei Wang | 252 | 1 | 11.22.3.3 | 49 | 23 | T | N | 49 | 23 | 11.22.3.3 |  | J | Stephen McCann |  | 102 | why does a EBCS ANQP element contain zero ebcs? Does the eBCS ANQP element achieve other purposes? | clarify or change the wording to "one or more enhanced broadcast services" | Reject: The description of the ANQP in the base standard (P802.11REVmd D5.0) states that a ANQP-element response is transmitted, even when there is no payload, as an acknowledgment that the peer STA has received and parsed the corresponding ANQP-element request. This is because the ANQP may operate pre-association. Therefore "zero or more" is correct. | EDITOR | 2021-03-12 - approved | approved |  | N |  |  | 2021-03-19 14:38 | EDITOR
1521 | Stephen McCann | 252 | 1 | 9.6.7.100 | 35 | 24 | T | Y | 35 | 24 | 9.6.7.100 |  | V | Stephen McCann |  | 102 | The "UL eBCS Action Frame" carries higher layer protocol data and also has an optional certificate. It may be useful to describe a length (or size) constraint on how many octets could be placed into the "HLP Payload" subfield. | Add some text to describe the maximum size of the "HLP Payload" subfield when the "UL eBCS Actrion Frame" also has all it's other possible subfields. | Revised: The frame has been re-formatted through the resolution of other comments, as shown in submission <https://mentor.ieee.org/802.11/dcn/21/11-21-0090-05-00bc-lb252-resolutions-for-cids-assigned-to-abhi-part-2.docx>. | EDITOR | 2021-03-12 - approved | approved |  |  |  |  | 2021-03-15 10:52 | CHAIR
1518 | Stephen McCann | 252 | 1 | 9.6.7.100 | 35 | 24 | T | Y | 35 | 24 | 9.6.7.100 |  | V | Stephen McCann |  | 102 | Why is this frame entitled "UL eBCS frame" when most of the others in this document start "eBCS" ? | Rename "UL eBCS frame" to "eBCS UL frame" | Revised: Change "UL eBCS frame" to "EBCS UL frame" | EDITOR | 2021-03-12 - approved | approved |  | I | EDITOR: 2021-03-19 14:43:52Z | 1,02 | 2021-03-19 14:44 | EDITOR
1510 | Stephen McCann | 252 | 1 | 9.4.5.100 | 32 | 14 | T | Y | 32 | 14 | 9.4.5.100 |  | A | Stephen McCann |  | 102 | The text states that "The value of 2 ... shall only be used for eBCS UL frames". This is an ANQP-element definition. | Remove the cited sentence from the clause. | Accept | EDITOR | 2021-03-12 - approved | approved |  | I | EDITOR: 2021-03-19 14:40:50Z | 1,02 | 2021-03-19 14:41 | EDITOR
1508 | Stephen McCann | 252 | 1 | 9.6.7.101 | 41 | 1 | T | Y | 41 | 1 | 9.6.7.101 |  | V | Hitoshi Morioka |  | 101 | In Figure 9-bc33 the subfield "Destination UDP Port" is not defined in the text. | Add some text to define the "Destination UDP Port" beneath Figure 9-bc33. Alternatively the definition on P45L16 could be moved to the text beneath this figure. | Revised. The cited subfield is common to the Content Address subfield in the Enhanced Broadcast Service ANQP-element. Replace "Content Destination Address Type" and "Content Destination Address" in Figure 9-bc29 to "Content Address Type" and "Content Address" respectively. Replace P40L8-P41L9 in D1.01 with "The Content Address Type subfield and the Content Address subfield are defined in 9.4.5.100 (Enhances Broadcast Service ANQP-element)." Clause 9.4.5.100 has been changed by the approved contribution https://mentor.ieee.org/802.11/dcn/21/11-21-0314-05-00bc-discussion-on-9-4-5-100.docx that includes changes to remove "UDP/hostname". | EDITOR | 2021-03-12 - approved | approved |  | I | EDITOR: 2021-03-19 14:30:44Z | 1,02 | 2021-03-19 14:31 | EDITOR
1507 | Stephen McCann | 252 | 1 | 9.6.7.101 | 40 | 24 | T | Y | 40 | 24 | 9.6.7.101 |  | V | Hitoshi Morioka |  | 101 | In Figure 9-bc32 the subfield "Destination UDP Port" is not defined in the text. | Add some text to define the "Destination UDP Port" beneath Figure 9-bc32. Alternatively the definition on P45L16 could be moved to the text beneath this figure. | Revised. The cited subfield is common to the Content Address subfield in the Enhanced Broadcast Service ANQP-element. Replace "Content Destination Address Type" and "Content Destination Address" in Figure 9-bc29 to "Content Address Type" and "Content Address" respectively. Replace P40L8-P41L9 in D1.01 with "The Content Address Type subfield and the Content Address subfield are defined in 9.4.5.100 (Enhances Broadcast Service ANQP-element)." Clause 9.4.5.100 has been changed by the approved contribution https://mentor.ieee.org/802.11/dcn/21/11-21-0314-05-00bc-discussion-on-9-4-5-100.docx that includes text to define "Destination UDP Port". | EDITOR | 2021-03-12 - approved | approved |  | I | EDITOR: 2021-03-19 14:30:22Z | 1,02 | 2021-03-19 14:30 | EDITOR
1506 | Stephen McCann | 252 | 1 | 9.6.7.101 | 40 | 18 | T | Y | 40 | 18 | 9.6.7.101 |  | V | Hitoshi Morioka |  | 101 | In Figure 9-bc31 the subfield "Destination UDP Port" is not defined in the text. | Add some text to define the "Destination UDP Port" beneath Figure 9-bc31. Alternatively the definition on P45L16 could be moved to the text beneath this figure. | Revised. The cited subfield is common to the Content Address subfield in the Enhanced Broadcast Service ANQP-element. Replace "Content Destination Address Type" and "Content Destination Address" in Figure 9-bc29 to "Content Address Type" and "Content Address" respectively. Replace P40L8-P41L9 in D1.01 with "The Content Address Type subfield and the Content Address subfield are defined in 9.4.5.100 (Enhances Broadcast Service ANQP-element)." Clause 9.4.5.100 has been changed by the approved contribution https://mentor.ieee.org/802.11/dcn/21/11-21-0314-05-00bc-discussion-on-9-4-5-100.docx that includes text to define "Destination UDP Port". | EDITOR | 2021-03-12 - approved | approved |  | I | EDITOR: 2021-03-19 14:29:28Z | 1,02 | 2021-03-19 14:30 | EDITOR
1504 | Stephen McCann | 252 | 1 | 9.6.7.101 | 40 | 24 | T | Y | 40 | 24 | 9.6.7.101 |  | V | Hitoshi Morioka |  | 101 | In Figure 9-bc32, the subfield "Destination IPv6 Address" is not defined in the text. | Add some text to define the "Destination IPv6 Address" beneath Figure 9-bc32. | Revised. The cited subfield is common to the Content Address subfield in the Enhanced Broadcast Service ANQP-element. Replace "Content Destination Address Type" and "Content Destination Address" in Figure 9-bc29 to "Content Address Type" and "Content Address" respectively. Replace P40L8-P41L9 in D1.01 with "The Content Address Type subfield and the Content Address subfield are defined in 9.4.5.100 (Enhances Broadcast Service ANQP-element)." Clause 9.4.5.100 has been changed by the approved contribution https://mentor.ieee.org/802.11/dcn/21/11-21-0314-05-00bc-discussion-on-9-4-5-100.docx that includes text to define "Destination IPv6 Address". | EDITOR | 2021-03-12 - approved | approved |  | I | EDITOR: 2021-03-19 14:29:43Z | 1,02 | 2021-03-19 14:30 | EDITOR
1503 | Stephen McCann | 252 | 1 | 9.6.7.101 | 40 | 18 | T | Y | 40 | 18 | 9.6.7.101 |  | V | Hitoshi Morioka |  | 101 | In Figure 9-bc31, the subfield "Destination IPv4 Address" is not defined in the text. | Add some text to define the "Destination IPv4 Address" beneath Figure 9-bc31. | Revised. The cited subfield is common to the Content Address subfield in the Enhanced Broadcast Service ANQP-element. Replace "Content Destination Address Type" and "Content Destination Address" in Figure 9-bc29 to "Content Address Type" and "Content Address" respectively. Replace P40L8-P41L9 in D1.01 with "The Content Address Type subfield and the Content Address subfield are defined in 9.4.5.100 (Enhances Broadcast Service ANQP-element)." Clause 9.4.5.100 has been changed by the approved contribution https://mentor.ieee.org/802.11/dcn/21/11-21-0314-05-00bc-discussion-on-9-4-5-100.docx that includes text to define "Destination IPv4 Address". | EDITOR | 2021-03-12 - approved | approved |  | I | EDITOR: 2021-03-19 14:29:02Z | 1,02 | 2021-03-19 14:29 | EDITOR
1502 | Stephen McCann | 252 | 1 | 9.4.5.100 | 32 | 25 | T | Y | 32 | 25 | 9.4.5.100 |  | V | Stephen McCann |  | 102 | In Figure 9-bc17, the subfield "Destination Port" is not defined in the text. | Add some text to define the "Destination Port" beneath Figure 9-bc17. | Revised: Added an explanation for Destination Port in Figure 9-bc17. Editor the resolution is shown as a change in the submission https://mentor.ieee.org/802.11/dcn/21/11-21-0314-05-00bc-discussion-on-9-4-5-100.docx tagged as CID 1022. | EDITOR | 2021-03-12 - approved | approved |  | I | EDITOR: 2021-03-19 14:41:16Z | 1,02 | 2021-03-19 14:41 | EDITOR
1457 | Stephan Sand | 252 | 1 | 9.6.7.101 | 40 | 14 | T | N | 40 | 14 | 9.6.7.101 |  | V | Hitoshi Morioka |  | 101 | The Content Destination Address Type subfield in Table 9-b9 is the same as in Table 9-bc4. Hence the explanation for the different different content destination address subfield formats is redundant between Subclause 9.4.5.100 and Subclause 9.6.7.101 | Replace "as follows" with "as in 9.5.4.100 (Enhanced Broadcast Services ANQP-element) and delete conent from line 16 page 40 to line 10 page 41. | Revised. The comment is corect. Replace "Content Destination Address Type" and "Content Destination Address" in Figure 9-bc29 to "Content Address Type" and "Content Address" respectively. Replace P40L8-P41L9 in D1.01 with "The Content Address Type subfield and the Content Address subfield are defined in 9.4.5.100 (Enhances Broadcast Service ANQP-element)." | EDITOR | 2021-03-12 - approved | approved |  | I | EDITOR: 2021-03-19 14:28:38Z | 1,02 | 2021-03-19 14:29 | EDITOR
1455 | Stephan Sand | 252 | 1 | 9.6.7.101 | 38 | 14 | E | N | 38 | 14 | 9.6.7.101 |  | A | Hitoshi Morioka |  | 100 | The sentence in line 14 reads "Values of this subfield is defined ..." Since values is in plural "is" should be repolaced with "are" | As in comment | Accept. | EDITOR | 2021-03-12 - approved | approved |  | I | EDITOR: 2021-03-19 14:23:22Z | 1,02 | 2021-03-19 14:23 | EDITOR
1434 | Osama Aboulmagd | 252 | 1 | 3.2 | 13 | 15 | T | Y | 13 | 15 | 3,2 |  | V | Stephen McCann |  | 102 | what is a "Current LAN"? | Define current lan | Revised: The cited sentence has been deleted per approved submission: <https://mentor.ieee.org/802.11/dcn/21/11-21-0090-05-00bc-lb252-resolutions-for-cids-assigned-to-abhi-part-2.docx>. | EDITOR | 2021-03-12 - approved | approved |  | I | EDITOR: 2021-03-19 14:35:46Z | 1,02 | 2021-03-19 14:36 | EDITOR
1283 | Mark RISON | 252 | 1 | 11.22.3.3.100 | 49 | 23 | T | Y | 49 | 23 | 11.22.3.3.100 |  | A | Stephen McCann |  | 102 | "The element provides a list of zero or more enhanced broadcast services that are available 23 from a peer STA." suggests that the element sent by STA A gives info on peer STAs B, C, D, but 9.4.5.100 says "The Enhanced Broadcast Services ANQP-element provides a list of one or more enhanced broadcast services that are available from the STA transmitting this element." | Change to "The element provides a list of zero or more enhanced broadcast services that are available from a STA." | Accept | EDITOR | 2021-03-12 - approved | approved |  | I | EDITOR: 2021-03-19 14:39:17Z | 1,02 | 2021-03-19 14:39 | EDITOR
1527 | Stephen McCann | 252 | 1 | 9.6.7.101 | 39 | 4 | T | Y | 39 | 4 | 9.6.7.101 |  | V | Hitoshi Morioka |  | 100 | The subfield "Negotiation Method" in Figure 9-bc29 is not defined in the cited clause. | Either remove this subfield or add some descriptive text below the figure. | Revised. Replace "Negotiation Method" with "Negotiation Info" and add description about the subfield. Editor to incorporate changes in document https://mentor.ieee.org/802.11/dcn/21/11-21-0084-06-00bc-resolutions-for-clause-9-6-7-101.docx marked with the tag 1527. | EDITOR | 2021-03-12 - approved | approved |  | I | EDITOR: 2021-03-19 14:26:10Z | 1,02 | 2021-03-19 14:26 | EDITOR

## 2021-04-13 - approved
CID | Commenter | LB | Draft | Clause Number(C) | Page(C) | Line(C) | Type of Comment | Part of No Vote | Page | Line | Clause | Duplicate of CID | Resn Status | Assignee | Submission | Motion Number | Comment | Proposed Change | Resolution | Owning Ad-hoc | Comment Group | Ad-hoc Status | Ad-hoc Notes | Edit Status | Edit Notes | Edited in Draft | Last Updated | Last Updated By
1367 | Mark RISON | 252 | 1 | 9.4.2.300.2 |  |  | T | Y |  |  | 9.4.5.100 |  | A | Stephen McCann |  | 103 | Unused field values should be reserved | In Table 9-bc3--Request Method subfield encoding add a row at the end 4-255; Reserved; <empty> | ACCEPTED (CHAIR: 2021-03-23 21:03:16Z) | EDITOR | 2021-04-13 - approved | approved | CHAIR: 2021-03-30 08:53:09Z - Note to Editor. Commenter specified errorneous clause number. Correct number is 9.4.5.100; this has been set in the Cls. Ed. Field CHAIR: 2021-03-23 21:03:59Z - status set to: ready for motion |  |  |  | 2021-04-13 15:06 | CHAIR
1317 | Mark RISON | 252 | 1 | 9.4.2.302 |  |  | T | Y |  |  | 9.4.2.302 |  | V | Stephen McCann |  | 103 | Expectations are too vague | At 29.1, 44.22, 44.23 delete "expected". At 54.24 change "expectation" to "intent" | REVISED (CHAIR: 2021-03-30 15:32:15Z) "Revised: Change ""expected"" to ""nominal"" at P29L1. Delete ""expected"" at P44L22 and P44L23. At 54.24 change ""expectation"" to ""intent"". In Clause 3.4 add the following definition: ""EBCS service period: A period of time during which an enhanced broadcast services (EBCS) access point (AP) intends to conduct EBCS transmissions associated with a content identifier (ID)""." | EDITOR | 2021-04-13 - approved | approved | CHAIR: 2021-03-30 15:32:27Z - status set to: ready for motion CHAIR: 2021-03-30 09:01:47Z - discussion during March 23, 2021 telco, on using “expected” to indicate some fluctuation in SP duration, change “expected” to “nominal” at P29L1, delete two “expected” on P44; need a definition for EBCS Service Period. |  |  |  | 2021-04-13 15:06 | CHAIR
1015 | Abhishek Patil | 252 | 1 | 9.4.5.100 | 32 | 13 | T | Y | 32 | 13 | 9.4.5.100 |  | V | Antonio de la Olivia |  | 103 | Doesn't apply to UL broadcast since an UL eBCS frame carries the Destination URI element to specify the remote destination. | Delete the following sentences from the cited paragraph: "The value of 2, indicating a UDP or hostname, shall only be used for eBCS UL frames. The other values are used for both eBCS DL and UL frames." and clarify in clause 11 that this element doesn't apply to UL broadcast (forwarding service). | REVISED (CHAIR: 2021-03-30 15:33:05Z)"Revised: The cited text has been modified in D1.02 and the references to UDP and hostname were deleted. Additionally, clarifying text is added to Cls 11.22.3.3.1. Editor, please incorporate the changes to Cls.11 as shown in <https://mentor.ieee.org/802.11/dcn/21/11-21-0553-01-00bc-comments-1014-1015.docx>" | EDITOR | 2021-04-13 - approved | approved | CHAIR: 2021-03-30 15:33:24Z - status set to: ready for motion |  |  |  | 2021-04-13 15:06 | CHAIR
1014 | Abhishek Patil | 252 | 1 | 9.4.5.100 | 32 | 13 | T | Y | 32 | 13 | 9.4.5.100 |  | V | Antonio de la Olivia |  | 103 | Which destination is the field referring to? In case of DL broadcast, the frames can be received by recipients in the neighborhood in range of the transmitter. Please clarify the intent of the field. | As in comment | REVISED (CHAIR: 2021-03-30 15:33:52Z) "Revised: Corresponding text has been modified in D1.02 and the references to UDP and hostname were deleted. Additionally, clarifying text is added to Cls 11.22.3.3.1. Editor, please incorporate the changes to Cls.11 as shown in <https://mentor.ieee.org/802.11/dcn/21/11-21-0553-01-00bc-comments-1014-1015.docx>" | EDITOR | 2021-04-13 - approved | approved | CHAIR: 2021-03-30 15:33:57Z - status set to: ready for motion |  |  |  | 2021-04-13 15:06 | CHAIR

## 2021-05-04 - approved
CID | Commenter | LB | Draft | Clause Number(C) | Page(C) | Line(C) | Type of Comment | Part of No Vote | Page | Line | Clause | Duplicate of CID | Resn Status | Assignee | Submission | Motion Number | Comment | Proposed Change | Resolution | Owning Ad-hoc | Comment Group | Ad-hoc Status | Ad-hoc Notes | Edit Status | Edit Notes | Edited in Draft | Last Updated | Last Updated By
1614 | Xiaofei Wang | 252 | 1 | 9.6.50.3 | 48 | 2 | T | N | 48 | 2 | 9.6.50.3 |  | A | Carol Ansley |  | 104 | reference is wrong | fix reference | Accept | EDITOR | 2021-05-04 - approved | approved |  |  |  |  | 2021-05-04 14:53 | CHAIR
1613 | Xiaofei Wang | 252 | 1 | 9.6.50.2 | 47 | 9 | T | N | 47 | 9 | 9.6.50.2 |  | A | Carol Ansley |  | 104 | reference is wrong | fix reference | Accept | EDITOR | 2021-05-04 - approved | approved |  |  |  |  | 2021-05-04 14:53 | CHAIR
1429 | Minyoung Park | 252 | 1 | 9.6.50.3 | 48 | 2 | E | Y | 48 | 2 | 9.6.50.3 |  | A | Carol Ansley |  | 104 | Wrong table number. Please add the correct table number. | As suggested in the comment. | Accept | EDITOR | 2021-05-04 - approved | approved |  |  |  |  | 2021-05-04 14:53 | CHAIR
1134 | Hitoshi Morioka | 252 | 1 | 9.6.7.101 | 38 | 19 | E | N | 38 | 19 | 9.6.7.101 |  | A | Carol Ansley |  | 104 | Incorerect reference. | Replace "12.bc.2.1" with "12.100.2.1". | Accept | EDITOR | 2021-05-04 - approved | approved |  |  |  |  | 2021-05-04 14:53 | CHAIR
1133 | Hitoshi Morioka | 252 | 1 | 9.6.7 |  |  | E | N |  |  | 9.6.7 |  | V | Carol Ansley |  | 104 | The order of Table 9-364 and the order of the subclauses are different. | The order of Table 9-364 and the order of the subclauses should be same. | REVISED Table 9-364’s entries were re-ordered to satis-fy this comment. Editor: please incorporate the changes tagged with "CID 1133" as shown in https://mentor.ieee.org/802.11/dcn/21/11-21-0698-01-00bc-editorial-resolutions-cls-9-lb252.docx | EDITOR | 2021-05-04 - approved | approved | CHAIR: 2021-05-04 10:39:18Z - status set to: ready for motion |  |  |  | 2021-05-04 14:53 | CHAIR
1097 | Carl Kain | 252 | 1 | 9.6.50.2 | 47 | 47 | G | N | 47 | 47 | 9.6.50.2 |  | A | Carol Ansley |  | 104 | Fix error message (missing reference) | enter proper reference on page 47 line 9 and 48 line 2 | Accept | EDITOR | 2021-05-04 - approved | approved |  |  |  |  | 2021-05-04 14:53 | CHAIR
1080 | Antonio DeLaOlivaDelgado | 252 | 1 | 9.6.50.2 | 47 | 9 | E | Y | 47 | 9 | 9.6.50.2 |  | A | Carol Ansley |  | 104 | Wrong reference | Correct it | Accept | EDITOR | 2021-05-04 - approved | approved |  |  |  |  | 2021-05-04 14:53 | CHAIR
1074 | Antonio DeLaOlivaDelgado | 252 | 1 | Figure 9-bc26 | 37 | 6 | E | Y | 37 | 6 | Figure 9-bc26 |  | A | Carol Ansley |  | 104 | Remove extra cell at the beginning of the Table | As per the comment | Accept | EDITOR | 2021-05-04 - approved | approved |  |  |  |  | 2021-05-04 14:53 | CHAIR
1071 | Antonio DeLaOlivaDelgado | 252 | 1 | Figure 9-bc15 | 31 | 1 | E | Y | 31 | 1 | Figure 9-bc15 |  | A | Carol Ansley |  | 104 | Remove extra cell at the beginning of the frame | as per the comment | Accept | EDITOR | 2021-05-04 - approved | approved |  |  |  |  | 2021-05-04 14:53 | CHAIR
1070 | Antonio DeLaOlivaDelgado | 252 | 1 | Figure 9-bc14 | 30 | 14 | T | Y | 30 | 14 | Figure 9-bc14 |  | A | Carol Ansley |  | 104 | Broadcast MAC Address-->Broadcaster MAC Address | as per the comment | Accept | EDITOR | 2021-05-04 - approved | approved |  |  |  |  | 2021-05-04 14:53 | CHAIR
1066 | Antonio DeLaOlivaDelgado | 252 | 1 | 9.4.2.301 | 27 | 9 | T | N | 27 | 9 | 9.4.2.301 |  | J | Antonio de la Olivia |  | 104 | Right now the time to termination can only be requeted in csase of STA associated. Consider adding it to the ANQP case or discuss it | Consider changing it to duration | REJECTED (CHAIR: 2021-04-20 13:51:56Z) Reject: Since ANQP is in general not secured or authenticated, it is considered a possible security problem in the case where a STA requests the time to termination of a service in a non-association state. | EDITOR | 2021-05-04 - approved | approved | CHAIR: 2021-04-20 14:16:53Z - status set to: ready for motion CHAIR: 2021-04-20 13:52:19Z - Commenter proposed to reject. CHAIR: 2021-04-20 13:52:03Z - status set to: discuss |  |  |  | 2021-05-04 14:53 | CHAIR
1063 | Antonio DeLaOlivaDelgado | 252 | 1 | 9.4.2.300.2 | 25 | 19 | T | Y | 25 | 19 | 9.4.2.300.2 |  | V | Xiaofei Wang |  | 104 | The text "The Next eBCS Info frame subfield indicates the number of TBTTs until the next eBCS Info frame is transmitted. If the STA does not transmit eBCS Info frames, this subfield is not used."indicates that the Next eBCS Info frame subfield may not be used, and the field is optional but there is no bit in the control indicating if it is present or not. Another way would be to indicate that if the element is 1 byte long then the Nexst eBCS Info frame subfield is not present | As the comment indicate | REVISED (CHAIR: 2021-04-19 15:51:53Z) Revised Agree with the comment. At the same time, the text cited by the comment was deleted in D1.02 as a resolution to another comment. Therefore, no further changes are needed. TGbc editor: No changes are needed to resolve this comment | EDITOR | 2021-05-04 - approved | approved | CHAIR: 2021-04-20 14:15:32Z - status set to: ready for motion CHAIR: 2021-04-19 15:52:48Z - status set to: discuss |  |  |  | 2021-05-04 14:53 | CHAIR
1026 | Abhishek Patil | 252 | 1 | 9.6.50.2 | 47 | 9 | E | N | 47 | 9 | 9.6.50.2 |  | A | Carol Ansley |  | 104 | Fix broken Table reference in 9.6.50.2 and 9.6.50.3 | As in comment | Accept | EDITOR | 2021-05-04 - approved | approved |  |  |  |  | 2021-05-04 14:53 | CHAIR

## 2021-05-11 - approved
CID | Commenter | LB | Draft | Clause Number(C) | Page(C) | Line(C) | Type of Comment | Part of No Vote | Page | Line | Clause | Duplicate of CID | Resn Status | Assignee | Submission | Motion Number | Comment | Proposed Change | Resolution | Owning Ad-hoc | Comment Group | Ad-hoc Status | Ad-hoc Notes | Edit Status | Edit Notes | Edited in Draft | Last Updated | Last Updated By
1296 | Mark RISON | 252 | 1 | 9.6.7.101 |  |  | T | Y |  |  | 9.6.7.101 |  | A | Hitoshi Morioka |  | 107 | dot11eBCSInfoSequence doesn't seem to serve any useful purpose | Delete it (from 9.6.7.101 eBCS Info frame format and from C.3) | Accept. Note to editor: Changes are already incorporated in D1.02. | EDITOR | 2021-05-11 - approved | approved | CHAIR: 2021-05-04 17:08:44Z - Import of resolutions from 11-21-0579-05-00bc-resolutions-for-clause-9. Transferred to Hitoshi per Telco on March 23, 2021 |  |  |  | 2021-05-13 14:00 | CHAIR
1025 | Abhishek Patil | 252 | 1 | 9.6.7.101 | 42 | 10 | T | N | 42 | 10 | 9.6.7.101 |  | V | Hitoshi Morioka |  | 107 | The term 'Data' in the subfield name is misleading . The content of the frame does not carry broadcast data. Instead, it provides information on the how obtain credentials for the desired service. | Changing the name of the Data subfield to something appropriate that describes the intention of the subfield | Revised. Separate Data subfield into the Servise URL subfield and the Vendor Specific Data subfield as described in https://mentor.ieee.org/802.11/dcn/21/11-21-0084-08-00bc-resolutions-for-clause-9-6-7-101.docx tagged 1025. | EDITOR | 2021-05-11 - approved | approved | CHAIR: 2021-05-04 17:08:44Z - Import of resolutions from 11-21-0579-05-00bc-resolutions-for-clause-9. |  |  |  | 2021-05-13 14:00 | CHAIR
1076 | Antonio DeLaOlivaDelgado | 252 | 1 | Figure 9-bc29 | 39 | 4 | T | Y | 39 | 4 | Figure 9-bc29 |  | V | Hitoshi Morioka |  | 107 | Negotiation Method is not defined in the text | Define it as in other frames | Revised. Replace "Negotiation Method" with "Negotiation Info" and add description about the subfield. Editor to incorporate changes in document https://mentor.ieee.org/802.11/dcn/21/11-21-0084-06-00bc-resolutions-for-clause-9-6-7-101.docx marked with the tag 1024. Note to editor: This change is already incorporated in D1.02. | EDITOR | 2021-05-11 - approved | approved | CHAIR: 2021-05-04 17:08:44Z - Import of resolutions from 11-21-0579-05-00bc-resolutions-for-clause-9. |  |  |  | 2021-05-13 14:00 | CHAIR
1106 | Daniel Harkins | 252 | 1 | 9.6.7.101 | 39 | 11 | T | Y | 39 | 11 | 9.6.7.101 |  | V | Hitoshi Morioka |  | 107 | what are the valid values for a Content ID subfield? Can all of the Content IDs be zero? Need the be unique to a transmission? Are they sequential? | define how one decides how to assign a value to this field. | Revised. Add the description about the Content ID assignment and related changes as described in https://mentor.ieee.org/802.11/dcn/21/11-21-0596-04-00bc-resolutions-for-cid-1106.docx | EDITOR | 2021-05-11 - approved | approved | CHAIR: 2021-05-04 17:08:44Z - Import of resolutions from 11-21-0579-05-00bc-resolutions-for-clause-9. |  |  |  | 2021-05-13 14:00 | CHAIR
1114 | Fumihide Goto | 252 | 1 | 9.6.7.101 | 42 | 14 | T | N | 42 | 14 | 9.6.7.101 |  | V | Hitoshi Morioka |  | 107 | It should add Vendor specific length so as to specify the Vendor specific filed length | as comment | Revised. Separate Data subfield into the Servise URL subfield and the Vendor Specific Data subfield as described in https://mentor.ieee.org/802.11/dcn/21/11-21-0084-08-00bc-resolutions-for-clause-9-6-7-101.docx tagged 1025. | EDITOR | 2021-05-11 - approved | approved | CHAIR: 2021-05-04 17:08:44Z - Import of resolutions from 11-21-0579-05-00bc-resolutions-for-clause-9. |  |  |  | 2021-05-13 14:00 | CHAIR
1138 | Hitoshi Morioka | 252 | 1 | 9.6.7.101 | 43 | 1 | T | Y | 43 | 1 | 9.6.7.101 |  | V | Hitoshi Morioka |  | 107 | Signature is not generated by the certificate. And it should refer security section. | Remove "that is generated by the certificate of the eBCS transmitter". Add "Details are described in 12.100.2.1 (Signature of the eBCS Info frame)." | Revised. Replace "that is generated by the certificate of the EBCS transmitter." with "(see 12.100.2.1 (Signature of the EBCS Info frame))." at P44L6 in D1.02. | EDITOR | 2021-05-11 - approved | approved | CHAIR: 2021-05-04 17:08:44Z - Import of resolutions from 11-21-0579-05-00bc-resolutions-for-clause-9. |  |  |  | 2021-05-13 14:00 | CHAIR
1139 | Hitoshi Morioka | 252 | 1 | 9.6.7.101 | 43 | 2 | T | Y | 43 | 2 | 9.6.7.101 |  | V | Hitoshi Morioka |  | 107 | Use appropriate terminology. | Replace "the public key algorithm of the authentication algorithm" with "the eBCS Info Authentication Algorithm". | Revised. Insert "used" after "indicates the algorithm" at P39L20 in D1.02. Replace "from the public key algorithm of the authentication algorithm" with "by the algorithm used to authenticate the EBCS Info frame" at P44L7 in D1.02. | EDITOR | 2021-05-11 - approved | approved | CHAIR: 2021-05-04 17:08:44Z - Import of resolutions from 11-21-0579-05-00bc-resolutions-for-clause-9. |  |  |  | 2021-05-13 14:00 | CHAIR
1393 | Michael Grigat | 252 | 1 | 6.3.200.9.2 | 20 |  | E | N | 20 |  | 6.3.200.9.2 |  | A | Carol Ansley |  | 107 | Typo in word "Interger" in table | change to "integer" | ACCEPTED (CHAIR: 2021-05-04 17:11:31Z) | EDITOR | 2021-05-11 - approved | approved | CHAIR: 2021-05-04 17:11:45Z - status set to: ready for motion |  |  |  | 2021-05-13 14:00 | CHAIR
1270 | Mark RISON | 252 | 1 | 9.4.2.300.2 | 25 | 19 | T | Y | 25 | 19 | 9.4.2.300.2 |  | V | Hitoshi Morioka |  | 107 | "number of TBTTs until" is not clear, e.g. is 0 ever used, or is it 1 to mean transmitted at the next TBTT? Also, eBCS Info frames are not generally transmitted at TBTTs, so there is a fractional ambiguity | Use baseline wording for similar cases to define a number of TBTTs; augment it with something to explain how transmissions after a TBTT are accounted for | Revised. The EBCS Info frames are transmitted immediately after the Beacon frames, see 11.100.2.2 in D1.02. The commented sentence has been changed to "If the AP transmits EBCS Info frames (see 9.6.7.101 (EBCS Info frame format)) at fixed intervals, the EBCS Info Frame Tx Countdown Present subfield of the Control field is set to 1 and the EBCS Info Frame Tx Countdown subfield in the element indicates the number of TBTTs until the transmission of the next EBCS Info frame. The value 1 indicates that the frame is transmitted following the next TBTT (see 11.100.2.2). The value 0 is reserved. Otherwise the EBCS Info Frame Tx Countdown Present subfield of the Control field is set to 0 and the EBCS Info Frame Tx Countdown subfield is not included in the element." by other comment. The changes have been already incorporated in D1.02. Remove "at fixed intervals" at P26L15. | EDITOR | 2021-05-11 - approved | approved | CHAIR: 2021-05-04 17:08:44Z - Import of resolutions from 11-21-0579-05-00bc-resolutions-for-clause-9. |  |  |  | 2021-05-13 14:00 | CHAIR
1641 | Yunsong Yang | 252 | 1 | 9.6.7.101 | 42 | 12 | T | Y | 42 | 12 | 9.6.7.101 |  | V | Hitoshi Morioka |  | 107 | What unit is the value of the Data Length subfield being defined in, Octet? And, is value 0 not used for this subfield, or value 0 represents 1 octet, 1 represents 2 octets, and so on and so forth? | Please specify in a way that clearly answers these questions. | Revised. Separate Data subfield into the Servise URL subfield and the Vendor Specific Data subfield as described in https://mentor.ieee.org/802.11/dcn/21/11-21-0084-08-00bc-resolutions-for-clause-9-6-7-101.docx tagged 1025. | EDITOR | 2021-05-11 - approved | approved | CHAIR: 2021-05-04 17:08:44Z - Import of resolutions from 11-21-0579-05-00bc-resolutions-for-clause-9. |  |  |  | 2021-05-13 14:00 | CHAIR
1379 | Mark RISON | 252 | 1 | 9.6.7.101 | 42 | 1 | T | Y | 42 | 1 | 9.6.7.101 |  | V | Hitoshi Morioka |  | 107 | "The HCFA Key Change Interval subfield indicates the dot11eBCSHCFAKeyChangeInterval in unit of 10 1 milliseconds. " -- no, it indicates the HCFA key change interval | Change to "The HCFA Key Change Interval subfield indicates the eBCS HCFA key change interval in unit of 10 milliseconds (see dot11eBCSHCFAKeyChangeInterval). " | Revised. Change to "The HCFA Key Change Interval subfield indicates the EBCS HCFA key change interval in units of 10 milliseconds (see dot11EBCSHCFAKeyChangeInterval). " | EDITOR | 2021-05-11 - approved | approved | CHAIR: 2021-05-04 17:08:44Z - Import of resolutions from 11-21-0579-05-00bc-resolutions-for-clause-9. |  |  |  | 2021-05-13 14:00 | CHAIR
1458 | Stephan Sand | 252 | 1 | 9.6.7.101 | 42 | 1 | E | N | 42 | 1 | 9.6.7.101 |  | A | Hitoshi Morioka |  | 107 | End of line 1 reads "in unit of 10 milliseconds". Put "unit" in plural | As in comment | Accept. | EDITOR | 2021-05-11 - approved | approved | CHAIR: 2021-05-04 17:08:44Z - Import of resolutions from 11-21-0579-05-00bc-resolutions-for-clause-9. |  |  |  | 2021-05-13 14:00 | CHAIR
1459 | Stephan Sand | 252 | 1 | 9.6.7.101 | 42 | 32 | E | N | 42 | 32 | 9.6.7.101 |  | V | Hitoshi Morioka |  | 107 | "... and its contents are outside of this standard." replace with "... and its ontents are outside of the scope of this standard." | As in comment | Revised. Replace "and its contents are outside of this standard." with "and its contents are outside of the scope of this standard." | EDITOR | 2021-05-11 - approved | approved | CHAIR: 2021-05-04 17:08:44Z - Import of resolutions from 11-21-0579-05-00bc-resolutions-for-clause-9. |  |  |  | 2021-05-13 14:00 | CHAIR
1611 | Xiaofei Wang | 252 | 1 | 9.6.7.100 | 41 | 19 | T | N | 41 | 19 | 9.6.7.100 |  | V | Hitoshi Morioka |  | 107 | Does "is transmitted again" imply exactly the same information is transmitted? This sentence may be too restricted. In addition, the term Next Schedule is not clear, maybe change it to Next TX Schedule. | change the sentence "The Next Schedule subfield indicates the number of TBTTs until the content by the content ID contained in the Content ID subfield is transmitted again." into " The Next TX Schedule subfield indicates the number of TBTTs until the expected broadcast of the eBCS identified by the Content ID contained in the Content ID sufield immediately following the current frame." | Revised. Replace the field name "Next Schedule" with "Next TX Schedule" in the Figure 9-bc29. Change the sentence "The Next Schedule subfield indicates the number of TBTTs until the content by the content ID contained in the Content ID subfield is transmitted again." into "The Next TX Schedule subfield indicates the number of TBTTs until the next expected broadcast of the EBCS traffic stream identified by the Content ID subfield." at P42L16. Replace "value of 0" with "value of 1" at P42L17. Insert "the transmission of" after "indicates that" at P42L17. Remove "the content ID in" at P42L17 and P42L19. Replace "be started to transmit" with "begin in the beacon interval that starts" at P42L18. Replace "value of 65535 indicates that" with "value of 0 is reserved. If" at P42L18. Insert ", the Next TX Schedule subfield is not included" after "transmission starting time" at P42L20. All changes are based on D1.02. | EDITOR | 2021-05-11 - approved | approved | CHAIR: 2021-05-04 17:08:44Z - Import of resolutions from 11-21-0579-05-00bc-resolutions-for-clause-9. CHAIR: 2020-12-30 10:27:51Z - The comments are related to eBCS Info frame and were (incorrectly) tagged as 9.6.7.100. |  |  |  | 2021-05-13 14:00 | CHAIR
1639 | Yunsong Yang | 252 | 1 | 9.6.7.101 | 41 | 32 | T | Y | 41 | 32 | 9.6.7.101 |  | V | Hitoshi Morioka |  | 107 | There are two authentication algorithms being indicated in this frame. One is the eBCS Info Authentication Algorithm subfield in the eBCS Info Control field and is specified in Table 9-bc7 eBCS Info Authentication Algorithm subfield. The other is the Authentication Algorithm subfield in the Content Information field and is specifided in Table 9-bc8 eBCS Info frame Authentication Algorithm subfield. Regarding "The length of the HCFA Base Key subfield is determined by the authentication algorithm."on L32, and "The length of the Previous Period HCFA Base Key 0 subfield and the Previous Period HCFA Base Key 1 subfield is determined by the authentication algorithm." on L38, it would be nice to 1) clarify which authentication algorithm is being referred here; 2) add a "Length of HCFA Base Key and Previous Period HCFA Base Key 0/1" column in the correct Authentication Algorithm Table (with modified table title and related text), to specify the length of these three Key subfields without requiring a reader to read the relevant standards. | As commended. | Revised. Replace the octets of the HCFA Base Key subfield in the Figure 9-bc29 from "variable" to "0 or 32". Change the name of the authenticatino algorithm for each content, "Authentication Algorithm" in the Content Information field (Figure 9-bc29), to "Content Authentication Algorithm". Replace "Authentication Algorithm is" with "Content Authentication Algorithm indicates" at P41L23. Replace "Authentication Algorithm" with "Content Authentication Algorithm" at P41L29. Remove "The length of the HCFA Base Key subfield is determined by the authentication algorithm." at P41L31. Remove "The length of the Previous Period HCFA Base Key 0 subfield and the Previous Period HCFA Base Key 1 subfield is determined by the authentication algorithm." at P41L37. | EDITOR | 2021-05-11 - approved | approved | CHAIR: 2021-05-04 17:08:44Z - Import of resolutions from 11-21-0579-05-00bc-resolutions-for-clause-9. |  |  |  | 2021-05-13 14:00 | CHAIR
1640 | Yunsong Yang | 252 | 1 | 9.6.7.101 | 42 | 10 | T | Y | 42 | 10 | 9.6.7.101 |  | V | Hitoshi Morioka |  | 107 | P40L7 says "The Data Present subfield indicates whether the Data Length field and the Data field are present." So, the Data Length field and the Data field are present together or not present at all, not one depending on the other. But P42L10 seems to say that the presence of the Data field depends on the presence of the Data Length field. | Please clarify. | Revised. Separate Data subfield into the Servise URL subfield and the Vendor Specific Data subfield as described in https://mentor.ieee.org/802.11/dcn/21/11-21-0084-08-00bc-resolutions-for-clause-9-6-7-101.docx tagged 1025. | EDITOR | 2021-05-11 - approved | approved | CHAIR: 2021-05-04 17:08:44Z - Import of resolutions from 11-21-0579-05-00bc-resolutions-for-clause-9. |  |  |  | 2021-05-13 14:00 | CHAIR
1181 | Jonas Sedin | 252 | 1 | Figure 9-bc29 | 39 |  | E | N | 39 |  | Figure 9-bc29 |  | A | Hitoshi Morioka |  | 107 | Uncentered "Content" in the Figure | Center the "Content" in the Figure with the frame | Accept. Note to editor: Please ceterize "(optional)" at P40L19 in D1.02. | EDITOR | 2021-05-11 - approved | approved | CHAIR: 2021-05-04 17:08:44Z - Import of resolutions from 11-21-0579-05-00bc-resolutions-for-clause-9. |  |  |  | 2021-05-13 14:00 | CHAIR

## 20210514CID1091readyformotion
CID | Commenter | LB | Draft | Clause Number(C) | Page(C) | Line(C) | Type of Comment | Part of No Vote | Page | Line | Clause | Duplicate of CID | Resn Status | Assignee | Submission | Motion Number | Comment | Proposed Change | Resolution | Owning Ad-hoc | Comment Group | Ad-hoc Status | Ad-hoc Notes | Edit Status | Edit Notes | Edited in Draft | Last Updated | Last Updated By
1091 | Bahareh Sadeghi | 252 | 1 | 9.4.5.100 | 31 | 22 | T | N | 31 | 22 | 9.4.5.100 |  | V | Antonio de la Olivia |  |  | How would an IP that supports more than one method set the "request method" subfield? For example either IP or using eBCS request frame? | Please add description of whether AP is allows to support more than one method and if so, how the value should be set if the AP supports a combination of the methods avaiable? | REVISED (CHAIR: 2021-05-13 14:23:06Z) - Revised: Change Negotiation Method to a bitmask that can accommodate multiple choices, as shown in document URL https://mentor.ieee.org/802.11/dcn/21/11-21-0581-06-00bc-conflict-1091-1451.docx | CHAIR | 2021-05-14 - CID 1091 - ready for motion | ready for motion | CHAIR: 2021-05-13 14:23:17Z - status set to: ready for motion CHAIR: 2021-05-13 14:22:38Z - Attention Editor -- Resolution was CHANGED per motion 108. The document referenced in the new resolution should address to revert the previous resolution and implement the new one. For hirstoric purposes; the old resoluion was: Revised: I assume the comment is referring to an AP and not an IP. The easiest solution is to change the Request Method subfield to a bit mask, so that it can communicate alternative methods. Change the "value" within Table 9-bc3 to "bit value" and update any descriptive text. Editor, please make changes as shown within the submission https://mentor.ieee.org/802.11/dcn/21/11-21-0086-04-00bc-proposed-comment-resolution-document-for-lb252.docx tagged as 1091. | I | CHAIR: 2021-05-13 14:20:32Z taken from editor. (Resn Status, Motion #) were (V, 102). EDITOR: 2021-03-19 14:40:02Z | 1,02 | 2021-05-13 14:25 | CHAIR

## 20210514editorreadyformotion
CID | Commenter | LB | Draft | Clause Number(C) | Page(C) | Line(C) | Type of Comment | Part of No Vote | Page | Line | Clause | Duplicate of CID | Resn Status | Assignee | Submission | Motion Number | Comment | Proposed Change | Resolution | Owning Ad-hoc | Comment Group | Ad-hoc Status | Ad-hoc Notes | Edit Status | Edit Notes | Edited in Draft | Last Updated | Last Updated By
1414 | Michael Montemurro | 252 | 1 | 11.100.2.1 | 50 | 15 | E | N | 50 | 15 | 11.100.2.1 |  | A | Carol Ansley |  |  | Need to change the format for this line | Reformat the line to remove the bullet. | Accept | CHAIR | 2021-05-14 - editor - ready for motion | ready for motion |  |  |  |  | 2021-05-13 14:39 | CHAIR
1099 | Carl Kain | 252 | 1 | 11.100.2.1 | 50 | 11 | E | N | 50 | 11 | 11.100.2.1 |  | A | Carol Ansley |  |  | editorial/grammar errors. | Change mechanism to mechanisms and remove the extra bullet in line 15. | Accept | CHAIR | 2021-05-14 - editor - ready for motion | ready for motion |  |  |  |  | 2021-05-13 14:39 | CHAIR
1148 | Hitoshi Morioka | 252 | 1 | 11.100.2.1 | 50 | 15 | E | Y | 50 | 15 | 11.100.2.1 |  | A | Carol Ansley |  |  | Extra bullet. | Delete bullet. | Accept | CHAIR | 2021-05-14 - editor - ready for motion | ready for motion |  |  |  |  | 2021-05-13 14:39 | CHAIR
1158 | Hitoshi Morioka | 252 | 1 | 11.100.2.1 | 51 | 1 | E | N | 51 | 1 | 11.100.2.1 |  | A | Carol Ansley |  |  | Extra red line. | Remove red line. | Accept | CHAIR | 2021-05-14 - editor - ready for motion | ready for motion |  |  |  |  | 2021-05-13 14:39 | CHAIR
1159 | Hitoshi Morioka | 252 | 1 | 11.100.2.1 | 52 | 1 | E | N | 52 | 1 | 11.100.2.1 |  | A | Carol Ansley |  |  | Extra red line. | Remove red line. | Accept | CHAIR | 2021-05-14 - editor - ready for motion | ready for motion |  |  |  |  | 2021-05-13 14:39 | CHAIR
1160 | Hitoshi Morioka | 252 | 1 | 11.100.2.4 | 54 | 1 | E | N | 54 | 1 | 11.100.2.4 |  | A | Carol Ansley |  |  | Extra red line. | Remove red line. | Accept | CHAIR | 2021-05-14 - editor - ready for motion | ready for motion |  |  |  |  | 2021-05-13 14:39 | CHAIR
1183 | Jonas Sedin | 252 | 1 | 11.200.2.1 | 50 | 15 | E | N | 50 | 15 | 11.200.2.1 |  | A | Carol Ansley |  |  | Bullet point list is missing an entity | Remove last bullet | Accept | CHAIR | 2021-05-14 - editor - ready for motion | ready for motion |  |  |  |  | 2021-05-13 14:39 | CHAIR
1397 | Michael Grigat | 252 | 1 | 11.100.2.3 | 52 | 10 | E | N | 52 | 10 | 11.100.2.3 |  | V | Carol Ansley |  |  | Open bracket, closing bracket is missing | add closing bracket or delete open bracket | REVISED (CHAIR: 2021-05-13 14:34:00Z) - Revised. Extraneous open parentheses is removed. Editor: incorporate changes as shown in https://mentor.ieee.org/802.11/dcn/21/11-21-0808-01-00bc-resolu-tions-for-lb252-clause-11-editorial-comments.docx | CHAIR | 2021-05-14 - editor - ready for motion | ready for motion | CHAIR: 2021-05-13 14:34:15Z - status set to: ready for motion |  |  |  | 2021-05-13 14:39 | CHAIR
1281 | Mark RISON | 252 | 1 | 11.22.3.3.100 | 49 | 23 | G | Y | 49 | 23 | 11.22.3.3.100 |  | A | Carol Ansley |  |  | References within the document should be hyperlinks | Make "9.4.5.100" a hyperlink to that subclause | Accept | CHAIR | 2021-05-14 - editor - ready for motion | ready for motion |  |  |  |  | 2021-05-13 14:39 | CHAIR
1617 | Xiaofei Wang | 252 | 1 | 11.100.2.1 | 50 | 15 | E | N | 50 | 15 | 11.100.2.1 |  | V | Carol Ansley |  |  | text was moved to the next line | move the text on line 16 to line 15 | REVISED (CHAIR: 2021-05-13 14:35:04Z) - Revised. Extraneous bullet was removed on line 15. Text on line 16 was not moved. Editor: incorporate changes as shown in https://mentor.ieee.org/802.11/dcn/21/11-21-0808-01-00bc-resolu-tions-for-lb252-clause-11-editorial-comments.docx | CHAIR | 2021-05-14 - editor - ready for motion | ready for motion | CHAIR: 2021-05-13 14:35:09Z - status set to: ready for motion |  |  |  | 2021-05-13 14:39 | CHAIR
1466 | Stephan Sand | 252 | 1 | 11.100.2.1 | 50 | 15 | E | N | 50 | 15 | 11.100.2.1 |  | A | Carol Ansley |  |  | Remove extra, empty bullet in line 15 | As in comment | Accept | CHAIR | 2021-05-14 - editor - ready for motion | ready for motion |  |  |  |  | 2021-05-13 14:39 | CHAIR
1574 | Tomoko Adachi | 252 | 1 | 11.22.3.3.100 | 49 | 20 | E | Y | 49 | 20 | 11.22.3.3.100 |  | V | Carol Ansley |  |  | The subclause number should continue from the last one in the baseline. | Check the baselines and renumber the subclause. | REVISED (CHAIR: 2021-05-13 14:35:50Z) - Revised. Taking from TGay – 11.100 becomes 11.55. | CHAIR | 2021-05-14 - editor - ready for motion | ready for motion | CHAIR: 2021-05-13 14:35:54Z - status set to: ready for motion |  |  |  | 2021-05-13 14:39 | CHAIR
1575 | Tomoko Adachi | 252 | 1 | 11.1 | 50 | 1 | E | Y | 50 | 1 | 11.1 |  | V | Carol Ansley |  |  | The subclause number should continue from the last one in the baseline. | Check the baselines and renumber the subclause. | REVISED (CHAIR: 2021-05-13 14:36:28Z) - Revised. Taking from TGax – 11.22.3.3.100 becomes 11.22.3.2.55. | CHAIR | 2021-05-14 - editor - ready for motion | ready for motion | CHAIR: 2021-05-13 14:36:33Z - status set to: ready for motion |  |  |  | 2021-05-13 14:39 | CHAIR
1576 | Tomoko Adachi | 252 | 1 | 11.1 | 50 | 1 | E | Y | 50 | 1 | 11.1 |  | V | Carol Ansley |  |  | The subclause for Enhanced Broadcast Service procedures itself is also new and need an instruction to add that. | Add an instruction to add this subclause. | REVISED (CHAIR: 2021-05-13 14:37:10Z) - Revised. Editorial instructions added. Editor: incorporate changes as shown in https://mentor.ieee.org/802.11/dcn/21/11-21-0808-01-00bc-resolu-tions-for-lb252-clause-11-editorial-comments.docx | CHAIR | 2021-05-14 - editor - ready for motion | ready for motion | CHAIR: 2021-05-13 14:37:14Z - status set to: ready for motion |  |  |  | 2021-05-13 14:39 | CHAIR
1577 | Tomoko Adachi | 252 | 1 | 11.100.2.1 | 50 | 15 | E | Y | 50 | 15 | 11.100.2.1 |  | A | Carol Ansley |  |  | Extra bullet. | Delete the bullet in pp.ll 50.15. | Accept | CHAIR | 2021-05-14 - editor - ready for motion | ready for motion |  |  |  |  | 2021-05-13 14:39 | CHAIR
1581 | Tomoko Adachi | 252 | 1 | 11.100.2.3 | 52 | 10 | E | Y | 52 | 10 | 11.100.2.3 |  | A | Carol Ansley |  |  | Extra open parenthesis. | Delete the parenthesis before "For the ...". | Accept | CHAIR | 2021-05-14 - editor - ready for motion | ready for motion |  |  |  |  | 2021-05-13 14:39 | CHAIR
1585 | Tomoko Adachi | 252 | 1 | 11.100.5 | 56 | 37 | E | N | 56 | 37 | 11.100.5 |  | V | Carol Ansley |  |  | "... one or more eBCSs that it is broadcasting *is* to be terminated." Are? | Change to "... one or more eBCSs that it is broadcasting are to be terminated." | REVISED (CHAIR: 2021-05-13 14:37:57Z) - Revised. Reworded to improve readability Editor: incorporate changes as shown in https://mentor.ieee.org/802.11/dcn/21/11-21-0808-01-00bc-resolu-tions-for-lb252-clause-11-editorial-comments.docx. | CHAIR | 2021-05-14 - editor - ready for motion | ready for motion | CHAIR: 2021-05-13 14:38:01Z - status set to: ready for motion |  |  |  | 2021-05-13 14:39 | CHAIR
1220 | Kazuto Yano | 252 | 1 | 11.100.2.1 | 50 | 15 | E | N | 50 | 15 | 11.100.2.1 |  | A | Carol Ansley |  |  | There is an unnecessary line-break. | Please remove the unnecessary line-break. | Accept | CHAIR | 2021-05-14 - editor - ready for motion | ready for motion |  |  |  |  | 2021-05-13 14:39 | CHAIR

## 2021-05-14 - ready for motion
CID | Commenter | LB | Draft | Clause Number(C) | Page(C) | Line(C) | Type of Comment | Part of No Vote | Page | Line | Clause | Duplicate of CID | Resn Status | Assignee | Submission | Motion Number | Comment | Proposed Change | Resolution | Owning Ad-hoc | Comment Group | Ad-hoc Status | Ad-hoc Notes | Edit Status | Edit Notes | Edited in Draft | Last Updated | Last Updated By
1324 | Mark RISON | 252 | 1 | 11.100.3.1 | 54 | 26 | T | Y | 54 | 26 | 11.100.3.1 |  | V | Abhishek Patil |  |  | Per the previous sentence, >1 AP might forward | Change "forwarding AP" to "forwarding AP(s)" | Revised The cited sentence was deleted as a resolution to other CIDs (1268, 1601, 1441, 1323). No further changes are needed to resolve this comment. | CHAIR | 2021-05-14 - ready for motion | ready for motion |  |  |  |  | 2021-05-13 14:18 | CHAIR
1268 | Mark RISON | 252 | 1 | 9.4.2.300.2 | 25 | 15 | T | Y | 25 | 15 | 9.4.2.300.2 |  | V | Abhishek Patil |  |  | "such as 15 location, date/time, etc. based on the relationship with the remote destination" is not clear. How can a location or data/time be based on some relationship? | Delete "based on the relationship with the remote destination" from the cited text | Revised Based on extensive offline discussions with various members, a new subclause was added to clause 4.5 to describe the behavior of an EBCS proxy that sits behind an EBCS AP (also see doc 11-21/0568r4). An EBCS proxy that supports relaying of HLP payload to a specified destination is expected to have a relationship with an entity at the specified destination. Based on the agreement, the proxy will embed information such as location, data/time etc, in the correct format before forwarding the HLP payload to the destination. Different destination may require the AP to embed different type of information in a specific format. This is out of scope of the TGbc standard. Text in clause 9 (9.4.2.300 (EBCS Parameters element) and 9.6.7.100 (EBCS UL frame)) was updated to remove any description and signaling related to appending metadata. Clause 11 was updated accordingly. TGbc editor, please make changes as shown in <https://mentor.ieee.org/802.11/dcn/21/11-21-0305-04-00bc-lb252-resolutions-for-cids-assigned-to-abhi-part-3.docx> tagged as 1268 | CHAIR | 2021-05-14 - ready for motion | ready for motion |  |  |  |  | 2021-05-13 14:18 | CHAIR
1318 | Mark RISON | 252 | 1 | 11.100.3.1 | 54 | 25 | T | Y | 54 | 25 | 11.100.3.1 |  | A | Abhishek Patil |  |  | The baseline term seems to be BSA (basic service area) | Change "the neighborhood" to "its BSA" | Accept | CHAIR | 2021-05-14 - ready for motion | ready for motion |  |  |  |  | 2021-05-13 14:18 | CHAIR
1319 | Mark RISON | 252 | 1 | 11.100.3.1 | 54 | 29 | T | Y | 54 | 29 | 11.100.3.1 |  | V | Abhishek Patil |  |  | "identified in the STA's UL frame" is too specific for a general subclause and duplicates line 26 | Delete the cited text | Revised The cited sentence was simplified to say that the relaying service is best effort and the HLP payload may not be delivered to the specified destination. TGbc editor, please make changes as shown in <https://mentor.ieee.org/802.11/dcn/21/11-21-0305-04-00bc-lb252-resolutions-for-cids-assigned-to-abhi-part-3.docx> tagged as 1319 | CHAIR | 2021-05-14 - ready for motion | ready for motion |  |  |  |  | 2021-05-13 14:18 | CHAIR
1320 | Mark RISON | 252 | 1 | 11.100.3.1 | 54 | 29 | T | Y | 54 | 29 | 11.100.3.1 |  | V | Abhishek Patil |  |  | "embed metadata" is a new concept | Change to "append additional information" | Revised The cited sentence was deleted as a resolution to other CIDs (1268, 1601, 1441). No further changes are needed to resolve this comment. | CHAIR | 2021-05-14 - ready for motion | ready for motion |  |  |  |  | 2021-05-13 14:18 | CHAIR
1321 | Mark RISON | 252 | 1 | 11.100.3.1 | 54 | 27 | E | Y | 54 | 27 | 11.100.3.1 |  | V | Abhishek Patil |  |  | The last two sentences should be a NOTE | As it says in the comment | Revised Agree with the comment. The cited sentence is converted to a NOTE. The second sentence was deleted as a resolution to other CIDs (1268, 1601, 1441) TGbc editor, please make changes as shown in <https://mentor.ieee.org/802.11/dcn/21/11-21-0305-04-00bc-lb252-resolutions-for-cids-assigned-to-abhi-part-3.docx> tagged as 1321 | CHAIR | 2021-05-14 - ready for motion | ready for motion |  |  |  |  | 2021-05-13 14:18 | CHAIR
1386 | Mark RISON | 252 | 1 | 11.100.3.3 | 56 | 9 | T | Y | 56 | 9 | 11.100.3.3 |  | V | Abhishek Patil |  |  | "An eBCS non-AP STA may request an eBCS AP that provides forwarding service to embed metadata (such 9 as location, date and time, etc.) by including the E-BCS Parameters element in the eBCS UL frame. " -- but that element does not carry metadata (such as location etc.) | Add the requisite metadata to the EBCS Parameters element | Revised The cited sentence was deleted as a resolution to other CIDs (1268, 1601, 1441). No further changes are needed to resolve this comment. | CHAIR | 2021-05-14 - ready for motion | ready for motion |  |  |  |  | 2021-05-13 14:18 | CHAIR
1323 | Mark RISON | 252 | 1 | 11.100.3.1 | 54 | 26 | T | Y | 54 | 26 | 11.100.3.1 |  | V | Abhishek Patil |  |  | What if two APs forward, but one appends metadata and the other not? | As it says in the comment | Revised Based on extensive offline discussions with various members, a new subclause was added to clause 4.5 to describe the behavior of an EBCS proxy that sits behind an EBCS AP (also see doc 11-21/0568r4). An EBCS proxy that supports relaying of HLP payload to a specified destination is expected to have a relationship with an entity at the specified destination. Based on the agreement, the proxy will embed information such as location, data/time etc, in the correct format before forwarding the HLP payload to the destination. Different destination may require the AP to embed different type of information in a specific format. This is out of scope of the TGbc standard. Text in clause 9 (9.4.2.300 (EBCS Parameters element) and 9.6.7.100 (EBCS UL frame)) was updated to remove any description and signaling related to appending metadata. Clause 11 was updated accordingly. TGbc editor, please make changes as shown in <https://mentor.ieee.org/802.11/dcn/21/11-21-0305-04-00bc-lb252-resolutions-for-cids-assigned-to-abhi-part-3.docx> tagged as 1323 | CHAIR | 2021-05-14 - ready for motion | ready for motion |  |  |  |  | 2021-05-13 14:18 | CHAIR
1165 | James Yee | 252 | 1 | 11.100.3.2 | 55 | 22 | T | Y | 55 | 22 | 11.100.3.2 |  | V | Abhishek Patil |  |  | It is not very reassuring to leave throttling of excessive forwarding to a simple 'should'. It is possible that an authenticated source can intentionally initiate a DoS attack, right? | Define a parameter to limit the frequency of forwarding or other stronger mechanism to protect against attacks. | Revised The cited sentence was deleted as a resolution to other CIDs (1268, 1601, 1441). The limiting of relaying would be based on implementation specific parameters (or based on relationship with the specified destination) and is out of scope of this standard. No further changes are needed to resolve this comment. | CHAIR | 2021-05-14 - ready for motion | ready for motion |  |  |  |  | 2021-05-13 14:18 | CHAIR
1326 | Mark RISON | 252 | 1 | 11.100.3.2 | 55 | 1 | T | Y | 55 | 1 | 11.100.3.2 |  | V | Abhishek Patil |  |  | What is the difference between "supporting" a forwarding service and "providing" this service? Oh, and "ability to support [embedding]" at 55.7 is confusing too. Oh, and is "capable of embedding" different from supporting/providing? | As it says in the comment | Revised The cited sentences were either deleted or updated as a resolution to other CIDs (1087, 1088, 1044, 1544, 1268, 1601, 1441). A new sentence was added to say that an EBCS AP sets the EBCS Relaying Supported subfield of the Extended Capabilities element to 1 if it is affiliated with an EBCS proxy that provides relaying service. TGbc editor, please make changes as shown in <https://mentor.ieee.org/802.11/dcn/21/11-21-0305-04-00bc-lb252-resolutions-for-cids-assigned-to-abhi-part-3.docx> tagged as 1326 | CHAIR | 2021-05-14 - ready for motion | ready for motion |  |  |  |  | 2021-05-13 14:18 | CHAIR
1328 | Mark RISON | 252 | 1 | 11.100.3.2 | 55 | 7 | T | Y | 55 | 7 | 11.100.3.2 |  | V | Abhishek Patil |  |  | As importantly, if an AP does not support metadata forwarding, the bit shall be set to 0 | As it says in the comment | Revised The cited sentence was deleted as a resolution to other CIDs (1268, 1601, 1441). No further changes are needed to resolve this comment. | CHAIR | 2021-05-14 - ready for motion | ready for motion |  |  |  |  | 2021-05-13 14:18 | CHAIR
1329 | Mark RISON | 252 | 1 | 11.100.3.2 | 55 | 13 | T | Y | 55 | 13 | 11.100.3.2 |  | V | Abhishek Patil |  |  | " (or a switch 13 with which the eBCS AP is affiliated with)" -- it is not clear how an AP can be affiliated with a switch | As it says in the comment | Revised Clause 4.5 was updated, as a resolution to other CIDs to describe the concept of an EBCS proxy that evaluates various criteria before relaying the HLP payload to the specified destination. The cited NOTE was removed and a new NOTE was added to clarify that an EBCS proxy generates an IP packet that carries the HLP payload to the intended destination. TGbc editor, please make changes as shown in <https://mentor.ieee.org/802.11/dcn/21/11-21-0305-04-00bc-lb252-resolutions-for-cids-assigned-to-abhi-part-3.docx> tagged as 1329 | CHAIR | 2021-05-14 - ready for motion | ready for motion |  |  |  |  | 2021-05-13 14:18 | CHAIR
1330 | Mark RISON | 252 | 1 | 11.100.3.2 | 55 | 14 | T | Y | 55 | 14 | 11.100.3.2 |  | V | Abhishek Patil |  |  | Why should forwarding be restricted to IP? | As it says in the comment | Revised Clause 4.5 was updated, as a resolution to other CIDs to describe the concept of an EBCS proxy that evaluates various criteria before relaying the HLP payload to the specified destination. The cited NOTE was removed and a new NOTE was added to clarify that an EBCS proxy generates an IP packet that carries the HLP payload to the intended destination. TGbc editor, please make changes as shown in <https://mentor.ieee.org/802.11/dcn/21/11-21-0305-04-00bc-lb252-resolutions-for-cids-assigned-to-abhi-part-3.docx> tagged as 1330 | CHAIR | 2021-05-14 - ready for motion | ready for motion |  |  |  |  | 2021-05-13 14:18 | CHAIR
1331 | Mark RISON | 252 | 1 | 11.100.3.2 | 55 | 18 | T | Y | 55 | 18 | 11.100.3.2 |  | A | Abhishek Patil |  |  | "Otherwise, the AP shall forward the frame to the remote destination identified in the frame." is obvious and isn't stated in similar contexts elsewhere. In addition, it contradicts the NOTE at the end of the subclause | Delete the cited text | Accepted [NOTE: The cited text was deleted as a resolution to other CIDs and does not appear in D1.02] | CHAIR | 2021-05-14 - ready for motion | ready for motion |  |  |  |  | 2021-05-13 14:18 | CHAIR
1334 | Mark RISON | 252 | 1 | 11.100.3.2 | 55 | 21 | T | Y | 55 | 21 | 11.100.3.2 |  | V | Abhishek Patil |  |  | "should perform source authentication and validate the frame signature" -- surely the signature should always be checked? | Change to "should perform source authentication and shall validate the frame signature" | Revised The cited sentence was deleted as a resolution to another CID (1087). A new subclause was added to clause 4.5 to describe the behavior of an EBCS proxy that sits behind an EBCS AP. Such a proxy provides relaying service in which it evaluates certain criteria before relaying the contents of the HLP payload to the specified destination. The description includes discussion on performing source authentication based on client certificate signed by an entity at the specified destination. Clause 12.100.2.6 was updated to describe the authentication operation performed at the EBCS proxy. TGbc editor, please make changes as shown in <https://mentor.ieee.org/802.11/dcn/21/11-21-0305-04-00bc-lb252-resolutions-for-cids-assigned-to-abhi-part-3.docx> tagged as 1334 | CHAIR | 2021-05-14 - ready for motion | ready for motion |  |  |  |  | 2021-05-13 14:18 | CHAIR
1322 | Mark RISON | 252 | 1 | 11.100.3.1 | 54 | 26 | E | Y | 54 | 26 | 11.100.3.1 |  | V | Abhishek Patil |  |  | This is more of a "can", not a "may", here | As it says in the comment | Revised The cited sentence was deleted as a resolution to other CIDs (1268, 1601, 1441, 1323). No further changes are needed to resolve this comment. | CHAIR | 2021-05-14 - ready for motion | ready for motion |  |  |  |  | 2021-05-13 14:18 | CHAIR
1081 | Antonio DeLaOlivaDelgado | 252 | 1 | 11.100.3 | 54 | 24 | T | Y | 54 | 24 | 11.100.3 |  | V | Abhishek Patil |  |  | The eBCS UL service as currently defined is: "The eBCS UL Service procedure allows a non-AP STA to transmit an UL frame with the expectation that one or more eBCS APs in the neighborhood might forward the contents of the frame to a remote destination specified in the frame." So it excludes UL broadcasting of information without the intent of APs adding information to it. | I think we should create two different services, one for UL with embedded information and a "normal" UL service for just broadcasted packets from STA to AP. | Revised A new subclause was added to clause 4.5 to describe the behavior of an EBCS proxy that sits behind an EBCS AP and provides relaying service. An EBCS proxy that supports relaying of HLP payload to a specified destination is expected to have a relationship with an entity at the specified destination. Based on the agreement, the proxy will embed information such as location, data/time etc, in the correct format before forwarding the HLP payload to the destination. Different destination may require the AP to embed different type of information in a specific format. This is out of scope of the TGbc standard. TGbc editor, please make changes as shown in <https://mentor.ieee.org/802.11/dcn/21/11-21-0305-04-00bc-lb252-resolutions-for-cids-assigned-to-abhi-part-3.docx> tagged as 1081 | CHAIR | 2021-05-14 - ready for motion | ready for motion |  |  |  |  | 2021-05-13 14:18 | CHAIR
1008 | Abhishek Patil | 252 | 1 | 9.4.2.301 | 26 | 18 | T | N | 26 | 18 | 9.4.2.301 |  | V | Xiaofei Wang |  |  | The spec has defined a dedicated action frame for carrying eBCS Request information (i.e., 9.6.50.2 eBCS Request Frame Format). Therefore, the spec doesn't need to define a new element which is included only in this frame. Instead, the eBCS Request information Set should be contained directly as field in the eBCS Request frame. | Delete clause 9.4.2.301 and move the content starting line 24 on pg 26 until line 10 on pg 27 to clause 9.6.50.2. Define a field in the eBCS Request frame to provide a count of the number of eBCS Request Info subfields carried in the frame. | Revised: agree with the comment. Clause 9.4.2.301 is removed and the content is moved to Clause 9.4.1.xxx. Notes to editor: Please incorporate changes shown in https://mentor.ieee.org/802.11/dcn/21/11-21-0667-02-00bc-proposed-spec-text-for-cr-part-2.docx under CID 1008. | CHAIR | 2021-05-14 - ready for motion | ready for motion |  |  |  |  | 2021-05-13 14:14 | CHAIR
1009 | Abhishek Patil | 252 | 1 | 9.4.2.301 | 27 | 9 | T | Y | 27 | 9 | 9.4.2.301 |  | V | Xiaofei Wang |  |  | An eBCS transmitter may advertise its intention to terminate a particular service that it provides. A subscriber of that service may request the transmitter to extend the service. However, the description of 'Request Time To Termination' subfield is not clearly communicating the intention of the field. | Update the text for the 'Request Time To Termination' subfield to clarify that the intention. | revised: the cited text has been deleted and the content has been moved to 9.4.1.xxx. In the newly proposed text, the description has been updated to clarify the intention. Note to editor: Please incorporate changes shown in https://mentor.ieee.org/802.11/dcn/21/11-21-0667-02-00bc-proposed-spec-text-for-cr-part-2.docx under CID 1009 | CHAIR | 2021-05-14 - ready for motion | ready for motion |  |  |  |  | 2021-05-13 14:14 | CHAIR
1010 | Abhishek Patil | 252 | 1 | 9.4.2.302 | 27 | 11 | T | N | 27 | 11 | 9.4.2.302 |  | V | Xiaofei Wang |  |  | The spec has defined a dedicated action frame for carrying eBCS Response information (i.e., 9.6.50.3 eBCS Response Frame Format). Therefore, the spec doesn't need to define a new element which is included only in this frame. Instead, the eBCS Response information Set should be contained directly as field in the eBCS Response frame. | Delete clause 9.4.2.302 and move the content starting line 1 on pg 28 until line 3 on pg 29 to clause 9.6.50.3. Define a field in the eBCS Response frame to provide a count of the number of eBCS Response Info subfields carried in the frame. | Revised: agree with the comment. Clause 9.4.2.302 is removed and the content is moved to Clause 9.4.1.xxx EBCS Response field. Notes to editor: Please incorporate changes shown in https://mentor.ieee.org/802.11/dcn/21/11-21-0667-02-00bc-proposed-spec-text-for-cr-part-2.docx under CID 1010. | CHAIR | 2021-05-14 - ready for motion | ready for motion |  |  |  |  | 2021-05-13 14:14 | CHAIR
1034 | Abhishek Patil | 252 | 1 | 11.100.3.3 | 56 | 6 | T | Y | 56 | 6 | 11.100.3.3 |  | V | Abhishek Patil |  |  | The Counter subfield is 4-bits long and can carry up to 16 values. Therefore the calculation should be 2^16 | replace 2^32 with 2^16 | Revised Based on extensive offline discussions with various members, the size of Frame Count field is increased to 48 bits to eliminate the chance of a wraparound condition. The description related to replay protection is updated as a resolution to CIDs 1350 and 1354. Clause 12.100.2.6 was updated to describe replay prevention at the EBCS proxy. TGbc editor, please make changes as shown in <https://mentor.ieee.org/802.11/dcn/21/11-21-0305-04-00bc-lb252-resolutions-for-cids-assigned-to-abhi-part-3.docx> tagged as 1034 | CHAIR | 2021-05-14 - ready for motion | ready for motion |  |  |  |  | 2021-05-13 14:18 | CHAIR
1037 | Abhishek Patil | 252 | 1 | 12.100.2.6 | 61 | 27 | T | Y | 61 | 27 | 12.100.2.6 |  | V | Abhishek Patil |  |  | It is possible that the transmitting STA's certificate is signed by the cloud provider (i.e., an entity at the intended remote destination). Bullet #2 needs to be updated cover the case where the installed certificate at the AP belongs to either CA or the remote destination. | As in comment | Revised Agree with the comment. The text was updated to include the case where the certificate of the specified destination is installed at the EBCS proxy. TGbc editor, please make changes as shown in <https://mentor.ieee.org/802.11/dcn/21/11-21-0305-04-00bc-lb252-resolutions-for-cids-assigned-to-abhi-part-3.docx> tagged as 1037 | CHAIR | 2021-05-14 - ready for motion | ready for motion |  |  |  |  | 2021-05-13 14:18 | CHAIR
1044 | Albert Petrick | 252 | 1 | 9.4.2.300.2 | 25 | 13 | T | Y | 25 | 13 | 9.4.2.300.2 |  | V | Abhishek Patil |  |  | In Table 9-bc2 for Subfield value equal to zero the Encoding column reads "allows a fix amount or frequency of uplink data..." this sentence is ambiguous. Does the frequency refer to the data rate or frequency band? | Remove ambiguity as commented | Revised The cited table in clause 9 was deleted as a resolution to another comment (CID 1088). A new subclause was added to clause 4.5 to describe the behavior of an EBCS proxy that sits behind an EBCS AP and provides relaying service. Such a proxy may limit the number of HLP payload it relays to the specified destination based on local policies or based on relationship with the specified destination. TGbc editor, please make changes as shown in <https://mentor.ieee.org/802.11/dcn/21/11-21-0305-04-00bc-lb252-resolutions-for-cids-assigned-to-abhi-part-3.docx> tagged as 1044 | CHAIR | 2021-05-14 - ready for motion | ready for motion |  |  |  |  | 2021-05-13 14:18 | CHAIR
1260 | Mark RISON | 252 | 1 | 9.4.2.300.1 |  |  | T | Y |  |  | 9.4.2.300.1 |  | V | Abhishek Patil |  |  | There are references to "the packet" but it is not clear what this is referring to | Change "the packet" to "a frame" at 24.8, "the packet" to "the frame" at 26.15, "packet" to "frame" at 37.12, 37.14, 55.24, 56.7 | Revised Most references to packet were fixed in D1.02. There were two remaining references to ‘packet’. Both instances are fixed (a NOTE containing one of them is deleted while the other instance is fixed as EBCS UL frame). TGbc editor, please make changes as shown in <https://mentor.ieee.org/802.11/dcn/21/11-21-0305-04-00bc-lb252-resolutions-for-cids-assigned-to-abhi-part-3.docx> tagged as 1260 | CHAIR | 2021-05-14 - ready for motion | ready for motion | CHAIR: 2021-03-30 08:56:45Z - discussion in March 23, 2021 teclo, whether “packet” should be changed to “HLP payload” at P24L8. Defer to check previous CRs related to this CID. Reassigned to Abhishek Patil. |  |  |  | 2021-05-13 14:18 | CHAIR
1067 | Antonio DeLaOlivaDelgado | 252 | 1 | 9.4.2.302 | 28 | 7 | E | N | 28 | 7 | 9.4.2.302 |  | V | Xiaofei Wang |  |  | In the text "A value 0 in the eBCS Request Status subfield indicates that the request for the eBCS identified by the Content ID included in the same eBCS Response Info subfield is denied." I do not think denied is the correct word. | Change to cannot be satisfied | Revised: The cited text has been deleted and the content has been moved to Clause 9.4.1.xxxx as a part of the EBCS Response field. The phrase "is refused" is used instead of "is denied" in the newly proposed text. Notes to editor: Please incorporate changes shown in https://mentor.ieee.org/802.11/dcn/21/11-21-0667-02-00bc-proposed-spec-text-for-cr-part-2.docx under CID 1067. | CHAIR | 2021-05-14 - ready for motion | ready for motion |  |  |  |  | 2021-05-13 14:14 | CHAIR
1201 | Jouni Malinen | 252 | 1 | 9.4.2.1 | 23 | 10 | T | Y | 23 | 10 | 9.4.2.1 |  | V | Xiaofei Wang |  |  | Table 9-94 claims eBCS Request and eBCS Response elements to be Extensible. However, those elements are defined to end with a subfield that has "one or more" instances of another field. Since there is no explicit indication of how many instances are present, the receiver cannot determine where the last defined field ends and where a potential future extension would start. | Mark eBCS Request and eBCS Response rows in Table 9-94 as "Extensible: No" (i.e., replace "Yes" with "No" in the Extensible column for these rows). | revised: the elements have been deleted. Note to editor: No further changes are required. | CHAIR | 2021-05-14 - ready for motion | ready for motion |  |  |  |  | 2021-05-13 14:14 | CHAIR
1087 | Bahareh Sadeghi | 252 | 1 | 9.4.2.300.2 | 25 | 7 | T | N | 25 | 7 | 9.4.2.300.2 |  | V | Abhishek Patil |  |  | How is the STA is expected to use whether AP does authenticate or not... the STAs are pre-fixed on that behavior and will transmit anyways? | Add clarification -probably in clause 11- how the information about whether the AP authenticates are not may be used by the STA. | Revised Agree with the commenter. Based on extensive offline discussions with various members, a new subclause was added to clause 4.5 to describe the behavior of an EBCS proxy that sits behind an EBCS AP (also see doc 11-21/0568r4). Such a proxy provides relaying service in which it evaluates certain criteria before relaying the contents of the HLP payload to the specified destination. The description includes discussion on performing source authentication based on client certificate signed by an entity at the specified destination. Text in clause 9 was updated to remove the field related to advertisement of authentication mode from EBCS Parameter element and the structure of the element was simplified. A bit was added to Extended Capabilities element to signal if the EBCS AP is affiliated with an EBCS proxy that provides relaying service. The cited table in clause 9 was deleted and text in clause 11 was updated accordingly. TGbc editor, please make changes as shown in <https://mentor.ieee.org/802.11/dcn/21/11-21-0305-04-00bc-lb252-resolutions-for-cids-assigned-to-abhi-part-3.docx> tagged as 1087 | CHAIR | 2021-05-14 - ready for motion | ready for motion |  |  |  |  | 2021-05-13 14:18 | CHAIR
1088 | Bahareh Sadeghi | 252 | 1 | 9.4.2.300.2 | 25 | 13 | T | N | 25 | 13 | 9.4.2.300.2 |  | V | Abhishek Patil |  |  | what is the benefit of advertising this information by the AP? Whether the STA knows about throttling or not cannot impact its behavior | Please add clarification -probably in clause 11- how the information of whether the AP throttles or not is expected to or may impact STA behavior. | Revised Agree with the commenter. Based on extensive offline discussions with various members, a new subclause was added to clause 4.5 to describe the behavior of an EBCS proxy that sits behind an EBCS AP (also see doc 11-21/0568r4). An EBCS proxy may limit the number of HLP payload it relays to the specified destination based on local policies or based on relationship with the specified destination. Advertising such information provides little value as the non-AP STA is not required to scan the WM before it transmits an EBCS UL frame (i.e., it is likely that the STA is a transmit only device). Text in clause 9 was updated to remove the field related to advertisement of limiting mode from EBCS Parameter element and the structure of the element was simplified. The cited table in clause 9 was deleted and text in clause 11 was updated accordingly. TGbc editor, please make changes as shown in <https://mentor.ieee.org/802.11/dcn/21/11-21-0305-04-00bc-lb252-resolutions-for-cids-assigned-to-abhi-part-3.docx> tagged as 1088 | CHAIR | 2021-05-14 - ready for motion | ready for motion |  |  |  |  | 2021-05-13 14:18 | CHAIR
1116 | Hiroyuki Motozuka | 252 | 1 | 9.4.2.301 | 27 | 6 | T | N | 27 | 6 | 9.4.2.301 |  | V | Xiaofei Wang |  |  | "A value of 1 in the Requested Time To Termination subfield indicates that a Requested Time To Termination subfield is present in the same eBCS Request Info subfield" Different subfields have the same name. | Replace "Requested Time To Termination" in FIgure 9-bc8 with "Requested Time To Termination Present" Replace the first "Requested Time To Termination" on P27L6 with "Requested Time To Termination Present" | Revised: The text has been deleted. Note to editor: no further action is needed. | CHAIR | 2021-05-14 - ready for motion | ready for motion |  |  |  |  | 2021-05-13 14:14 | CHAIR
1129 | Hitoshi Morioka | 252 | 1 | 9.4.2.301 | 26 | 18 | T | Y | 26 | 18 | 9.4.2.301 |  | V | Xiaofei Wang |  |  | The eBCS Request element is only used in eBCS Request frame. It wastes EID. | The elements should be defined as fixed fields in the eBCS Request frame definition. | Revised: agree with the comment. Clause 9.4.2.301 is removed and the content is moved to Clause 9.4.1.xxx (EBCS Request field). Notes to editor: Please incorporate changes shown in https://mentor.ieee.org/802.11/dcn/21/11-21-0667-02-00bc-proposed-spec-text-for-cr-part-2.docx under CID 1129. | CHAIR | 2021-05-14 - ready for motion | ready for motion |  |  |  |  | 2021-05-13 14:14 | CHAIR
1130 | Hitoshi Morioka | 252 | 1 | 9.4.2.302 | 27 | 11 | T | Y | 27 | 11 | 9.4.2.302 |  | V | Xiaofei Wang |  |  | The eBCS Response element is only used in eBCS Response frame. It wastes EID. | The elements should be defined as fixed fields in the eBCS Response frame definition. | Revised: agree with the comment. Clause 9.4.2.302 is removed and the content of the element is moved to Clause 9.4.1.xxx as a part of EBCS Request field. Notes to editor: Please incorporate changes shown in https://mentor.ieee.org/802.11/dcn/21/11-21-0667-02-00bc-proposed-spec-text-for-cr-part-2.docx under #1130. | CHAIR | 2021-05-14 - ready for motion | ready for motion |  |  |  |  | 2021-05-13 14:14 | CHAIR
1337 | Mark RISON | 252 | 1 | 11.100.3.2 | 55 |  | T | Y | 55 |  | 11.100.3.2 |  | V | Abhishek Patil |  |  | Even if one AP does rate-limiting, if there are lots of APs the aggregate could still overwhelm the remote destination | Add a mechanism so that only one AP actually forwards | Revised Add the following "NOTE - Where a destination has relationships with multiple EBCS proxies, it might, as part of the relationship with each proxy, set a relaying limit (e.g., amount or frequency of relaying per proxy) so that the aggregate from all the proxies is below a certain threshold. In addition, EBCS proxies might collaborate to limit the aggregate payload being relayed to the specified destination. Such mechanisms are out of scope of this standard." at the end of clause 4.5 | CHAIR | 2021-05-14 - ready for motion | ready for motion |  |  |  |  | 2021-05-13 14:18 | CHAIR
1065 | Antonio DeLaOlivaDelgado | 252 | 1 | 9.4.2.301 | 27 | 9 | T | N | 27 | 9 | 9.4.2.301 |  | V | Xiaofei Wang |  |  | eBCS Request element includes a subfield called requested time to termination, which is actually a duration. I find this name missleading in this case. | Consider changing it to duration | revised: the cited text has been deleted and the content has been moved to 9.4.1.xxx. In the newly proposed text, the description has been updated to clarify the sentence. Note to editor: Please incorporate changes shown in https://mentor.ieee.org/802.11/dcn/21/11-21-0667-02-00bc-proposed-spec-text-for-cr-part-2.docx under CID 1065. | CHAIR | 2021-05-14 - ready for motion | ready for motion |  |  |  |  | 2021-05-13 14:14 | CHAIR
1557 | Tomoko Adachi | 252 | 1 | 9.4.2.301 | 27 | 9 | T | Y | 27 | 9 | 9.4.2.301 |  | V | Xiaofei Wang |  |  | Does Requested Time To Termination subfield need 4 octets? Shouldn't a value be necessary when the period is not determined? (Or, is the field not present when not determined?) Is value 0 valid? How is this subfield used? Is it explained somewhere in clause 11? (Something like, the AP receives this value and determines the Time To Termination subfield value in the eBCS Response.) | Please verify the subfield and add how to handle it. | Revised: The cited text has been deleted. The content has been moved to Clause 9.4.1.xxx. The Requested Time To Termination field should be at least 3 bytes long. Assuming a TBTT of 100ms, 2 bytes will be around 109 min, which may not be sufficient in some cases. The subfield has been chagned to 0 or 3 bytes. More clarification is provided to clarify the values. A note is already present in Clause 11.100.4 saying that "The EBCS transmitter of an EBCS traffic stream has the authority to determine the time to termination of the EBCS traffic stream." TGbc editor: please incorporate changes in https://mentor.ieee.org/802.11/dcn/21/11-21-0667-02-00bc-proposed-spec-text-for-cr-part-2.docx under CID 1557. | CHAIR | 2021-05-14 - ready for motion | ready for motion |  |  |  |  | 2021-05-13 14:14 | CHAIR
1335 | Mark RISON | 252 | 1 | 11.100.3.2 | 55 | 29 | T | Y | 55 | 29 | 11.100.3.2 |  | A | Abhishek Patil |  |  | It is not clear why the Timestamp field is relevant here. And too many "or"s | Delete " or the Timestamp field" | Accepted | CHAIR | 2021-05-14 - ready for motion | ready for motion |  |  |  |  | 2021-05-13 14:18 | CHAIR
1489 | Stephen McCann | 252 | 1 | 9.4.2.301 | 27 | 9 | T | Y | 27 | 9 | 9.4.2.301 |  | V | Xiaofei Wang |  |  | This sentence doesn't make any sense. The field is entitled "Requested Time To Termination", but the text states that the field is a requested duration for an eBCS to exist (I think ?) | This sentence needs to be re-written as follows: "The Requested Time To Termination subfield indicates the period in a number of TBTTs after which the eBCS identified by the Content ID is terminated." | revised: the cited text has been deleted and the content has been moved to 9.4.1.xxx. In the newly proposed text, the description has been updated to clarify the sentence. Note to editor: Please incorporate changes shown in https://mentor.ieee.org/802.11/dcn/21/11-21-0667-02-00bc-proposed-spec-text-for-cr-part-2.docx under CID 1489. | CHAIR | 2021-05-14 - ready for motion | ready for motion |  |  |  |  | 2021-05-13 14:14 | CHAIR
1490 | Stephen McCann | 252 | 1 | 9.4.2.301 | 27 | 3 | T | Y | 27 | 3 | 9.4.2.301 |  | V | Xiaofei Wang |  |  | Within Figure 9-bc8 when the "Requested Time To Termination" is set to 0, the "eBCS Request Info frame" then only contains the "eBCS Request Info Control" and the "Content ID" sub-fields. But this does nothing, so why have the "eBCS Request Info frame" there in the first place? | Re-write the "eBCS Request Info" subfield (Figure 9-bc7) without the "eBCS Request Info Control subfield" as it's redundant. If the eBCS Request Info has useful data in it (e.g. a Requested Time to Termination), then include the subfield within the eBCS Request element. If there is no Requested Time to Termination then do not include it in the eBCS Request element. Then most of the optional bits and fields drop out resulting in a much simpler eBCS Request Info subfield. | Revised: The cited text has been deleted and its content has been moved to Clause 9.4.1.xxx. Content ID will always be present; all other optional fields may be optional and their presence is indicated in the Control subfield. Since the length may be variable, EBCS Request Info Control subfield would be needed to parse the EBCS Request Information List. Otherwise the receiving STA may have issues understanding the length of each of the EBCS Request Info subfield. The value of Request Time To Termination = 0 has been clarified. Note to editor: Please incorporate changes in https://mentor.ieee.org/802.11/dcn/21/11-21-0667-02-00bc-proposed-spec-text-for-cr-part-2.docx under CID 1490. | CHAIR | 2021-05-14 - ready for motion | ready for motion |  |  |  |  | 2021-05-13 14:14 | CHAIR
1491 | Stephen McCann | 252 | 1 | 9.4.2.302 | 27 | 15 | E | N | 27 | 15 | 9.4.2.302 |  | V | Xiaofei Wang |  |  | Figure 9-bc9 refers to a set. The base standards already uses the terms Tuples and List to refer to multiple sub-fields. It would be useful not to introduce another term. | Change "Set" within Figure 9-bc9 and the explanatory text beneath to either "Tuples" or "List" | Revised: The cited text has been deleted. However, agree with the comment that "List" is a better term. The content of this section has been moved to 9.4.1.xxx. In the newly proposed text, the term "EBCS Request Information List" is used instead of "EBCS Request Information Set" 9.4.1.xxx EBCS Request field. Notes to editor: please incorporate all changes under #1491 in https://mentor.ieee.org/802.11/dcn/21/11-21-0667-02-00bc-proposed-spec-text-for-cr-part-2.docx. | CHAIR | 2021-05-14 - ready for motion | ready for motion |  |  |  |  | 2021-05-13 14:14 | CHAIR
1492 | Stephen McCann | 252 | 1 | 9.4.2.302 | 28 | 3 | T | Y | 28 | 3 | 9.4.2.302 |  | V | Xiaofei Wang |  |  | Within Figure 9-bc10, if all the optional sub-fields are not present, then the eBCS Response Info subfield does not need to be included within the "eBCS Response Information Set". This is because the eBCS Response Info subfield doesn't do anythimg. | Add a sentence to the cited clause stating that when an "eBCS Response Info" subfield has no optional information, then it does not need to be included in the "eBCS Response Information Set". | Revised: The cited text has been deleted. The EBCS Response Info subfield will always contain Content ID and EBCS Request Status to confirm the status of the request EBCS traffic stream, all other optional fields may be optional and their presence is indicated in the Control subfield. The Control subfield would be needed for receiving STAs to parse the EBCS Response Info subfield since the length is variable. | CHAIR | 2021-05-14 - ready for motion | ready for motion |  |  |  |  | 2021-05-13 14:14 | CHAIR
1498 | Stephen McCann | 252 | 1 | 9.4.5.100 | 31 | 18 | T | Y | 31 | 18 | 9.4.5.100 |  | J | Xiaofei Wang |  |  | The definition of "Content ID" is very poor and does not indicate a format or value type. | Add the following text after the cited sentence: "The format of the ID is an integer in the range 0..65535". Alternatively a reference to the definition in clause 9.4.2.301 could be added. | Rejected: Clause 9.2.2 states "Unless specified otherwise, a number in a field is encoded as an unsigned integer." which applies for this definition. No further change is needed. | CHAIR | 2021-05-14 - ready for motion | ready for motion |  |  |  |  | 2021-05-13 14:14 | CHAIR
1487 | Stephen McCann | 252 | 1 | 9.4.2.301 | 26 | 21 | E | N | 26 | 21 | 9.4.2.301 |  | V | Xiaofei Wang |  |  | Figure 9-bc6 refers to a set. The base standards already uses the terms Tuples and List to refer to multiple sub-fields. It would be useful not to introduce another term. | Change "Set" within Figure 9-bc6 and the explanatory text beneath to either "Tuples" or "List" | Revised: The cited text has been deleted. However, agree with the comment that "List" is a better term. The content of this section has been moved to 9.4.1.xxx. In the newly proposed text, the term "EBCS Request Information List" is used instead of "EBCS Request Information Set" 9.4.1.xxx EBCS Request field. Notes to editor: please incorporate all changes under #1487 in https://mentor.ieee.org/802.11/dcn/21/11-21-0667-02-00bc-proposed-spec-text-for-cr-part-2.docx. | CHAIR | 2021-05-14 - ready for motion | ready for motion |  |  |  |  | 2021-05-13 14:14 | CHAIR
1556 | Tomoko Adachi | 252 | 1 | 9.4.2.301 | 27 | 4 | E | Y | 27 | 4 | 9.4.2.301 |  | V | Xiaofei Wang |  |  | Requested Time To Termination subfield in the eBCS Request Info Control subfield indicates the presence of the Requested Time To Termination subfield which may occupy 4 octets in the later part of the eBCS Request Info subfield. The name should be changed to avoid confusion with the other. | Change the B0 subfield in the eBCS Request Info Control subfield to Requested Time to Termination Present subfield in Figure 9-bc8. Change the first Requested Time to Termination subfield in pp.ll 27.06 to Requested Time to Termination Present subfield. Change the Requested Time to Termination subfield which is intended to be in eBCS Request Info Control subfield to Requested Time to Termination Present subfield if any throughout the draft. | Revised: The cited text is deleted. Note to editor: no further changes are needed. | CHAIR | 2021-05-14 - ready for motion | ready for motion |  |  |  |  | 2021-05-13 14:14 | CHAIR
1483 | Stephen McCann | 252 | 1 | 9.4.2.302 | 27 | 12 | T | N | 27 | 12 | 9.4.2.302 |  | V | Xiaofei Wang |  |  | What is an eBCS AP STA? | Change "eBCS AP STA" to "eBCS AP" | Revised: The cited text has been deleted. The content has been moved to Clause 9.4.1.xxx. "EBCS AP" is used instead of "EBCS AP STA" in the newly proposed text. Note to editor: please incorporate changes as contained in https://mentor.ieee.org/802.11/dcn/21/11-21-0667-02-00bc-proposed-spec-text-for-cr-part-2.docx under CID 1483. | CHAIR | 2021-05-14 - ready for motion | ready for motion |  |  |  |  | 2021-05-13 14:14 | CHAIR
1559 | Tomoko Adachi | 252 | 1 | 9.4.2.302 | 28 | 6 | T | Y | 28 | 6 | 9.4.2.302 |  | V | Xiaofei Wang |  |  | Why is eBCS Request Status subfield used instead of the Status Code? All the baseline response frames use Status Code. | Please clarify. | Revised: an EBCS Request Failure code subfield is added to EBCS Response Info subfield to indicate the failure cause. Note to editor: Please incorporate changes in https://mentor.ieee.org/802.11/dcn/21/11-21-0667-02-00bc-proposed-spec-text-for-cr-part-2.docx under tag 1407. | CHAIR | 2021-05-14 - ready for motion | ready for motion |  |  |  |  | 2021-05-13 14:14 | CHAIR
1560 | Tomoko Adachi | 252 | 1 | 9.4.2.302 | 28 | 20 | T | Y | 28 | 20 | 9.4.2.302 |  | V | Xiaofei Wang |  |  | Does Time To Termination subfield need 4 octets? Shouldn't a value be necessary when the period is not determined? (Or, is the field not present when not determined?) Is value 0 valid? How is this subfield used? Is it explained somewhere in clause 11? (Something like, the AP receives this value and determines the Time To Termination subfield value in the eBCS Response.) | Please verify. | Revised: The cited text has been deleted. The content has been moved to Clause 9.4.1.xxx. The Time To Termination field should be at least 3 bytes long. Assuming a TBTT of 100ms, 2 bytes will be around 109 min, which may not be sufficient in some cases. The subfield has been changed to 0 or 3 bytes. More clarification is provided to clarify the values and more text has been added to clause 11. TGbc editor: please incorporate changes in https://mentor.ieee.org/802.11/dcn/21/11-21-0667-02-00bc-proposed-spec-text-for-cr-part-2.docx under CID 1560. | CHAIR | 2021-05-14 - ready for motion | ready for motion |  |  |  |  | 2021-05-13 14:14 | CHAIR
1583 | Tomoko Adachi | 252 | 1 | 11.100.3.1 | 54 | 29 | T | Y | 54 | 29 | 11.100.3.1 |  | V | Abhishek Patil |  |  | "Furthermore, a STA's request to embed metadata might not be fulfilled by a forwarding AP." Can't it be more reliable? Say, if the AP declares the capability that it can embed metadata, the AP shall be responsible when the STA requests to do so. Or, is this covered in the third para in 11.100.3.2? If so, the sentence should be revisited to avoid misunderstanding. | As in comment. | Revised The cited sentence was deleted as a resolution to other CIDs (1268, 1601, 1441). No further changes are needed to resolve this comment. | CHAIR | 2021-05-14 - ready for motion | ready for motion |  |  |  |  | 2021-05-13 14:18 | CHAIR
1584 | Tomoko Adachi | 252 | 1 | 11.100.3.3 | 56 | 3 | T | Y | 56 | 3 | 11.100.3.3 |  | J | Abhishek Patil |  |  | "... the Time subfield of the Timestamp field shall carry the number of seconds since 2020-01-01 00:00:00 UTC when the frame is queued for transmission at the STA; ..." I feel odd here taking diff of 2020-01-01 00:00:00 UTC. Is this reasonable? Isn't it enough to indicate in UTC? Or time + time zone info? | Please verify. | Rejected The field name ‘Timestamp’ was misleading since the format of the field is different and was updated in D1.02. Regarding referring to original UTC reference, TGbc members had discussed the topic of Time field in the past (see 11-20/0025r3) and decided to go with a more recent reference (i.e., Jan 1st 2020 00:00:00) instead of the original UTC (Jan 1st 1970). This helps extend the validity of the Time field by 50 years. Time + time zone approach doesn’t work since an EBCS non-AP STA device that transmits an EBCS UL frame can be an inexpensive device that does not have accurate GPS information to determine its location and adjust to the local time zone. | CHAIR | 2021-05-14 - ready for motion | ready for motion |  |  |  |  | 2021-05-13 14:18 | CHAIR
1601 | Xiaofei Wang | 252 | 1 | 9.4.2.300.3 | 26 | 9 | T | N | 26 | 9 | 9.4.2.300.3 |  | V | Abhishek Patil |  |  | it may be better to specify which metadata is included, particularly in the case when an AP just forward the data, without necessarily having agreements with remote server. | consider to add specifications which kind of metadata is reqeusted to be added. | Revised Based on extensive offline discussions with various members, a new subclause was added to clause 4.5 to describe the behavior of an EBCS proxy that sits behind an EBCS AP (also see doc 11-21/0568r4). An EBCS proxy that supports relaying of HLP payload to a specified destination is expected to have a relationship with an entity at the specified destination. Based on the agreement, the proxy will embed information such as location, data/time etc, in the correct format before forwarding the HLP payload to the destination. Different destination may require the AP to embed different type of information in a specific format. This is out of scope of the TGbc standard. Text in clause 9 (9.4.2.300 (EBCS Parameters element) and 9.6.7.100 (EBCS UL frame)) was updated to remove any description and signaling related to appending metadata. Clause 11 was updated accordingly. TGbc editor, please make changes as shown in <https://mentor.ieee.org/802.11/dcn/21/11-21-0305-04-00bc-lb252-resolutions-for-cids-assigned-to-abhi-part-3.docx> tagged as 1601 | CHAIR | 2021-05-14 - ready for motion | ready for motion |  |  |  |  | 2021-05-13 14:18 | CHAIR
1630 | Yongho Seok | 252 | 1 | 11.100.3 | 54 | 24 | T | Y | 54 | 24 | 11.100.3 |  | J | Abhishek Patil |  |  | "The eBCS UL Service procedure allows a non-AP STA to transmit an UL frame with the expectation that one or more eBCS APs in the neighborhood might forward the contents of the frame to a remote destination specified in the frame." Only associated non-AP STA can transmit a Data frame to an AP STA. Please clarify that the non-AP STA is an associated STA. | As in comment. | Rejected The EBCS UL frame is a Public Action frame that an EBCS non-AP STA sends to broadcast address. A Public Action frame is allowed to be sent by an unassociated non-AP STA to an AP. | CHAIR | 2021-05-14 - ready for motion | ready for motion |  |  |  |  | 2021-05-13 14:18 | CHAIR
1554 | Tomoko Adachi | 252 | 1 | 9.4.2.300.2 | 25 | 13 | T | Y | 25 | 13 | 9.4.2.300.2 |  | V | Abhishek Patil |  |  | "AP applies no restrictions or allows a fixed amount or frequency of uplink data from a non-AP STA to be forwarded to a remote destination." The first part looks as though there is no restriction on uplink data while the second part seems to say the amount or frequency of uplink data is fixed and there is contradiction. Looking from the definition name and the next definition and its encoding, should this just say that the AP applies no restriction to remote destinations when forwarding uplink data? | Please clarify. | Revised The cited table in clause 9 was deleted as a resolution to another comment (CID 1088). A new subclause was added to clause 4.5 to describe the behavior of an EBCS proxy that sits behind an EBCS AP and provides relaying service. Such a proxy may limit the number of HLP payload it relays to the specified destination based on local policies or based on relationship with the specified destination. TGbc editor, please make changes as shown in <https://mentor.ieee.org/802.11/dcn/21/11-21-0305-04-00bc-lb252-resolutions-for-cids-assigned-to-abhi-part-3.docx> tagged as 1554 | CHAIR | 2021-05-14 - ready for motion | ready for motion |  |  |  |  | 2021-05-13 14:18 | CHAIR
1357 | Mark RISON | 252 | 1 | 11.100.3.3 | 56 | 6 | T | Y | 56 | 6 | 11.100.3.3 |  | V | Abhishek Patil |  |  | "a numeric value which is incremented for each 6 packet transmission. When the STA has transmitted 2 32 - 1 frames" is imprecise. What is a "packet"? What kind of "frames"? | Change to "a numeric value which is incremented for each UL eBCS frametransmission. When the STA has transmitted 2 32 - 1 UL eBCS frames" | Revised Agree with the comment. The text was updated to clarify that the Frame Count subfield is increment for each transmission of an EBCS UL frame. TGbc editor, please make changes as shown in <https://mentor.ieee.org/802.11/dcn/21/11-21-0305-04-00bc-lb252-resolutions-for-cids-assigned-to-abhi-part-3.docx> tagged as 1357 | CHAIR | 2021-05-14 - ready for motion | ready for motion |  |  |  |  | 2021-05-13 14:18 | CHAIR
1631 | Yongho Seok | 252 | 1 | 11.100.3.2 | 55 | 13 | T | Y | 55 | 13 | 11.100.3.2 |  | J | Abhishek Patil |  |  | "NOTE 2 - Upon receiving an UL eBCS frame from an unassociated eBCS STA, a forwarding eBCS AP (or a switch with which the eBCS AP is affiliated with) generates an IP packet intended for the remote destination specified in the frame." An unassociated STA can't transmit a Data frame to an AP. Please remove the NOTE 2. | As in comment. | Rejected The EBCS UL frame is a Public Action frame that an EBCS non-AP STA sends to broadcast address. A Public Action frame is allowed to be sent by an unassociated non-AP STA to an AP. | CHAIR | 2021-05-14 - ready for motion | ready for motion |  |  |  |  | 2021-05-13 14:18 | CHAIR
1338 | Mark RISON | 252 | 1 | 11.100.3.2 | 55 | 33 | T | Y | 55 | 33 | 11.100.3.2 |  | A | Abhishek Patil |  |  | This NOTE duplicates the end of the previous subclause | Delete the NOTE | Accepted | CHAIR | 2021-05-14 - ready for motion | ready for motion |  |  |  |  | 2021-05-13 14:18 | CHAIR
1348 | Mark RISON | 252 | 1 | 11.100.3.3 | 56 | 11 | T | Y | 56 | 11 | 11.100.3.3 |  | V | Abhishek Patil |  |  | "The Frame Signature field when present in the frame shall carry the signature for the contents of the UL 11 eBCS frame Action field except for the field itself. The contents of this field provide protection against any 12 attack that attempts to tamper with the contents of the frame. Also see Table 9-bc4 (Encoding of Frame 13 Signature Type subfield), 12.100.2.5 (Signature of the eBCS UL frame) and 12.100.2.2 (Authentication of 14 an eBCS UL frame). " seems to be a load of infomative text with no mandatory behaviour (and the first sentence is grotesquely vague, and the last seems like an afterthought) | Delete the para or replace it with some mandatory behaviour | Revised The paragraph was updated to describe mandatory behavior when the Frame Signature Type is not HLSA. TGbc editor, please make changes as shown in <https://mentor.ieee.org/802.11/dcn/21/11-21-0305-04-00bc-lb252-resolutions-for-cids-assigned-to-abhi-part-3.docx> tagged as 1348 | CHAIR | 2021-05-14 - ready for motion | ready for motion |  |  |  |  | 2021-05-13 14:18 | CHAIR
1349 | Mark RISON | 252 | 1 | 11.100.3.3 | 56 | 16 | T | Y | 56 | 16 | 11.100.3.3 |  | V | Abhishek Patil |  |  | "Forwarding service is best effort. An eBCS non-AP STA may transmit an UL eBCS frame without 16 discovering eBCS APs, if any, or obtaining information about nearby eBCS AP(s). An eBCS non-AP STA 17 may choose to monitor the WM and may choose to obey the requirements, such as an authentication 18 scheme, indicated by neighboring eBCS AP(s), if any, that support forwarding service. " is not clear. Also half of it duplicates the General subclause above | Change to "An eBCS non-AP STA may transmit an UL eBCS frame without first probing for eBCS APs, if any, in the BSA. Conversely, an eBCS non-AP STA may first probe for eBCS APs in the BSA to ensure the STA can meet the APs' requirements, such as an authentication scheme." | Revised The cited sentences were updated and simplified to a single sentence as a resolution to other CIDs. The revised text in D1.02 is much shorter and to the point. Minor edits were made to the sentence to clarify that an EBCS AP provides access to the relaying service. TGbc editor, please make changes as shown in <https://mentor.ieee.org/802.11/dcn/21/11-21-0305-04-00bc-lb252-resolutions-for-cids-assigned-to-abhi-part-3.docx> tagged as 1386 | CHAIR | 2021-05-14 - ready for motion | ready for motion |  |  |  |  | 2021-05-13 14:18 | CHAIR
1350 | Mark RISON | 252 | 1 | 11.100.3.3 | 56 | 6 | T | Y | 56 | 6 | 11.100.3.3 |  | V | Abhishek Patil |  |  | It is not clear whether the Counter field is mandatory even if the STA does not have time information -- but if it is, why is there a Timestamp Present field? | As it says in the comment | Revised The Replay Protection field (used to be Timestamp field in D1.0) is deleted as a resolution to CID 1354. The Time and Frame Count subfields that were carried within the Replay Protection field are now independently optional and their presence in the frame is signaled via corresponding ‘presence’ bits. TGbc editor, please make changes as shown in <https://mentor.ieee.org/802.11/dcn/21/11-21-0305-04-00bc-lb252-resolutions-for-cids-assigned-to-abhi-part-3.docx> tagged as 1350 | CHAIR | 2021-05-14 - ready for motion | ready for motion |  |  |  |  | 2021-05-13 14:18 | CHAIR
1352 | Mark RISON | 252 | 1 | 11.100.3.3 | 56 | 6 | T | Y | 56 | 6 | 11.100.3.3 |  | V | Abhishek Patil |  |  | Should specify whether the Counter subfield is initialised to any value, and if so to what value and when | As it says in the comment | Revised Agree with the comment. The sentence was updated to clarify that the Frame Count subfield is initialize to 1 when the EBCS non-AP STA transmits the first EBCS UL frame and it is increment for each subsequent transmission of the frame. TGbc editor, please make changes as shown in <https://mentor.ieee.org/802.11/dcn/21/11-21-0305-04-00bc-lb252-resolutions-for-cids-assigned-to-abhi-part-3.docx> tagged as 1352 | CHAIR | 2021-05-14 - ready for motion | ready for motion |  |  |  |  | 2021-05-13 14:18 | CHAIR
1488 | Stephen McCann | 252 | 1 | 9.4.2.301 | 27 | 8 | T | Y | 27 | 8 | 9.4.2.301 |  | V | Xiaofei Wang |  |  | What is the definition and format of the ID, mentioned in this sentence? | Add the following text after the cited sentence: "The format of the ID is an integer in the range 0..65535" | Revised: the cited text has been deleted. In addition, Clause 9.2.2 states "Unless specified otherwise, a number in a field is encoded as an unsigned integer." which applies for this definition. | CHAIR | 2021-05-14 - ready for motion | ready for motion |  |  |  |  | 2021-05-13 14:14 | CHAIR
1356 | Mark RISON | 252 | 1 | 11.100.3.3 | 55 | 36 | T | Y | 55 | 36 | 11.100.3.3 |  | V | Abhishek Patil |  |  | Some of the fields in the eBCS UL frame are not covered | Cover the behaviour for all the fields | Revised Clause 11.100.3.3 was updated as a resolution to various CIDs and as a result, all the fields of the EBCS UL frame are covered. TGbc editor, please make changes as shown in <https://mentor.ieee.org/802.11/dcn/21/11-21-0305-04-00bc-lb252-resolutions-for-cids-assigned-to-abhi-part-3.docx> tagged as 1356 | CHAIR | 2021-05-14 - ready for motion | ready for motion |  |  |  |  | 2021-05-13 14:18 | CHAIR
1336 | Mark RISON | 252 | 1 | 11.100.3.2 | 55 | 22 | T | Y | 55 | 22 | 11.100.3.2 |  | V | Abhishek Patil |  |  | It is not clear how limiting the number of forwarded frames differs from limiting their frequency | As it says in the comment | Revised The cited sentence was deleted as a resolution to other CIDs (1268, 1601, 1441). No further changes are needed to resolve this comment. | CHAIR | 2021-05-14 - ready for motion | ready for motion |  |  |  |  | 2021-05-13 14:18 | CHAIR
1406 | Michael Montemurro | 252 | 1 | 9.4.2.301 | 26 | 26 | T | Y | 26 | 26 | 9.4.2.301 |  | V | Xiaofei Wang |  |  | If there are reqiuirements for security for an eBCS service shouldn't they by negotiated as part of the request? | Add fields to the request response to at least advertise that security is a requirement. | Revised: The cited text has been deleted. In addition, this is used by associated STAs and the security should already be established. | CHAIR | 2021-05-14 - ready for motion | ready for motion |  |  |  |  | 2021-05-13 14:14 | CHAIR
1407 | Michael Montemurro | 252 | 1 | 9.4.2.302 | 28 | 28 | T | Y | 28 | 28 | 9.4.2.302 |  | V | Xiaofei Wang |  |  | It would be good to include an optional field with either a reason code or status code to provide information if the request fails. | Add either a Reason Code or a Status code to indicate information to the eBCS STA if the request fails. | Revised: an EBCS Request Failure code subfield is added to EBCS Response Info subfield to indicate the failure cause. Note to editor: Please incorporate changes in https://mentor.ieee.org/802.11/dcn/21/11-21-0667-02-00bc-proposed-spec-text-for-cr-part-2.docx under tag 1407. | CHAIR | 2021-05-14 - ready for motion | ready for motion |  |  |  |  | 2021-05-13 14:14 | CHAIR
1408 | Michael Montemurro | 252 | 1 | 9.6.7.100 | 35 | 35 | T | Y | 35 | 35 | 9.6.7.100 |  | J | Abhishek Patil |  |  | I don't understand why the same eBCS action frame cannot be used for either an UL or a DL eBCS transmission. Since the traffic is proxied by the AP, the same frame can be used for either UL or DL. | Change "UL eBCS frame" to "eBCS frame" and adjust the requirements to allow the frame to be used for either DL or UL. | Rejected It is easier and cleaner to describe the operation with respect to a particular frame type and its content. | CHAIR | 2021-05-14 - ready for motion | ready for motion | CHAIR: 2020-12-30 10:29:02Z - Abhi and Morioka-san will have offline discussion on these.. |  |  |  | 2021-05-13 14:18 | CHAIR
1418 | Michael Montemurro | 252 | 1 | 11.100.3.3 | 56 | 2 | T | Y | 56 | 2 | 11.100.3.3 |  | V | Abhishek Patil |  |  | Please use a standard format for a timestamp and provide a reference. | Pick a format from RFC 8877 and use the RFC as a reference. | Revised The field name ‘Timestamp’ was misleading since the format of the field is different and was updated in D1.02. No further changes are needed to resolve this comment. | CHAIR | 2021-05-14 - ready for motion | ready for motion |  |  |  |  | 2021-05-13 14:18 | CHAIR
1441 | Osama Aboulmagd | 252 | 1 | 9.4.2.300.3 | 26 | 5 | T | Y | 26 | 5 | 9.4.2.300.3 |  | V | Abhishek Patil |  |  | Figure 9-bc5 "Embedding What" | Define what is embedding and embedding what | Revised Based on extensive offline discussions with various members, a new subclause was added to clause 4.5 to describe the behavior of an EBCS proxy that sits behind an EBCS AP (also see doc 11-21/0568r4). An EBCS proxy that supports relaying of HLP payload to a specified destination is expected to have a relationship with an entity at the specified destination. Based on the agreement, the proxy will embed information such as location, data/time etc, in the correct format before forwarding the HLP payload to the destination. Different destination may require the AP to embed different type of information in a specific format. This is out of scope of the TGbc standard. Text in clause 9 (9.4.2.300 (EBCS Parameters element) and 9.6.7.100 (EBCS UL frame)) was updated to remove any description and signaling related to appending metadata. Clause 11 was updated accordingly. TGbc editor, please make changes as shown in <https://mentor.ieee.org/802.11/dcn/21/11-21-0305-04-00bc-lb252-resolutions-for-cids-assigned-to-abhi-part-3.docx> tagged as 1441 | CHAIR | 2021-05-14 - ready for motion | ready for motion |  |  |  |  | 2021-05-13 14:18 | CHAIR
1481 | Stephen McCann | 252 | 1 | 9.4.2.301 | 26 | 19 | T | N | 26 | 19 | 9.4.2.301 |  | V | Xiaofei Wang |  |  | The reference to the STA should be a non-AP STA | Change "eBCS STA" to "eBCS non-AP STA" within the cited sentence. The same change needs to be made at P47L18, P55L13, P56L21, P56L23, P56L26 and P56L28. | Revised: The cited text has been deleted and its content has been moved to 9.4.1.xxx. In the newly proposed text "EBCS non-AP STA" is used instead of "EBCS STA". Note to editor: Please incorportate changes contained in https://mentor.ieee.org/802.11/dcn/21/11-21-0667-02-00bc-proposed-spec-text-for-cr-part-2.docx under CID 1406. In addtion, please also change "EBCS STA" to "EBCS non-AP STA" at P47L18, P55L13, P56L21, P56L23, P56L26 and P56L28. | CHAIR | 2021-05-14 - ready for motion | ready for motion |  |  |  |  | 2021-05-13 14:14 | CHAIR
1354 | Mark RISON | 252 | 1 | 11.100.3.3 | 56 | 2 | T | Y | 56 | 2 | 11.100.3.3 |  | V | Abhishek Patil |  |  | It is weird to have the Time field set to 0 if not needed. Should make the Time field and Counter field independently optional in the eBCS UL frame | As it says in the comment | Revised Agree with the comment. Added presence indicators in Control field for Time and Frame Count fields each. Removed Replay Protection field. Time and Frame Count field are independently optional as suggested by the comment. TGbc editor, please make changes as shown in <https://mentor.ieee.org/802.11/dcn/21/11-21-0305-04-00bc-lb252-resolutions-for-cids-assigned-to-abhi-part-3.docx> tagged as 1354 | CHAIR | 2021-05-14 - ready for motion | ready for motion |  |  |  |  | 2021-05-13 14:18 | CHAIR

## LB 252 All Comments
CID | Commenter | LB | Draft | Clause Number(C) | Page(C) | Line(C) | Type of Comment | Part of No Vote | Page | Line | Clause | Duplicate of CID | Resn Status | Assignee | Submission | Motion Number | Comment | Proposed Change | Resolution | Owning Ad-hoc | Comment Group | Ad-hoc Status | Ad-hoc Notes | Edit Status | Edit Notes | Edited in Draft | Last Updated | Last Updated By
1000 | Abhishek Patil | 252 | 1 | 11.100.2 | 50 | 9 | T | Y | 50 | 9 | 11.100.2 |  |  | Hitoshi Morioka |  |  | eBCS can be useful to support AP-to-AP communication to coordinate certain activities between the APs in the same neighborhood. | Update figure 11-bc1 and spec text under 11.100.2.1 to remove all reference to an unassociated non-AP STA and replace it with an eBCS receiver. Please update other sections of the draft to support this use case |  | CHAIR | [6 empty] | 2020-12-23 13:49 | CHAIR
1001 | Abhishek Patil | 252 | 1 | 11.100.2 | 50 | 9 | T | Y | 50 | 9 | 11.100.2 |  |  | Hitoshi Morioka |  |  | An eBCS would be serving STAs in its (regular) BSS in addition to providing broadcast service. The details of the operation are not clear. | The spec needs to provide clarity on the setup and operation of an eBCS AP. For example, each eBCS AP in the neighborhood operates its BSS on a particular channel while provides eBCS services (transmission of eBCS Info frames and eBCS Data frames). An eBCS non-AP STA can receive eBCS broadcast from one or more eBCS APs in the neighborhood. It may be in associated state with an AP (legacy or eBCS). The associated AP need not be an AP from which it is receiving broadcast service. |  | CHAIR | [6 empty] | 2020-12-23 13:49 | CHAIR
1002 | Abhishek Patil | 252 | 1 | 11.100.2 | 50 | 9 | T | Y | 50 | 9 | 11.100.2 |  |  | Hitoshi Morioka |  |  | An eBCS receiver may be in range of more than one eBCS APs that provides a particular service that the receiver is interested in. | The spec must provide guidance on how the receiver can seamlessly move between APs without causing service disruptions or perform duplicate detection when in range of more than one AP providing the same service. |  | CHAIR | [6 empty] | 2020-12-23 13:49 | CHAIR
1003 | Abhishek Patil | 252 | 1 | 11.100.2 | 50 | 9 | T | Y | 50 | 9 | 11.100.2 |  |  | Hitoshi Morioka |  |  | When more than one eBCS APs in the neighborhood provides the same service, are the transnmissions coordinated? I suppose not, each AP can transmit independently. Spec should guidance so that the behavior is When more than one eBCS APs in the neighborhood provides the same service, are the transmissions coordinated? I suppose not, each AP can transmit independently. Spec should guidance so that the behavior is deterministic to the receivers | As in comment |  | CHAIR | [6 empty] | 2020-12-23 13:49 | CHAIR
1004 | Abhishek Patil | 252 | 1 | 11.100.2 | 50 | 9 | T | Y | 50 | 9 | 11.100.2 |  |  | Hitoshi Morioka |  |  | An eBCS receiver may move out of range for an eBCS AP from which it is currently receiving broadcast service. | The spec must provide guidance on how a reciever can seamlessly move between APs without causing service disruptions. |  | CHAIR | [6 empty] | 2020-12-23 13:49 | CHAIR
1005 | Abhishek Patil | 252 | 1 | 11.100.2.1 | 50 | 16 | T | Y | 50 | 16 | 11.100.2.1 |  |  | Hitoshi Morioka |  |  | What is the RA field of an eBCS Data frame set to? If it is set to broadcast address, it means that all STAs including legacy (non-eBCS) STAs would attempt to parse the frame. This can have a power impact on the STAs. It may also confuse legacy STAs when they see broadcast Data frames from its associated AP during non-DTIM intervals. | As in comment |  | CHAIR | [6 empty] | 2020-12-23 13:49 | CHAIR
1006 | Abhishek Patil | 252 | 1 | 9 |  |  | G | Y |  |  | 9 |  | V | Marc Emmelmann | https://mentor.ieee.org/802.11/dcn/21/11-21-0030-01-00bc-discussion-of-cids-1550-1264-1254-and-1247.pptx | 87 | Several field names, frame names start with a lower case (e.g., eBCS Info frame, eBCS Request frame etc). Per the IEEE style guide, a (sub)field name or a frame name cannot start with a lower case. | Rename all instances of frame and (sub)field names that start with a lower case. Suggest replacing eBCS xxx with E-BCS xxx or Enhanced Broadcast Service xxx. | Revised: Editor to make the following global changes to the draft: Replace all incurrences of eBCS / E-BCS with EBCS (i.e. use all upper case letters in EBCS). Rearrange the word order from UL EBCS and DL EBCS to EBCS UL and EBCS DL correspondingly (i.e. start with EBCS and let UL or DL follow the acronym). Note to editor: The change towards all upper case letters also effects some MIB variables. Note to the commenter: The comment correctly address inconsistencies in the draft. To avoid confusion of when all upper-case letters (e.g. for frame and field names) are required vs. Using eBCS with a lower case e in plain text, EBCS should always be spelled in all upper case letters. A detailed discussion is included in: https://mentor.ieee.org/802.11/dcn/21/11-21-0030-01-00bc-discussion-of-cids-1550-1264-1254-and-1247.pptx | EDITOR | 2021-01-05 - approved | approved |  | I | EDITOR: 2021-03-24 13:53:55Z | 1,02 | 2021-03-24 13:54 | EDITOR
1007 | Abhishek Patil | 252 | 1 | 9.4.2.300.1 | 24 | 5 | T | Y | 24 | 5 | 9.4.2.300.1 |  | V | Abhishek Patil |  | 88 | An eBCS AP may support only the UL broadcast (forwarding service), or only the DL broadcast service or both. The E-BCS Parameter element is common to both and has fields that carry attributes for each case. Hence, the support for forwarding service should not be tied to the inclusion of the element in the Beacon or Probe Response frame. | Make AP UL Control as an optional field and add a description as follow: "An eBCS AP declares support for forwarding service and provides capabilities related to that forwarding service by including the AP UL Control field in E-BCS Parameters element." In addition, replace the cited paragraph with the following: "An eBCS AP includes the E-BCS Parameters element in Beacon and Probe Response frames it transmits if it support forwarding service or transmits eBCS Info frames at period intervals. Otherwise this element is not included in the Beacon and Probe Response frame.". | REVISED (CHAIR: 2021-01-12 21:20:01Z) Revised Agree in principle with the comment. The sentence is revised to clarify that an eBCS AP advertises its capabilities by including this element in the Beacon and Probe Response frame. The AP Control field is updated to include bit that indicates whether the Next EBCS Info frame field is present or not. TGbc editor please make changes as shown in https://mentor.ieee.org/802.11/dcn/21/11-21-0064-04-00bc-lb252-resolutions-for-cids-assigned-to-abhi-(part-1).doc tagged as 1007 | EDITOR | 2021-01-12 - approved | approved | CHAIR: 2021-01-12 21:20:10Z - status set to: ready for motion | I | EDITOR: 2021-03-24 14:00:09Z | 1,02 | 2021-03-24 14:00 | EDITOR
1008 | Abhishek Patil | 252 | 1 | 9.4.2.301 | 26 | 18 | T | N | 26 | 18 | 9.4.2.301 |  | V | Xiaofei Wang |  |  | The spec has defined a dedicated action frame for carrying eBCS Request information (i.e., 9.6.50.2 eBCS Request Frame Format). Therefore, the spec doesn't need to define a new element which is included only in this frame. Instead, the eBCS Request information Set should be contained directly as field in the eBCS Request frame. | Delete clause 9.4.2.301 and move the content starting line 24 on pg 26 until line 10 on pg 27 to clause 9.6.50.2. Define a field in the eBCS Request frame to provide a count of the number of eBCS Request Info subfields carried in the frame. | Revised: agree with the comment. Clause 9.4.2.301 is removed and the content is moved to Clause 9.4.1.xxx. Notes to editor: Please incorporate changes shown in https://mentor.ieee.org/802.11/dcn/21/11-21-0667-02-00bc-proposed-spec-text-for-cr-part-2.docx under CID 1008. | CHAIR | 2021-05-14 - ready for motion | ready for motion |  |  |  |  | 2021-05-13 14:14 | CHAIR
1009 | Abhishek Patil | 252 | 1 | 9.4.2.301 | 27 | 9 | T | Y | 27 | 9 | 9.4.2.301 |  | V | Xiaofei Wang |  |  | An eBCS transmitter may advertise its intention to terminate a particular service that it provides. A subscriber of that service may request the transmitter to extend the service. However, the description of 'Request Time To Termination' subfield is not clearly communicating the intention of the field. | Update the text for the 'Request Time To Termination' subfield to clarify that the intention. | revised: the cited text has been deleted and the content has been moved to 9.4.1.xxx. In the newly proposed text, the description has been updated to clarify the intention. Note to editor: Please incorporate changes shown in https://mentor.ieee.org/802.11/dcn/21/11-21-0667-02-00bc-proposed-spec-text-for-cr-part-2.docx under CID 1009 | CHAIR | 2021-05-14 - ready for motion | ready for motion |  |  |  |  | 2021-05-13 14:14 | CHAIR
1010 | Abhishek Patil | 252 | 1 | 9.4.2.302 | 27 | 11 | T | N | 27 | 11 | 9.4.2.302 |  | V | Xiaofei Wang |  |  | The spec has defined a dedicated action frame for carrying eBCS Response information (i.e., 9.6.50.3 eBCS Response Frame Format). Therefore, the spec doesn't need to define a new element which is included only in this frame. Instead, the eBCS Response information Set should be contained directly as field in the eBCS Response frame. | Delete clause 9.4.2.302 and move the content starting line 1 on pg 28 until line 3 on pg 29 to clause 9.6.50.3. Define a field in the eBCS Response frame to provide a count of the number of eBCS Response Info subfields carried in the frame. | Revised: agree with the comment. Clause 9.4.2.302 is removed and the content is moved to Clause 9.4.1.xxx EBCS Response field. Notes to editor: Please incorporate changes shown in https://mentor.ieee.org/802.11/dcn/21/11-21-0667-02-00bc-proposed-spec-text-for-cr-part-2.docx under CID 1010. | CHAIR | 2021-05-14 - ready for motion | ready for motion |  |  |  |  | 2021-05-13 14:14 | CHAIR
1011 | Abhishek Patil | 252 | 1 | 9.4.5.100 | 30 | 4 | T | Y | 30 | 4 | 9.4.5.100 |  | V | Antonio de la Olivia |  | 98 | What is the usefulness of the Receiver Capability subfield? In other words, when would an eBCS receiver transmit this element? | As in comment | Revised: The Receiver Capability, Transmitter Capability and Broadcaster MAC Address have been removed. The Broadcaster MAC Address is now included in the Enhanced Broadcast Request ANQP-element and the eBCS Request element. Editor please implement the changes in documents https://mentor.ieee.org/802.11/dcn/21/11-21-0314-04-00bc-discussion-on-9-4-5-100.docx marked with the tag CID 1011 and https://mentor.ieee.org/802.11/dcn/21/11-21-0341-02-00bc_suppoting_document_CID1011-1012-1046-1047-1069.docx marked with the tag CID 1011. | EDITOR | 2021-03-10 - approved | approved | CHAIR: 2021-01-12 21:39:54Z - Discussed and reassigned to Antonio who will provide a submission addressing the paragraphs.. | I | EDITOR: 2021-03-19 14:06:03Z | 1,02 | 2021-03-19 14:06 | EDITOR
1012 | Abhishek Patil | 252 | 1 | 9.4.5.100 | 30 | 4 | T | Y | 30 | 4 | 9.4.5.100 |  | V | Antonio de la Olivia |  | 98 | There are several fields and subfields in the rest of the element that apply only to an eBCS AP (transmitter). | The spec text needs to clarify which fields are applicable to an eBCS receiver. Otherwise reserved or not present. | Revised: The Receiver Capability, Transmitter Capability and Broadcaster MAC Address have been removed. The Broadcaster MAC Address is now included in the Enhanced Broadcast Request ANQP-element and the eBCS Request element. Editor please implement the changes in documents https://mentor.ieee.org/802.11/dcn/21/11-21-0314-04-00bc-discussion-on-9-4-5-100.docx marked with the tag CID 1012 and https://mentor.ieee.org/802.11/dcn/21/11-21-0341-02-00bc_suppoting_document_CID1011-1012-1046-1047-1069.docx marked with the tag CID 1012. | EDITOR | 2021-03-10 - approved | approved | CHAIR: 2021-01-12 21:39:54Z - Discussed and reassigned to Antonio who will provide a submission addressing the paragraphs.. | I | EDITOR: 2021-03-19 14:06:38Z | 1,02 | 2021-03-19 14:07 | EDITOR
1013 | Abhishek Patil | 252 | 1 | 9.4.5.100 | 32 | 1 | T | Y | 32 | 1 | 9.4.5.100 |  | V | Stephen McCann |  | 102 | The intention of the 'Broadcaster MAC Address' field is not clear. When would the broadcast MAC address be different from that of a transmitting AP? Is it possible that a non-eBCS AP advertises the broadcast services provided by another (eBCS) AP in the neighborhood? Please clarify | As in comment | Revised. The cited sentence is deleted, as shown in submission: <https://mentor.ieee.org/802.11/dcn/21/11-21-0314-05-00bc-discussion-on-9-4-5-100.docx> | EDITOR | 2021-03-12 - approved | approved |  | I | EDITOR: 2021-03-19 14:40:25Z | 1,02 | 2021-03-19 14:40 | EDITOR
1014 | Abhishek Patil | 252 | 1 | 9.4.5.100 | 32 | 13 | T | Y | 32 | 13 | 9.4.5.100 |  | V | Antonio de la Olivia |  | 103 | Which destination is the field referring to? In case of DL broadcast, the frames can be received by recipients in the neighborhood in range of the transmitter. Please clarify the intent of the field. | As in comment | REVISED (CHAIR: 2021-03-30 15:33:52Z) "Revised: Corresponding text has been modified in D1.02 and the references to UDP and hostname were deleted. Additionally, clarifying text is added to Cls 11.22.3.3.1. Editor, please incorporate the changes to Cls.11 as shown in <https://mentor.ieee.org/802.11/dcn/21/11-21-0553-01-00bc-comments-1014-1015.docx>" | EDITOR | 2021-04-13 - approved | approved | CHAIR: 2021-03-30 15:33:57Z - status set to: ready for motion |  |  |  | 2021-04-13 15:06 | CHAIR
1015 | Abhishek Patil | 252 | 1 | 9.4.5.100 | 32 | 13 | T | Y | 32 | 13 | 9.4.5.100 |  | V | Antonio de la Olivia |  | 103 | Doesn't apply to UL broadcast since an UL eBCS frame carries the Destination URI element to specify the remote destination. | Delete the following sentences from the cited paragraph: "The value of 2, indicating a UDP or hostname, shall only be used for eBCS UL frames. The other values are used for both eBCS DL and UL frames." and clarify in clause 11 that this element doesn't apply to UL broadcast (forwarding service). | REVISED (CHAIR: 2021-03-30 15:33:05Z)"Revised: The cited text has been modified in D1.02 and the references to UDP and hostname were deleted. Additionally, clarifying text is added to Cls 11.22.3.3.1. Editor, please incorporate the changes to Cls.11 as shown in <https://mentor.ieee.org/802.11/dcn/21/11-21-0553-01-00bc-comments-1014-1015.docx>" | EDITOR | 2021-04-13 - approved | approved | CHAIR: 2021-03-30 15:33:24Z - status set to: ready for motion |  |  |  | 2021-04-13 15:06 | CHAIR
1016 | Abhishek Patil | 252 | 1 | 11 |  |  | G | Y |  |  | 11 |  |  | Hitoshi Morioka |  |  | The spec must clarify that there can be broadcast services that do not require any form of registration/subscription - for example, at the airport, the eBCS APs may send unsolicited broadcast frame carrying flight information. eBCS receivers can receive the flight information without requiring to subscription to such service. Source/information authentication is performed at the application layer (e.g., airport APP). | Update spec text related to eBCS Request/Response procedure and ANQP Request/Response procedure to clarify that some services may not need a request/response mechanism. |  | CHAIR | [6 empty] | 2020-12-23 13:25 | CHAIR
1017 | Abhishek Patil | 252 | 1 | 9.4.5.101 | 34 | 4 | T | Y | 34 | 4 | 9.4.5.101 |  | V | Stephen McCann |  | 102 | Won't each broadcast service have a unique content ID? | Clarify when option #2 or #3 in Table 9-bc5 used | Revised: The comment is correct, so that some of the options in the table are redundant. Remove rows 4 and 5 from table 9-bc 5 and adjust the value of the Reserved field to "4-7". Add the text "identified by Content ID" to the description of rows 2 and 3. | EDITOR | 2021-03-12 - approved | approved |  | I | EDITOR: 2021-03-19 14:41:41Z | 1,02 | 2021-03-19 14:42 | EDITOR
1018 | Abhishek Patil | 252 | 1 | 9.4.5.102 | 34 | 8 | T | N | 34 | 8 | 9.4.5.102 |  | J | Stephen McCann |  | 102 | The Enhanced Broadcast Response ANQP-element provides information on the services provided by the eBCS AP (transmitter). Under what scenario would the list of enhanced broadcast services that are available at the AP (transmitter) be zero? | As in comment | Reject: The description of the ANQP in the base standard (P802.11REVmd D5.0) states that a ANQP-element response is transmitted, even when there is no payload, as an acknowledgment that the peer STA has received and parsed the corresponding ANQP-element request. This is because the ANQP may operate pre-association. Therefore "optional" is correct. | EDITOR | 2021-03-12 - approved | approved |  | N |  |  | 2021-03-19 14:43 | EDITOR
1019 | Abhishek Patil | 252 | 1 | 9.6.7.100 | 37 | 13 | E | N | 37 | 13 | 9.6.7.100 |  | V | Abhishek Patil |  | 93 | The Destination URI element appears before the HLP Payload Length field and the description of the field should be before the HLP Payload Length field | As in comment | Revised The Destination URI field description is moved before HLP Container. In addition, the text in clause 9.4.2.89 is updated to describe the usage of Destination URI element when carried in EBCS UL frame. TGbc Editor: please make changes as shown in doc: https://mentor.ieee.org/802.11/dcn/21/11-21-0090-05-00bc-lb252-resolutions-for-cids-assigned-to-abhi-(part-2).doc tag 1019 | EDITOR | 2021-02-09 - approved | approved | CHAIR: 2021-02-15 10:47:29Z - Import of "ready for motion" resolutions from 11-21/0190r2 as discussed on Feb/9 telco. | I | EDITOR: 2021-03-24 13:50:09Z | 1,02 | 2021-03-24 13:50 | EDITOR
1020 | Abhishek Patil | 252 | 1 | 9.6.7.101 | 38 | 24 | T | Y | 38 | 24 | 9.6.7.101 |  | V | Hitoshi Morioka |  | 100 | The previous paragraph says the eBCS Info Interval field is set to 0 for PKFA. However, the note says that eBCS Info frame is sent periodically for PKFA. Please clarify the periodicity of eBCS Info frames when the for PKFA and aperiodic transmissions. | As in comment | Revised. Remove the sentence “In the case of PKFA and transmitting irregular time sensitive information, the EBCS Info Interval field is set to 0.” | EDITOR | 2021-03-12 - approved | approved |  | I | EDITOR: 2021-03-19 14:24:56Z | 1,02 | 2021-03-19 14:25 | EDITOR
1021 | Abhishek Patil | 252 | 1 | 9.6.7.101 | 38 | 23 | T | N | 38 | 23 | 9.6.7.101 |  | V | Hitoshi Morioka |  | 100 | From clause 12.100.1, it is clear that PKFA is used for time-sensitive or aperiodic (infrequent) data. Therefore the text 'and irregular time sensitive information' is not required. | Deleted the cited text | Revised. Remove the sentence “In the case of PKFA and transmitting irregular time sensitive information, the EBCS Info Interval field is set to 0.” | EDITOR | 2021-03-12 - approved | approved |  | I | EDITOR: 2021-03-19 14:24:34Z | 1,02 | 2021-03-19 14:25 | EDITOR
1022 | Abhishek Patil | 252 | 1 | 9.6.7.101 | 40 | 9 | T | Y | 40 | 9 | 9.6.7.101 |  | V | Hitoshi Morioka |  | 101 | Doesn't apply to UL broadcast since an UL eBCS frame carries the Destination URI element to specify the remote destination. | Delete the following sentences: "UDP/hostname shall only be used for eBCS UL frames. Others are used for both eBCS DL and UL frames." and update clause 11 to specify that the eBCS Info frame does not apply to UL broadcast (forwarding service). | Revised. The cited subfield is common to the Content Address subfield in the Enhanced Broadcast Service ANQP-element. Replace "Content Destination Address Type" and "Content Destination Address" in Figure 9-bc29 to "Content Address Type" and "Content Address" respectively. Replace P40L8-P41L9 in D1.01 with "The Content Address Type subfield and the Content Address subfield are defined in 9.4.5.100 (Enhances Broadcast Service ANQP-element)." Clause 9.4.5.100 has been changed by the approved contribution https://mentor.ieee.org/802.11/dcn/21/11-21-0314-05-00bc-discussion-on-9-4-5-100.docx that includes changes to remove "UDP/hostname". | EDITOR | 2021-03-12 - approved | approved |  | I | EDITOR: 2021-03-19 14:28:15Z | 1,02 | 2021-03-19 14:28 | EDITOR
1023 | Abhishek Patil | 252 | 1 | 9.6.7.101 | 40 | 8 | T | Y | 40 | 8 | 9.6.7.101 |  | V | Hitoshi Morioka |  | 101 | Which destination is the field referring to? In case of DL broadcast, the frames can be received by recipients in the neighborhood in range of the transmitter. Please clarify the intent of the field. | As in comment | Revised. The EBCS DL carries IP multicast traffic. The IP multicast traffic is identified by the source IP address, the destination IP address (that is a multicast address) and the destination UDP port. Replace "Content Destination Address Type" and "Content Destination Address" in Figure 9-bc29 to "Content Address Type" and "Content Address" respectively. Replace P40L8-P41L9 in D1.01 with "The Content Address Type subfield and the Content Address subfield are defined in 9.4.5.100 (Enhances Broadcast Service ANQP-element)." Clause 9.4.5.100 has been changed by the approved contribution https://mentor.ieee.org/802.11/dcn/21/11-21-0314-05-00bc-discussion-on-9-4-5-100.docx that includes changes to the format of Content Address subfield. | EDITOR | 2021-03-12 - approved | approved |  | I | EDITOR: 2021-03-19 14:27:52Z | 1,02 | 2021-03-19 14:28 | EDITOR
1024 | Abhishek Patil | 252 | 1 | 9.6.7.101 | 41 | 13 | T | Y | 41 | 13 | 9.6.7.101 |  | V | Hitoshi Morioka |  | 100 | Description of Negotiation Method field is missing | Add description for Negotiation Method field | Revised. Replace "Negotiation Method" with "Negotiation Info" and add description about the subfield. Editor to incorporate changes in document https://mentor.ieee.org/802.11/dcn/21/11-21-0084-06-00bc-resolutions-for-clause-9-6-7-101.docx marked with the tag 1024. | EDITOR | 2021-03-12 - approved | approved |  | I | EDITOR: 2021-03-19 14:26:31Z | 1,02 | 2021-03-19 14:27 | EDITOR
1025 | Abhishek Patil | 252 | 1 | 9.6.7.101 | 42 | 10 | T | N | 42 | 10 | 9.6.7.101 |  | V | Hitoshi Morioka |  | 107 | The term 'Data' in the subfield name is misleading . The content of the frame does not carry broadcast data. Instead, it provides information on the how obtain credentials for the desired service. | Changing the name of the Data subfield to something appropriate that describes the intention of the subfield | Revised. Separate Data subfield into the Servise URL subfield and the Vendor Specific Data subfield as described in https://mentor.ieee.org/802.11/dcn/21/11-21-0084-08-00bc-resolutions-for-clause-9-6-7-101.docx tagged 1025. | EDITOR | 2021-05-11 - approved | approved | CHAIR: 2021-05-04 17:08:44Z - Import of resolutions from 11-21-0579-05-00bc-resolutions-for-clause-9. |  |  |  | 2021-05-13 14:00 | CHAIR
1026 | Abhishek Patil | 252 | 1 | 9.6.50.2 | 47 | 9 | E | N | 47 | 9 | 9.6.50.2 |  | A | Carol Ansley |  | 104 | Fix broken Table reference in 9.6.50.2 and 9.6.50.3 | As in comment | Accept | EDITOR | 2021-05-04 - approved | approved |  |  |  |  | 2021-05-04 14:53 | CHAIR
1027 | Abhishek Patil | 252 | 1 | 10.6.5.3 | 49 | 7 | T | Y | 49 | 7 | 10.6.5.3 |  |  | Hitoshi Morioka |  |  | The reference to "... if FMS or GCR is not used, otherwise follow ..." suggests that eBCS will use FMS or GCR. 11bc targets efficient use of the medium and providing broadcast service to a large number of recipients. Using FMS or GCR will have a severe impact on the medium utilization and scalability of eBCS since the protocols suggest directed frames to each recipient or unsolicited retries. | It is strongly recommended that eBCS does not follow FMS or GCR. This topic requires further discussion in TGbc |  | CHAIR | [6 empty] | 2020-12-23 13:49 | CHAIR
1028 | Abhishek Patil | 252 | 1 | 11.22.3.3.100 | 49 | 23 | T | N | 49 | 23 | 11.22.3.3.100 |  | J | Stephen McCann |  | 102 | What is the benefit of indicating zero eBCS? | As in comment | Reject: The comment does not provide enough detail for a specific change. The description of the ANQP in the base standard (P802.11REVmd D5.0) states that a ANQP-element response is transmitted, even when there is no payload, as an acknowledgment that the peer STA has received and parsed the corresponding ANQP-element request. This is because the ANQP may operate pre-association. A scenario may be that an AP supports EBCS but does not have any available services at the time of the ANQP-element request. | EDITOR | 2021-03-12 - approved | approved |  | I | EDITOR: 2021-03-19 14:38:53Z | 1,02 | 2021-03-19 14:39 | EDITOR
1029 | Abhishek Patil | 252 | 1 | 11.100.2.2 | 52 | 6 | E | N | 52 | 6 | 11.100.2.2 |  |  | Hitoshi Morioka |  |  | Fix element name (two occurrences) | Change eBCS Capability element to E-BCS Parameters element |  | CHAIR | [6 empty] | 2020-12-23 13:49 | CHAIR
1030 | Abhishek Patil | 252 | 1 | 11.100.2.2 | 52 | 6 | T | Y | 52 | 6 | 11.100.2.2 |  |  | Hitoshi Morioka |  |  | The 'Next eBCS Info frame' field is optionally carried in the E-BCS Parameters element. In addition, it is optional for an eBCS AP to support forwarding service. Therefore, when an eBCS AP doesn't support forwarding and doesn't see the need to advertise the 'Next eBCS Info frame' field, it doesn't include the E-BCS Parameter element in the Beacon and Probe Response frame. The 'shall include' in the first sentence is incorrect. | Update the first two sentences in the paragraph as follows: "The eBCS AP may include the E-BCS Parameters element (9.4.2.300 E-BCS Parameters element) in Beacon and Probe Response frames. The Next eBCS Info frame field of the E-BCS Parameters element indicates the next eBCS Info transmission time in units of Beacon Interval." |  | CHAIR | [6 empty] | 2020-12-23 13:49 | CHAIR
1031 | Abhishek Patil | 252 | 1 | 11.100.2.2 | 52 | 8 | T | Y | 52 | 8 | 11.100.2.2 |  |  | Hitoshi Morioka |  |  | Per baseline spec, an AP is expected to transmit group addressed frames after a DTIM beacon. What is the behavior if the indicated beacon is the DTIM beacon for the AP's (regular) BSS? | The spec needs to clarify the behavior when the indicated beacon specified in the Next eBCS Info frame field coincides with the DTIM beacon for the AP's (regular) BSS. |  | CHAIR | [6 empty] | 2020-12-23 13:49 | CHAIR
1032 | Abhishek Patil | 252 | 1 | 11.100.2.3 | 52 | 10 | T | Y | 52 | 10 | 11.100.2.3 |  |  | Hitoshi Morioka |  |  | In a multiple BSSID set, only the transmitted BSSID transmits Beacon and Probe Response frames. Therefore, the E-BCS Parameter element can be carried by the AP corresponding to the transmitted BSSID in the set. As a results, it makes sense (and simplifies the signaling) to have only the AP corresponding to the transmitted BSSID in a multiple BSSID set to provide eBCS service (and hence transmit an eBCS Info frame). | Remove the extra '(' and replace the second sentence in the paragraph as follows: "In a multiple BSSID set, only the AP corresponding to the transmitted BSSID may have eBCS DL enabled and may transmit (i.e., TA field set to the transmitter BSSID) an eBCS Info frame; other APs in the multiple BSSID set shall not have eBCS DL enabled and shall not transmit an eBCS Info frame." |  | CHAIR | [6 empty] | 2020-12-23 13:49 | CHAIR
1033 | Abhishek Patil | 252 | 1 | 11.100.2.3 | 52 | 14 | T | Y | 52 | 14 | 11.100.2.3 |  |  | Hitoshi Morioka |  |  | In order to reduce the number of broadcast frames in the medium, only one AP in a co-hosted set may have eBCS enabled and may transmit eBCS Info frames. | Add a (new) paragraph as follows: "In a co-hosted BSSID set, at most one AP may have eBCS DL enabled and may transmit an eBCS Info frame; other APs in the co-hosted BSSID set shall not have eBCS DL enabled and shall not transmit an eBCS Info frame." |  | CHAIR | [6 empty] | 2020-12-23 13:49 | CHAIR
1034 | Abhishek Patil | 252 | 1 | 11.100.3.3 | 56 | 6 | T | Y | 56 | 6 | 11.100.3.3 |  | V | Abhishek Patil |  |  | The Counter subfield is 4-bits long and can carry up to 16 values. Therefore the calculation should be 2^16 | replace 2^32 with 2^16 | Revised Based on extensive offline discussions with various members, the size of Frame Count field is increased to 48 bits to eliminate the chance of a wraparound condition. The description related to replay protection is updated as a resolution to CIDs 1350 and 1354. Clause 12.100.2.6 was updated to describe replay prevention at the EBCS proxy. TGbc editor, please make changes as shown in <https://mentor.ieee.org/802.11/dcn/21/11-21-0305-04-00bc-lb252-resolutions-for-cids-assigned-to-abhi-part-3.docx> tagged as 1034 | CHAIR | 2021-05-14 - ready for motion | ready for motion |  |  |  |  | 2021-05-13 14:18 | CHAIR
1035 | Abhishek Patil | 252 | 1 | 12.100.2.1 | 59 | 3 | T | N | 59 | 3 | 12.100.2.1 |  |  | Hitoshi Morioka |  |  | What is the size of the signature generated by Ed25519? | As in comment |  | CHAIR | [6 empty] | 2020-12-23 13:10 | CHAIR
1036 | Abhishek Patil | 252 | 1 | 12.100.2.3 | 60 | 13 | T | N | 60 | 13 | 12.100.2.3 |  |  | Hitoshi Morioka |  |  | Clause 9.3.2.1.4 discusses the contents of the frame body of a Data frame. | Add references to clause 12.100.2.3 and clause 12.100.3.3 to clause 9.3.2.1.4 to make it easy for readers to find the format of eBCS Data frames for PKFA and HCFA cases. |  | CHAIR | [6 empty] | 2020-12-23 13:10 | CHAIR
1037 | Abhishek Patil | 252 | 1 | 12.100.2.6 | 61 | 27 | T | Y | 61 | 27 | 12.100.2.6 |  | V | Abhishek Patil |  |  | It is possible that the transmitting STA's certificate is signed by the cloud provider (i.e., an entity at the intended remote destination). Bullet #2 needs to be updated cover the case where the installed certificate at the AP belongs to either CA or the remote destination. | As in comment | Revised Agree with the comment. The text was updated to include the case where the certificate of the specified destination is installed at the EBCS proxy. TGbc editor, please make changes as shown in <https://mentor.ieee.org/802.11/dcn/21/11-21-0305-04-00bc-lb252-resolutions-for-cids-assigned-to-abhi-part-3.docx> tagged as 1037 | CHAIR | 2021-05-14 - ready for motion | ready for motion |  |  |  |  | 2021-05-13 14:18 | CHAIR
1038 | Albert Petrick | 252 | 1 |  | 1 |  | E | N | 1 |  |  |  |  | Carol Ansley |  |  | IEEE P802.11-bc/1.0, November 2020 missing from header (right side) | add to document header as commented |  | CHAIR | [6 empty] | 2020-12-30 11:07 | CHAIR
1039 | Albert Petrick | 252 | 1 |  | 1 |  | E | N | 1 |  |  |  |  | Carol Ansley |  |  | Missing relative referenced 802.11 documents on top right corner of 1st page | add IEEE P802.11-REVmd / D5.0, November 2020 and any other relevant 802.11 amendments as commented |  | CHAIR |  |  | Editor -- please confirm the order of amandments that preceed TGbc and the baseline (802.11-2021 ?, i.e. REVmd) |  |  |  | 2020-12-30 11:18 | CHAIR
1040 | Albert Petrick | 252 | 1 | 7 | 22 | 14 | T | N | 22 | 14 | 7 |  |  | Carol Ansley |  |  | Clauses 7 and 8 are missing | Remove Clause numbers or add text if needed |  | CHAIR | [6 empty] | 2020-12-30 10:24 | CHAIR
1041 | Albert Petrick | 252 | 1 | 9.4.2 | 23 | 7 | T | N | 23 | 7 | 9.4.2 |  | J | Carol Ansley | 11-21/123 | 91 | Clauses 9.4.2 missing text | Add text or remove subclauses | REJECTED (CHAIR: 2021-01-27 20:08:13Z) Reject. Section 9.4.2 has no text in Revmd D5.0 and none is added by this amendment. The section is listed here to preserve Word formatting. | EDITOR | 2021-01-27 - approved | approved | CHAIR: 2021-01-27 20:08:19Z - status set to: ready for motion CHAIR: 2021-01-19 17:36:18Z - Discussed 11-21/123r0, which presents proposed comment resolutions during the telco. Live edits based on the discussiion reflected in 123r1. Ready for motion. Chair to prepare a motion tab once all comment resolutons in 11-21/123 are discussed (schedlued remaining cids for next telco). | N |  |  | 2021-03-22 17:38 | EDITOR
1042 | Albert Petrick | 252 | 1 | 9.4.2.26 | 23 | 12 | E | N | 23 | 12 | 9.4.2.26 |  | A | Carol Ansley | 11-21/123 | 91 | Table number is not in REVmd D5.0 it should be Table 9-153 | as commented | Accept | EDITOR | 2021-01-27 - approved | approved | CHAIR: 2021-01-27 20:05:50Z - Agreed ediitorial comment resolutions per telcos 2021-01-26. CHAIR: 2021-01-19 17:36:18Z - Discussed 11-21/123r0, which presents proposed comment resolutions during the telco. Live edits based on the discussiion reflected in 123r1. Ready for motion. Chair to prepare a motion tab once all comment resolutons in 11-21/123 are discussed (schedlued remaining cids for next telco). | I | EDITOR: 2021-03-22 17:41:55Z | 1,02 | 2021-03-22 17:42 | EDITOR
1043 | Albert Petrick | 252 | 1 | 9.4.2.1 | 23 | 10 | E | N | 23 | 10 | 9.4.2.1 |  | A | Carol Ansley | 11-21/123 | 91 | Table 9-94 should be Table 9-92 as referenced in REVmd D5.0. | Change 9-94 to 9-92 | Accept | EDITOR | 2021-01-27 - approved | approved | CHAIR: 2021-01-27 20:05:50Z - Agreed ediitorial comment resolutions per telcos 2021-01-26. CHAIR: 2021-01-19 17:36:18Z - Discussed 11-21/123r0, which presents proposed comment resolutions during the telco. Live edits based on the discussiion reflected in 123r1. Ready for motion. Chair to prepare a motion tab once all comment resolutons in 11-21/123 are discussed (schedlued remaining cids for next telco). | I | EDITOR: 2021-03-22 17:38:33Z | 1,02 | 2021-03-22 17:39 | EDITOR
1044 | Albert Petrick | 252 | 1 | 9.4.2.300.2 | 25 | 13 | T | Y | 25 | 13 | 9.4.2.300.2 |  | V | Abhishek Patil |  |  | In Table 9-bc2 for Subfield value equal to zero the Encoding column reads "allows a fix amount or frequency of uplink data..." this sentence is ambiguous. Does the frequency refer to the data rate or frequency band? | Remove ambiguity as commented | Revised The cited table in clause 9 was deleted as a resolution to another comment (CID 1088). A new subclause was added to clause 4.5 to describe the behavior of an EBCS proxy that sits behind an EBCS AP and provides relaying service. Such a proxy may limit the number of HLP payload it relays to the specified destination based on local policies or based on relationship with the specified destination. TGbc editor, please make changes as shown in <https://mentor.ieee.org/802.11/dcn/21/11-21-0305-04-00bc-lb252-resolutions-for-cids-assigned-to-abhi-part-3.docx> tagged as 1044 | CHAIR | 2021-05-14 - ready for motion | ready for motion |  |  |  |  | 2021-05-13 14:18 | CHAIR
1045 | Albert Petrick | 252 | 1 | 9.4.2.300.2 | 25 | 14 | T | Y | 25 | 14 | 9.4.2.300.2 |  | V | Abhishek Patil |  | 93 | In Table 9-bc2 for Subfield value equal to 1 the Encoding column reads "with whom.... ". The relationship is between an AP and a non-AP STA. The 'whom" is the non-AP STA or some device. | Remove the ambiguity and replace "whom" with the intended device e.g., non-AP-STA | Revised Agree with the comment. The text cited by the comment was deleted as a resolution to another comment. Therefore, no further changes are needed. TGbc editor: No changes are needed to resolve this comment | EDITOR | 2021-02-09 - approved | approved | CHAIR: 2021-02-15 10:47:29Z - Import of "ready for motion" resolutions from 11-21/0190r2 as discussed on Feb/9 telco. | I | EDITOR: 2021-03-24 13:45:43Z | 1,02 | 2021-03-24 13:46 | EDITOR
1046 | Albert Petrick | 252 | 1 | 9.4.5.100 | 3 | 2 | T | N | 3 | 2 | 9.4.5.100 |  | V | Antonio de la Olivia |  | 98 | The transmit capability subfield is for a non-AP STA and not a STA or AP STA | Change STA to non-AP STA | Revised: The Receiver Capability, Transmitter Capability and Broadcaster MAC Address have been removed. The Broadcaster MAC Address is now included in the Enhanced Broadcast Request ANQP-element and the eBCS Request element. Editor please implement the changes in documents https://mentor.ieee.org/802.11/dcn/21/11-21-0314-04-00bc-discussion-on-9-4-5-100.docx marked with the tag CID 1046 and https://mentor.ieee.org/802.11/dcn/21/11-21-0341-02-00bc_suppoting_document_CID1011-1012-1046-1047-1069.docx marked with the tag CID 1046. | EDITOR | 2021-03-10 - approved | approved | CHAIR: 2021-01-12 21:39:54Z - Discussed and reassigned to Antonio who will provide a submission addressing the paragraphs.. | I | EDITOR: 2021-03-19 14:07:32Z | 1,02 | 2021-03-19 14:08 | EDITOR
1047 | Albert Petrick | 252 | 1 | 9.4.5.100 | 3 | 4 | T | N | 3 | 4 | 9.4.5.100 |  | V | Antonio de la Olivia |  | 98 | The receive capability subfield is for a non-AP STA. Not a STA or AP STA. | Change STA to non-AP STA | Revised: The Receiver Capability, Transmitter Capability and Broadcaster MAC Address have been removed. The Broadcaster MAC Address is now included in the Enhanced Broadcast Request ANQP-element and the eBCS Request element. Editor please implement the changes in documents https://mentor.ieee.org/802.11/dcn/21/11-21-0314-04-00bc-discussion-on-9-4-5-100.docx and https://mentor.ieee.org/802.11/dcn/21/11-21-0341-02-00bc_suppoting_document_CID1011-1012-1046-1047-1069.docx marked with the tag CID 1047. | EDITOR | 2021-03-10 - approved | approved | CHAIR: 2021-01-12 21:39:54Z - Discussed and reassigned to Antonio who will provide a submission addressing the paragraphs.. | I | EDITOR: 2021-03-19 14:08:12Z | 1,02 | 2021-03-19 14:08 | EDITOR
1048 | Albert Petrick | 252 | 1 | 11.100.3.2 | 55 | 2 | T | Y | 55 | 2 | 11.100.3.2 |  |  | Stephen McCann |  |  | Add definitions for eBCS AP , eBSC AP, eBCS non-AP STA | as commented |  | CHAIR | [6 empty] | 2021-05-04 10:19 | CHAIR
1049 | Albert Petrick | 252 | 1 | 11.100.5 | 57 | 20 | T | N | 57 | 20 | 11.100.5 |  |  | Xiaofei Wang |  |  | What are the time units duration for the termination time? e.g., increments of microseconds, milliseconds? | Add units of time as commented. |  | CHAIR | [6 empty] | 2021-05-13 17:14 | CHAIR
1050 | Albert Petrick | 252 | 1 | 12.100.3.5 | 67 | 32 | T | N | 67 | 32 | 12.100.3.5 |  |  | Hitoshi Morioka |  |  | All the HCF MPDUs shall be discarded. | Change "HCFA MPDU(" to "HCFA MPDU(s)" |  | CHAIR | [6 empty] | 2020-12-23 13:19 | CHAIR
1051 | Albert Petrick | 252 | 1 | 12.100.3.5 | 67 | 37 | T | N | 67 | 37 | 12.100.3.5 |  |  | Hitoshi Morioka |  |  | Define eHCFA MPDUs | as commented |  | CHAIR | [6 empty] | 2020-12-23 13:19 | CHAIR
1052 | Alfred Asterjadhi | 252 | 1 |  | 13 | 18 | E | Y | 13 | 18 |  |  |  | Carol Ansley |  |  | Instructions to editor should not be in red font. | Please fix throughout. And font to be bold. |  | CHAIR | [6 empty] | 2021-01-04 12:24 | CHAIR
1053 | Alfred Asterjadhi | 252 | 1 | 9.6.7.101 | 37 | 25 | T | Y | 37 | 25 | 9.6.7.101 |  | J | Hitoshi Morioka |  | 88 | Action frames already have a sequence number and a fragment number. What is the reason for another protocol for thse two functionalities? Please remove these fields. | As in comment. | REJECTED (CHAIR: 2021-01-12 21:03:40Z) Reject. EBCS AP required to cache the Sequence Number to make authentication information for MPDUs. The Sequence Number of the MAC header is assigned in MAC layer. It is not good to treat EBCS Info frame separately. It is better to assign another Sequence Number for this purpose. Additionaly EBCS receivers require to detect loss of EBCS Info frame to authenticate EBCS Data frames correctly. The Sequence Number in MAC header is not applicable to this function. EBCS Info frame uses special fragmentation procedure to guarantee origin authenticity. The Fragment Number in MAC header is not applicable to this purpose. | EDITOR | 2021-01-12 - approved | approved | CHAIR: 2021-01-12 21:03:53Z - status set to: ready for motion | N |  |  | 2021-03-24 14:12 | EDITOR
1054 | Antonio DeLaOlivaDelgado | 252 | 1 | 3.2 | 13 | 12 | T | Y | 13 | 12 | 3,2 |  | V | Stephen McCann |  | 102 | The definition of eBCS service is not clear. Currently it reads as "A service that provides uplink and downlink broadcast traffic."which to me is too generic and sounds more like a higher layer service. | Change definition to "A service providing transmission of downlink and uplink broadcast traffic" | Revised: Change the sentence to "A service that enables the relaying of uplink broadcast traffic to a specified destination and enhances downlink broadcast traffic." | EDITOR | 2021-03-12 - approved | approved |  | I | EDITOR: 2021-03-19 14:33:59Z | 1,02 | 2021-03-19 14:34 | EDITOR
1055 | Antonio DeLaOlivaDelgado | 252 | 1 | 4.3.100 | 14 | 6 | T | Y | 14 | 6 | 4.3.100 |  |  | Hitoshi Morioka |  |  | The explanation of eBCS includes the phrase "Further, eBCS APs can provide forwarding service in which the eBCS AP forwards the contents carried in an UL (uplink) eBCS frame to a remote destination specified in the frame." In my understanding this is exactly what every AP is doing in general with UL traffic. It must be changed to something more specific regarding the eBCS service. | Change to "Further, eBCS APs can provide forwarding with embedding service in which the eBCS AP forwards the contents carried in an UL (uplink) eBCS frame to a remote destination specified in the frame after embedding some information on it" |  | CHAIR | [6 empty] | 2020-12-23 13:39 | CHAIR
1056 | Antonio DeLaOlivaDelgado | 252 | 1 | 4.3.100 | 14 | 10 | T | N | 14 | 10 | 4.3.100 |  |  | Hitoshi Morioka |  |  | The text "including protection of origin authenticity" I think it is not correct. To me this is protecting the authentity of the origin which is not what we do. | I think it should read "including authentication of origin" or "including origin authentication". |  | CHAIR | [6 empty] | 2020-12-23 13:39 | CHAIR
1057 | Antonio DeLaOlivaDelgado | 252 | 1 | 4.3.100 | 14 | 12 | T | Y | 14 | 12 | 4.3.100 |  |  | Hitoshi Morioka |  |  | missing all the security features in the list of features provided | Add service advertisement, origin authentication |  | CHAIR | [6 empty] | 2020-12-23 13:39 | CHAIR
1058 | Antonio DeLaOlivaDelgado | 252 | 1 | 4.5.4.6 | 14 | 25 | E | N | 14 | 25 | 4.5.4.6 |  | J | Hitoshi Morioka |  | 88 | The phrase "The enhanced broadcast service (eBCS) provides data origin authenticity for group addressed eBCS frames."should not be broadcast eBCS frames? | Change to "broadcast eBCS frames" | REJECTED (CHAIR: 2021-01-14 09:05:29Z) Reject. “Group addressed” is correct wording. In IEEE802.11, broadcast means the destination MAC address “FF:FF:FF:FF:FF:FF”, and the group address means that the I/G bit is 1 in the destination MAC address. Broadcast address is one of the group addresses. EBCS uses both broadcast address and group addresses that is not broadcast address. | EDITOR | 2021-01-13 - approved | approved | CHAIR: 2021-01-14 09:05:40Z - status set to: ready for motion CHAIR: 2021-01-11 20:29:07Z - Discussed per 11-21/52. Needs update. See minutes (11-21/37 for details). | N |  |  | 2021-03-24 13:58 | EDITOR
1059 | Antonio DeLaOlivaDelgado | 252 | 1 | 6.3.200.2.1 | 15 | 3 | E | Y | 15 | 3 | 6.3.200.2.1 |  |  | Hitoshi Morioka |  |  | Phrase "This primitive requests that an eBCS Info be sent"can be improved | Change to "This primitive requests the transmission of an eBCS Info frame." |  | CHAIR | [6 empty] | 2020-12-30 10:33 | CHAIR
1060 | Antonio DeLaOlivaDelgado | 252 | 1 | 6.3.200.2.3 | 15 | 15 | E | Y | 15 | 15 | 6.3.200.2.3 |  |  | Hitoshi Morioka |  |  | Phrase "This primitive is generated by the SME to request an eBCS Info be sent."can be improved | Change to "This primitive is generated by the SME to request the transmission of an eBCS Info frame." |  | CHAIR | [6 empty] | 2020-12-30 10:33 | CHAIR
1061 | Antonio DeLaOlivaDelgado | 252 | 1 | 6.3.200.2.4 | 15 | 17 | E | Y | 15 | 17 | 6.3.200.2.4 |  |  | Hitoshi Morioka |  |  | The phrase "The STA then attempts to broadcast this to STAs." can be improved | Change to "The STA then attempts to broadcast the requested eBCS Info frame to the STAs." |  | CHAIR | [6 empty] | 2020-12-30 10:33 | CHAIR
1062 | Antonio DeLaOlivaDelgado | 252 | 1 | 9.4.2.300.2 | 24 | 18 | T | Y | 24 | 18 | 9.4.2.300.2 |  | V | Abhishek Patil |  | 88 | The title of thr section is "E-BCS AP Parameters for an AP STA", there are no E-BCS AP Parameters. I suggest changing this title to "E-BCS Parameters transmitted by an AP STA" | As the comment indicate | Revised TGbc editor please change the title to: “EBCS Parameters Advertisement field for an AP” | EDITOR | 2021-01-12 - approved | approved |  | I | EDITOR: 2021-03-24 14:06:51Z | 1,02 | 2021-03-24 14:07 | EDITOR
1063 | Antonio DeLaOlivaDelgado | 252 | 1 | 9.4.2.300.2 | 25 | 19 | T | Y | 25 | 19 | 9.4.2.300.2 |  | V | Xiaofei Wang |  | 104 | The text "The Next eBCS Info frame subfield indicates the number of TBTTs until the next eBCS Info frame is transmitted. If the STA does not transmit eBCS Info frames, this subfield is not used."indicates that the Next eBCS Info frame subfield may not be used, and the field is optional but there is no bit in the control indicating if it is present or not. Another way would be to indicate that if the element is 1 byte long then the Nexst eBCS Info frame subfield is not present | As the comment indicate | REVISED (CHAIR: 2021-04-19 15:51:53Z) Revised Agree with the comment. At the same time, the text cited by the comment was deleted in D1.02 as a resolution to another comment. Therefore, no further changes are needed. TGbc editor: No changes are needed to resolve this comment | EDITOR | 2021-05-04 - approved | approved | CHAIR: 2021-04-20 14:15:32Z - status set to: ready for motion CHAIR: 2021-04-19 15:52:48Z - status set to: discuss |  |  |  | 2021-05-04 14:53 | CHAIR
1064 | Antonio DeLaOlivaDelgado | 252 | 1 | 9.4.2.300.3 | 25 | 21 | T | Y | 25 | 21 | 9.4.2.300.3 |  | V | Abhishek Patil |  | 88 | Wrong title of section, "eBCS Capabilities for a non-AP STA", it should be "eBCS Parameters for a non-AP STA" | As the comment indicate | REVISED (CHAIR: 2021-01-12 21:34:39Z) Revised TGbc editor, please update the subclause title as: “EBCS Parameters Advertisement field for a non-AP STA” | EDITOR | 2021-01-12 - approved | approved | CHAIR: 2021-01-12 21:34:48Z - status set to: ready for motion | I | EDITOR: 2021-03-24 14:08:32Z | 1,02 | 2021-03-24 14:09 | EDITOR
1065 | Antonio DeLaOlivaDelgado | 252 | 1 | 9.4.2.301 | 27 | 9 | T | N | 27 | 9 | 9.4.2.301 |  | V | Xiaofei Wang |  |  | eBCS Request element includes a subfield called requested time to termination, which is actually a duration. I find this name missleading in this case. | Consider changing it to duration | revised: the cited text has been deleted and the content has been moved to 9.4.1.xxx. In the newly proposed text, the description has been updated to clarify the sentence. Note to editor: Please incorporate changes shown in https://mentor.ieee.org/802.11/dcn/21/11-21-0667-02-00bc-proposed-spec-text-for-cr-part-2.docx under CID 1065. | CHAIR | 2021-05-14 - ready for motion | ready for motion |  |  |  |  | 2021-05-13 14:14 | CHAIR
1066 | Antonio DeLaOlivaDelgado | 252 | 1 | 9.4.2.301 | 27 | 9 | T | N | 27 | 9 | 9.4.2.301 |  | J | Antonio de la Olivia |  | 104 | Right now the time to termination can only be requeted in csase of STA associated. Consider adding it to the ANQP case or discuss it | Consider changing it to duration | REJECTED (CHAIR: 2021-04-20 13:51:56Z) Reject: Since ANQP is in general not secured or authenticated, it is considered a possible security problem in the case where a STA requests the time to termination of a service in a non-association state. | EDITOR | 2021-05-04 - approved | approved | CHAIR: 2021-04-20 14:16:53Z - status set to: ready for motion CHAIR: 2021-04-20 13:52:19Z - Commenter proposed to reject. CHAIR: 2021-04-20 13:52:03Z - status set to: discuss |  |  |  | 2021-05-04 14:53 | CHAIR
1067 | Antonio DeLaOlivaDelgado | 252 | 1 | 9.4.2.302 | 28 | 7 | E | N | 28 | 7 | 9.4.2.302 |  | V | Xiaofei Wang |  |  | In the text "A value 0 in the eBCS Request Status subfield indicates that the request for the eBCS identified by the Content ID included in the same eBCS Response Info subfield is denied." I do not think denied is the correct word. | Change to cannot be satisfied | Revised: The cited text has been deleted and the content has been moved to Clause 9.4.1.xxxx as a part of the EBCS Response field. The phrase "is refused" is used instead of "is denied" in the newly proposed text. Notes to editor: Please incorporate changes shown in https://mentor.ieee.org/802.11/dcn/21/11-21-0667-02-00bc-proposed-spec-text-for-cr-part-2.docx under CID 1067. | CHAIR | 2021-05-14 - ready for motion | ready for motion |  |  |  |  | 2021-05-13 14:14 | CHAIR
1068 | Antonio DeLaOlivaDelgado | 252 | 1 | 9.4.2.302 | 28 | 21 | E | Y | 28 | 21 | 9.4.2.302 |  | J | Carol Ansley | 11-21/123 | 91 | is broadcast--> is broadcasted | As per the comment | REJECTED (CHAIR: 2021-01-27 20:12:17Z) Reject. Broadcast is correct for pre-sent tense or past tense. | EDITOR | 2021-01-27 - approved | approved | CHAIR: 2021-01-27 20:12:29Z - status set to: ready for motion | N |  |  | 2021-03-22 18:06 | EDITOR
1069 | Antonio DeLaOlivaDelgado | 252 | 1 | 9.4.5.100 | 30 | 4 | T | Y | 30 | 4 | 9.4.5.100 |  | V | Antonio de la Olivia |  | 98 | It is not clear the use of the Receive Capability bit to indicate the services received by a non-AP STA | Will provide a contribution addressing this. | Revised: The Receiver Capability, Transmitter Capability and Broadcaster MAC Address have been removed. The Broadcaster MAC Address is now included in the Enhanced Broadcast Request ANQP-element and the eBCS Request element. Editor please implement the changes in documents https://mentor.ieee.org/802.11/dcn/21/11-21-0314-04-00bc-discussion-on-9-4-5-100.docx marked with the tag CID 1069 and https://mentor.ieee.org/802.11/dcn/21/11-21-0341-02-00bc_suppoting_document_CID1011-1012-1046-1047-1069.docx marked with the tag CID 1069. | EDITOR | 2021-03-10 - approved | approved | CHAIR: 2021-01-12 21:39:54Z - Discussed and reassigned to Antonio who will provide a submission addressing the paragraphs.. | I | EDITOR: 2021-03-19 14:09:07Z | 1,02 | 2021-03-19 14:09 | EDITOR
1070 | Antonio DeLaOlivaDelgado | 252 | 1 | Figure 9-bc14 | 30 | 14 | T | Y | 30 | 14 | Figure 9-bc14 |  | A | Carol Ansley |  | 104 | Broadcast MAC Address-->Broadcaster MAC Address | as per the comment | Accept | EDITOR | 2021-05-04 - approved | approved |  |  |  |  | 2021-05-04 14:53 | CHAIR
1071 | Antonio DeLaOlivaDelgado | 252 | 1 | Figure 9-bc15 | 31 | 1 | E | Y | 31 | 1 | Figure 9-bc15 |  | A | Carol Ansley |  | 104 | Remove extra cell at the beginning of the frame | as per the comment | Accept | EDITOR | 2021-05-04 - approved | approved |  |  |  |  | 2021-05-04 14:53 | CHAIR
1072 | Antonio DeLaOlivaDelgado | 252 | 1 | Table 9-bc3 | 31 | 22 | T | Y | 31 | 22 | Table 9-bc3 |  | V | Stephen McCann |  | 102 | In case of using the Negotiation Method 3, the ANQP advertisement requires transporting the URL to negotiate the service. | Add URL field to the advertisement | Revised: The URL field has not been added to the advertisment due to secuirity considerations. This comment has been addressed within the submission <https://mentor.ieee.org/802.11/dcn/21/11-21-0314-05-00bc-discussion-on-9-4-5-100.docx>. | EDITOR | 2021-03-12 - approved | approved |  | I | EDITOR: 2021-03-19 14:44:12Z | 1,02 | 2021-03-19 14:44 | EDITOR
1073 | Antonio DeLaOlivaDelgado | 252 | 1 | Table 9-bc5 | 34 | 4 | T | N | 34 | 4 | Table 9-bc5 |  | V | Stephen McCann |  | 102 | I do not understand the difference between rows 2 and 4 and 3 and 5 of the table | Remove rows 2 and 3 | Revised: Remove rows 4 and 5 from table 9-bc5 and adjust the value of the Reserved field to "4-255". | EDITOR | 2021-03-12 - approved | approved |  | I | EDITOR: 2021-03-19 14:44:30Z | 1,02 | 2021-03-19 14:45 | EDITOR
1074 | Antonio DeLaOlivaDelgado | 252 | 1 | Figure 9-bc26 | 37 | 6 | E | Y | 37 | 6 | Figure 9-bc26 |  | A | Carol Ansley |  | 104 | Remove extra cell at the beginning of the Table | As per the comment | Accept | EDITOR | 2021-05-04 - approved | approved |  |  |  |  | 2021-05-04 14:53 | CHAIR
1075 | Antonio DeLaOlivaDelgado | 252 | 1 | 9.6.7.101 | 38 | 21 | T | Y | 38 | 21 | 9.6.7.101 |  | V | Hitoshi Morioka |  | 100 | The paragraph "The eBCS Info Interval field indicates the eBCS Info frame transmission interval (from dot11eBCSInfoInterval), in units of 100 milliseconds. In the case of PKFA and transmitting irregular time sensitive information, the eBCS Info Interval field is set to 0", indicates the eBCS Info frame may not be periodic. I think the frame must be periodic since in general it is going to advertise multiple services which may or may not use PKFA, therefore it should be mandated periodic. | Consider making it periodic | Revised. Remove the sentence “In the case of PKFA and transmitting irregular time sensitive information, the EBCS Info Interval field is set to 0.” | EDITOR | 2021-03-12 - approved | approved |  | I | EDITOR: 2021-03-19 14:23:49Z | 1,02 | 2021-03-19 14:24 | EDITOR
1076 | Antonio DeLaOlivaDelgado | 252 | 1 | Figure 9-bc29 | 39 | 4 | T | Y | 39 | 4 | Figure 9-bc29 |  | V | Hitoshi Morioka |  | 107 | Negotiation Method is not defined in the text | Define it as in other frames | Revised. Replace "Negotiation Method" with "Negotiation Info" and add description about the subfield. Editor to incorporate changes in document https://mentor.ieee.org/802.11/dcn/21/11-21-0084-06-00bc-resolutions-for-clause-9-6-7-101.docx marked with the tag 1024. Note to editor: This change is already incorporated in D1.02. | EDITOR | 2021-05-11 - approved | approved | CHAIR: 2021-05-04 17:08:44Z - Import of resolutions from 11-21-0579-05-00bc-resolutions-for-clause-9. |  |  |  | 2021-05-13 14:00 | CHAIR
1077 | Antonio DeLaOlivaDelgado | 252 | 1 | Figure 9-bc37 | 43 | 8 | T | Y | 43 | 8 | Figure 9-bc37 |  |  | Stephen McCann |  |  | Termination notice frame should support more that one service per frame, therefore there should be more than just one eBCS Termination Information Set | Add a field for the number of eBCS Termination Information Sets and add a variable number of them |  | CHAIR | [6 empty] | 2021-03-30 15:35 | CHAIR
1078 | Antonio DeLaOlivaDelgado | 252 | 1 | 9.6.7.102 | 43 | 4 | T | N | 43 | 4 | 9.6.7.102 |  |  | Xiaofei Wang |  |  | The termination notice frame should also include SSP information as does the eBCS Response | Consider adding SSP information |  | CHAIR | [6 empty] | 2021-01-15 15:46 | CHAIR
1079 | Antonio DeLaOlivaDelgado | 252 | 1 | 9.6.7.102 | 45 | 1 | T | Y | 45 | 1 | 9.6.7.102 |  |  | Xiaofei Wang |  |  | In case of negotiation method 3, the termiantion notice frame must include an URL where to go and request the service. | Add URL to request the service |  | CHAIR | [6 empty] | 2021-01-15 15:46 | CHAIR
1080 | Antonio DeLaOlivaDelgado | 252 | 1 | 9.6.50.2 | 47 | 9 | E | Y | 47 | 9 | 9.6.50.2 |  | A | Carol Ansley |  | 104 | Wrong reference | Correct it | Accept | EDITOR | 2021-05-04 - approved | approved |  |  |  |  | 2021-05-04 14:53 | CHAIR
1081 | Antonio DeLaOlivaDelgado | 252 | 1 | 11.100.3 | 54 | 24 | T | Y | 54 | 24 | 11.100.3 |  | V | Abhishek Patil |  |  | The eBCS UL service as currently defined is: "The eBCS UL Service procedure allows a non-AP STA to transmit an UL frame with the expectation that one or more eBCS APs in the neighborhood might forward the contents of the frame to a remote destination specified in the frame." So it excludes UL broadcasting of information without the intent of APs adding information to it. | I think we should create two different services, one for UL with embedded information and a "normal" UL service for just broadcasted packets from STA to AP. | Revised A new subclause was added to clause 4.5 to describe the behavior of an EBCS proxy that sits behind an EBCS AP and provides relaying service. An EBCS proxy that supports relaying of HLP payload to a specified destination is expected to have a relationship with an entity at the specified destination. Based on the agreement, the proxy will embed information such as location, data/time etc, in the correct format before forwarding the HLP payload to the destination. Different destination may require the AP to embed different type of information in a specific format. This is out of scope of the TGbc standard. TGbc editor, please make changes as shown in <https://mentor.ieee.org/802.11/dcn/21/11-21-0305-04-00bc-lb252-resolutions-for-cids-assigned-to-abhi-part-3.docx> tagged as 1081 | CHAIR | 2021-05-14 - ready for motion | ready for motion |  |  |  |  | 2021-05-13 14:18 | CHAIR
1082 | Bahareh Sadeghi | 252 | 1 | 6.3.200.3.1 | 15 | 21 | E | N | 15 | 21 | 6.3.200.3.1 |  |  | Hitoshi Morioka |  |  | change "eBCS capable STA" to "eBCS STA" | as in the comment. |  | CHAIR | [6 empty] | 2020-12-30 10:33 | CHAIR
1083 | Bahareh Sadeghi | 252 | 1 | 3.2 |  |  | T | N |  |  | 3,2 |  | V | Stephen McCann |  | 102 | eBCS transmitter definition is missing -- eBCS transmitter is used in many occasions but not defined. | Add the definition for eBCS transmitter. | Revised: Add the following definition "enhanced broadcast services (EBCS) transmitter: A station (STA) that performs EBCS transmission." Also add the following definition "enhanced broadcast services (EBCS) receiver: A station (STA) that performs EBCS reception." | EDITOR | 2021-03-12 - approved | approved |  | I | EDITOR: 2021-03-19 14:36:41Z | 1,02 | 2021-03-19 14:37 | EDITOR
1084 | Bahareh Sadeghi | 252 | 1 | 6.3.200.6.2 | 18 | 7 | E | N | 18 | 7 | 6.3.200.6.2 |  |  | Carol Ansley |  |  | typo: "Interger" should be "integer" | as in comment. |  | CHAIR | [6 empty] | 2020-12-30 11:07 | CHAIR
1085 | Bahareh Sadeghi | 252 | 1 | 6.3.200.6.1 | 17 | 21 | T | N | 17 | 21 | 6.3.200.6.1 | [5 empty] | Need to add text indicating that it is only valid at non-AP STA. | add " It is valid only at an eBCS non-AP STA." |  | CHAIR | [6 empty] | 2020-12-23 12:56 | CHAIR
1086 | Bahareh Sadeghi | 252 | 1 | 9.4.2.300.2 | 24 | 25 | E | N | 24 | 25 | 9.4.2.300.2 |  | V | Abhishek Patil |  | 88 | There is inconsistency in the name of "AP UL Control" field in figure 9.bc2 and the text and the caption of figure 9.bc3 | Make the naming of the field consistent. | REVISED (CHAIR: 2021-01-12 21:25:27Z) Revised The field name and figure title is fixed to be consistent with the description text. The field name is updated to say AP Control field since the contents of the field are not limited to UL only. TGbc editor please make changes as shown in https://mentor.ieee.org/802.11/dcn/21/11-21-0064-04-00bc-lb252-resolutions-for-cids-assigned-to-abhi-(part-1).doc tagged as 1086 | EDITOR | 2021-01-12 - approved | approved | CHAIR: 2021-01-12 21:25:37Z - status set to: ready for motion | I | EDITOR: 2021-03-24 14:05:55Z | 1,02 | 2021-03-24 14:06 | EDITOR
1087 | Bahareh Sadeghi | 252 | 1 | 9.4.2.300.2 | 25 | 7 | T | N | 25 | 7 | 9.4.2.300.2 |  | V | Abhishek Patil |  |  | How is the STA is expected to use whether AP does authenticate or not... the STAs are pre-fixed on that behavior and will transmit anyways? | Add clarification -probably in clause 11- how the information about whether the AP authenticates are not may be used by the STA. | Revised Agree with the commenter. Based on extensive offline discussions with various members, a new subclause was added to clause 4.5 to describe the behavior of an EBCS proxy that sits behind an EBCS AP (also see doc 11-21/0568r4). Such a proxy provides relaying service in which it evaluates certain criteria before relaying the contents of the HLP payload to the specified destination. The description includes discussion on performing source authentication based on client certificate signed by an entity at the specified destination. Text in clause 9 was updated to remove the field related to advertisement of authentication mode from EBCS Parameter element and the structure of the element was simplified. A bit was added to Extended Capabilities element to signal if the EBCS AP is affiliated with an EBCS proxy that provides relaying service. The cited table in clause 9 was deleted and text in clause 11 was updated accordingly. TGbc editor, please make changes as shown in <https://mentor.ieee.org/802.11/dcn/21/11-21-0305-04-00bc-lb252-resolutions-for-cids-assigned-to-abhi-part-3.docx> tagged as 1087 | CHAIR | 2021-05-14 - ready for motion | ready for motion |  |  |  |  | 2021-05-13 14:18 | CHAIR
1088 | Bahareh Sadeghi | 252 | 1 | 9.4.2.300.2 | 25 | 13 | T | N | 25 | 13 | 9.4.2.300.2 |  | V | Abhishek Patil |  |  | what is the benefit of advertising this information by the AP? Whether the STA knows about throttling or not cannot impact its behavior | Please add clarification -probably in clause 11- how the information of whether the AP throttles or not is expected to or may impact STA behavior. | Revised Agree with the commenter. Based on extensive offline discussions with various members, a new subclause was added to clause 4.5 to describe the behavior of an EBCS proxy that sits behind an EBCS AP (also see doc 11-21/0568r4). An EBCS proxy may limit the number of HLP payload it relays to the specified destination based on local policies or based on relationship with the specified destination. Advertising such information provides little value as the non-AP STA is not required to scan the WM before it transmits an EBCS UL frame (i.e., it is likely that the STA is a transmit only device). Text in clause 9 was updated to remove the field related to advertisement of limiting mode from EBCS Parameter element and the structure of the element was simplified. The cited table in clause 9 was deleted and text in clause 11 was updated accordingly. TGbc editor, please make changes as shown in <https://mentor.ieee.org/802.11/dcn/21/11-21-0305-04-00bc-lb252-resolutions-for-cids-assigned-to-abhi-part-3.docx> tagged as 1088 | CHAIR | 2021-05-14 - ready for motion | ready for motion |  |  |  |  | 2021-05-13 14:18 | CHAIR
1089 | Bahareh Sadeghi | 252 | 1 | 9.4.2.300.3 | 26 | 4 | E | N | 26 | 4 | 9.4.2.300.3 |  | V | Abhishek Patil |  | 93 | change "Non-AP STA" to "non-AP STA" There are multiple instances. | as in comment. | Revised The ‘N’ in Non-AP was upper case when used as a field name. However, the text cited by the comment was deleted as a resolution to another comment. Therefore, no further changes are needed. TGbc editor: No changes are needed to resolve this comment | EDITOR | 2021-02-09 - approved | approved | CHAIR: 2021-02-15 10:47:29Z - Import of "ready for motion" resolutions from 11-21/0190r2 as discussed on Feb/9 telco. | I | EDITOR: 2021-03-24 13:44:44Z | 1,02 | 2021-03-24 13:45 | EDITOR
1090 | Bahareh Sadeghi | 252 | 1 | 9.4.5.100 | 31 | 18 | T | N | 31 | 18 | 9.4.5.100 |  | V | Stephen McCann |  | 88 | the description of "Association Required" subfield is missing. | Please add the description of "Association Required" subfield. | Revised: At page 31 line 18, add the following paragraph "A value of 1 in the Association Required subfield indicates that association is required to receive the EBCS traffic stream identified by the content ID contained in the Content ID subfield. A value of 0 indicates that association is not required to receive the EBCS traffic stream identified by the content ID contained in the Content ID subfield." | EDITOR | 2021-01-12 - approved | approved |  | I | EDITOR: 2021-03-24 14:05:32Z | 1,02 | 2021-03-24 14:06 | EDITOR
1091 | Bahareh Sadeghi | 252 | 1 | 9.4.5.100 | 31 | 22 | T | N | 31 | 22 | 9.4.5.100 |  | V | Antonio de la Olivia |  |  | How would an IP that supports more than one method set the "request method" subfield? For example either IP or using eBCS request frame? | Please add description of whether AP is allows to support more than one method and if so, how the value should be set if the AP supports a combination of the methods avaiable? | REVISED (CHAIR: 2021-05-13 14:23:06Z) - Revised: Change Negotiation Method to a bitmask that can accommodate multiple choices, as shown in document URL https://mentor.ieee.org/802.11/dcn/21/11-21-0581-06-00bc-conflict-1091-1451.docx | CHAIR | 2021-05-14 - CID 1091 - ready for motion | ready for motion | CHAIR: 2021-05-13 14:23:17Z - status set to: ready for motion CHAIR: 2021-05-13 14:22:38Z - Attention Editor -- Resolution was CHANGED per motion 108. The document referenced in the new resolution should address to revert the previous resolution and implement the new one. For hirstoric purposes; the old resoluion was: Revised: I assume the comment is referring to an AP and not an IP. The easiest solution is to change the Request Method subfield to a bit mask, so that it can communicate alternative methods. Change the "value" within Table 9-bc3 to "bit value" and update any descriptive text. Editor, please make changes as shown within the submission https://mentor.ieee.org/802.11/dcn/21/11-21-0086-04-00bc-proposed-comment-resolution-document-for-lb252.docx tagged as 1091. | I | CHAIR: 2021-05-13 14:20:32Z taken from editor. (Resn Status, Motion #) were (V, 102). EDITOR: 2021-03-19 14:40:02Z | 1,02 | 2021-05-13 14:25 | CHAIR
1092 | Bahareh Sadeghi | 252 | 1 | 4.5.4.6 | 14 | 21 | T | N | 14 | 21 | 4.5.4.6 |  | V | Hitoshi Morioka |  | 88 | The text "The protocols do not guarantee data origin authenticity for group addressed frames on non-eBCS STAs as this cannot be accomplished using symmetric keys and public key methods are too computationally expensive. The enhanced broadcast service (eBCS) provides data origin authenticity for group addressed eBCS frames." seems a little misleading, since eBCS *does* in fact use "public key methods". Perhaps it would make sense to reword that. | as in comment. | REVISED (CHAIR: 2021-01-14 08:59:19Z) Revised. The original text “public key methods are too computationally expensive” was added 17 years ago (802.11i-2004). Now public key methods are not too expensive. Editor to incorporate changes as in https://mentor.ieee.org/802.11/dcn/21/11-21-0052-01-00bc-resolutions-for-clause-4-5-4-6.docx. | EDITOR | 2021-01-13 - approved | approved | CHAIR: 2021-01-14 08:59:50Z - status set to: ready for motion CHAIR: 2021-01-11 20:29:07Z - Discussed per 11-21/52. Needs update. See minutes (11-21/37 for details). | I | EDITOR: 2021-03-24 13:57:48Z | 1,02 | 2021-03-24 13:58 | EDITOR
1093 | Bahareh Sadeghi | 252 | 1 | 9.6.7.100 | 36 | 1 | T | N | 36 | 1 | 9.6.7.100 |  | J | Abhishek Patil |  | 93 | There is an implementation issue with the actual data payload "HLP Payload" . Typically, after removing headers and all, the IP payload of a frame is required to be 4-byte aligned to prevent memory copy things around, which makes it slower than necessary. with all the information contained in the frame before the HLP payload, in particular the variable sized "Destination URI", this is going to be completely off. Given that hardware today usually takes care of aligning things properly depending on the 802.11 header length I suggest that the spec only add multiple of 4 octets before the HLP payload, e.g. by padding out the destination URI so that there's a multiple of 4 octets before the HLP payload. Or alternatively move things around so you have, for example, things in the order: * Category (1 octet) * Public Action (1 octet) * HLP Payload Length (2 octets) * HLP Payload (variable) * eBCS UL control (1 octet) * etc. | as in the comment. | Rejected The HLP payload does not carry IP header. The IP packet is generated by a relaying AP. Therefore, the concerns (if any) raised in the comment are not applicable. Based on offline (email) discussion with the commenter, the resolution is rejected. | EDITOR | 2021-02-09 - approved | approved | CHAIR: 2021-02-15 10:47:29Z - Import of "ready for motion" resolutions from 11-21/0190r2 as discussed on Feb/9 telco. | N |  |  | 2021-03-24 13:44 | EDITOR
1094 | Bahareh Sadeghi | 252 | 1 | 12.100.3.3 | 65 | 34 | E | N | 65 | 34 | 12.100.3.3 |  |  | Carol Ansley |  |  | There are two subclause numbers for 12.100.3.3 HCFA MPDU generation | remove "12.bc.3.3 " |  | CHAIR | [6 empty] | 2021-01-06 07:57 | CHAIR
1095 | Bahareh Sadeghi | 252 | 1 | 12.100.3.3 | 66 | 1 | T | N | 66 | 1 | 12.100.3.3 |  |  | Hitoshi Morioka |  |  | There is an implementation issue with the actual data payload "Data (PDU)". Typically, after removing headers and all, the IP payload of a frame is required to be 4-byte aligned to prevent memory copy things around, which makes it slower than necessary. . there are now *22* octets before the "Data (PDU)", this really should be made a multiple of 4 octets somehow. For example, the timestamp could be reduced to 6 octets (from 8 octets) which seems sufficient. Or alternatively, maybe reduce the HCFA sequence to 6 octets, which seems to be sufficient. | as in the comment |  | CHAIR | [6 empty] | 2020-12-23 13:19 | CHAIR
1096 | Bo Yang | 252 | 1 |  |  |  | G | Y | [5 empty] | Bo Yang |  |  | 802.11bc amendment shall provide a mechanism for an AP to solicit acknowledgment feedbacks from a large number of group-cast recipients more efficiently. | Add a mechanism as proposed in 1976r0 |  | CHAIR |  |  | CHAIR: 2021-01-26 15:51:13Z - Discussionn of 20/122 in telco. Discussion of gain vs. Complexity. Group needs to further think about it. Will take comments offline and revisit in approx. Two weeks. |  |  |  | 2021-01-26 16:15 | CHAIR
1097 | Carl Kain | 252 | 1 | 9.6.50.2 | 47 | 47 | G | N | 47 | 47 | 9.6.50.2 |  | A | Carol Ansley |  | 104 | Fix error message (missing reference) | enter proper reference on page 47 line 9 and 48 line 2 | Accept | EDITOR | 2021-05-04 - approved | approved |  |  |  |  | 2021-05-04 14:53 | CHAIR
1098 | Carl Kain | 252 | 1 | 10.6.5.3 | 49 | 8 | E | N | 49 | 8 | 10.6.5.3 |  |  | Carol Ansley |  |  | potential grammatical error | remove the comma after the word "respectively" |  | CHAIR | [6 empty] | 2021-01-06 07:58 | CHAIR
1099 | Carl Kain | 252 | 1 | 11.100.2.1 | 50 | 11 | E | N | 50 | 11 | 11.100.2.1 |  | A | Carol Ansley |  |  | editorial/grammar errors. | Change mechanism to mechanisms and remove the extra bullet in line 15. | Accept | CHAIR | 2021-05-14 - editor - ready for motion | ready for motion |  |  |  |  | 2021-05-13 14:39 | CHAIR
1100 | Carl Kain | 252 | 1 | 11.100.3.2 | 55 | 26 | E | N | 55 | 26 | 11.100.3.2 |  | J | Abhishek Patil |  | 93 | there is an extra ")" | remove the extra ")" | Reject There isn’t an extra ‘)’ at the cited line. | EDITOR | 2021-02-09 - approved | approved | CHAIR: 2021-02-15 10:47:29Z - Import of "ready for motion" resolutions from 11-21/0190r2 as discussed on Feb/9 telco. | N |  |  | 2021-03-24 13:49 | EDITOR
1101 | Carl Kain | 252 | 1 | 1 | 12 | 8 | G | N | 12 | 8 | 1 |  | V | Stephen McCann |  | 102 | The overview, scope, and purpose sections were blank in the draft | Please insert the overview, scope, and purpose sections. | Revised: The cited sections of the 802.11bc draft are those of the base standard and do not require any changes in this draft amendment. Remove clauses 1.1 and 1.2 from the 802.11bc draft. Editor, please make changes as shown within the submission https://mentor.ieee.org/802.11/dcn/21/11-21-0086-04-00bc-proposed-comment-resolution-document-for-lb252.docx tagged as 1101. | EDITOR | 2021-03-12 - approved | approved |  | I | EDITOR: 2021-03-19 14:31:30Z | 1,02 | 2021-03-19 14:32 | EDITOR
1102 | Daniel Harkins | 252 | 1 | 9.6.7.101 | 38 | 17 | T | Y | 38 | 17 | 9.6.7.101 |  |  | Hitoshi Morioka |  |  | allow for trusted raw public keys to be used in lieu of a certificate | at a minimum add a row for a raw EC public key with the algorithm being ECDSA and certificate present being "no". Say that trust is established in a manner outside the standard but describe how to use it in 12.100.2.1. Consider adding a raw RSA key too. |  | CHAIR |  | defer | CHAIR: 2021-05-04 17:04:19Z - Defer until Cls. 12 is discussed (see 11-21-0579-05-00bc-resolutions-for-clause-9). |  |  |  | 2021-05-04 17:04 | CHAIR
1103 | Daniel Harkins | 252 | 1 | 9.6.7.100, 12.100.2.1 |  |  | T | Y |  |  | 9.6.7.100, 12.100.2.1 |  |  | Hitoshi Morioka |  |  | set minimum key lengths, don't fix them. Also, provide for some crypto agility wrt curves. | For RSA just say the minimum public key length is 2048, don't say it must be 2048. For ECDSA you can choose a MTI curve (e.g. p256) but don't require p256 to be the only possible curve |  | CHAIR |  | defer | CHAIR: 2021-05-04 17:04:19Z - Defer until Cls. 12 is discussed (see 11-21-0579-05-00bc-resolutions-for-clause-9). CHAIR: 2021-03-17 20:16:21Z - Test to check if update file towards editor works CHAIR: 2020-12-30 10:29:02Z - Abhi and Morioka-san will have offline discussion on these.. |  |  |  | 2021-05-04 17:04 | CHAIR
1104 | Daniel Harkins | 252 | 1 | 12.100.2.1 |  |  | T | Y |  |  | 12.100.2.1 |  |  | Hitoshi Morioka |  |  | don't require new crypto algorithms unless there is a seriously compelling reason. One can implement 802.11 today without pulling in SHAKE. Unless there is some compelling reason to require SHAKE, use a SHA2 family of hash algorithm instead. | s/SHAKE/SHA256/g |  | CHAIR | [6 empty] | 2020-12-23 13:10 | CHAIR
1105 | Daniel Harkins | 252 | 1 | 9.6.7.101 | 38 | 3 | G | N | 38 | 3 | 9.6.7.101 |  | J | Hitoshi Morioka |  | 100 | make the timestamp a palindrome | make it elapsed time from 2020-01-10-0202 UTC in milliseconds | Reject. Task group discussed the comment and agreed that starting from midnight is preferred to avoid implementation errors. | EDITOR | 2021-03-12 - approved | approved |  | N |  |  | 2021-03-19 14:22 | EDITOR
1106 | Daniel Harkins | 252 | 1 | 9.6.7.101 | 39 | 11 | T | Y | 39 | 11 | 9.6.7.101 |  | V | Hitoshi Morioka |  | 107 | what are the valid values for a Content ID subfield? Can all of the Content IDs be zero? Need the be unique to a transmission? Are they sequential? | define how one decides how to assign a value to this field. | Revised. Add the description about the Content ID assignment and related changes as described in https://mentor.ieee.org/802.11/dcn/21/11-21-0596-04-00bc-resolutions-for-cid-1106.docx | EDITOR | 2021-05-11 - approved | approved | CHAIR: 2021-05-04 17:08:44Z - Import of resolutions from 11-21-0579-05-00bc-resolutions-for-clause-9. |  |  |  | 2021-05-13 14:00 | CHAIR
1107 | Daniel Harkins | 252 | 1 | 12.100.2.2 |  |  | T | Y |  |  | 12.100.2.2 |  |  | Hitoshi Morioka |  |  | process for authentication is confusing | it starts off with "if the frame is fragmented then this applies to the first fragment..." and then later has "if it's fragmented then..." but these later requirements are on frames other than the first fragement, but the text says it only applies to the first fragment. Please clean up the text. I think I understand what you're trying to say but it's not clear. |  | CHAIR | [6 empty] | 2020-12-23 13:10 | CHAIR
1108 | Daniel Harkins | 252 | 1 | 12.100.3.1 | 68 | 38 | T | Y | 68 | 38 | 12.100.3.1 |  |  | Hitoshi Morioka |  |  | how does this differ from RFC 4082? | modified Tesla... what was modified? Please call out where this specification differs from Tesla |  | CHAIR | [6 empty] | 2020-12-23 13:19 | CHAIR
1109 | Daniel Harkins | 252 | 1 | 120100.1 | 58 | 16 | T | Y | 58 | 16 | 120100.1 |  |  | Hitoshi Morioka |  |  | need to quantify the tradeoffs wrt buffering | this is a pretty significant issue to deal with as a NOTE. Please explain in detail the cost-benefit relationship with buffering and how one would set up a decent tradeoff for a particular application. |  | CHAIR | [6 empty] | 2021-04-06 08:32 | CHAIR
1110 | Erik Lindskog | 252 | 1 | 9.4.2.300.2 | 25 | 20 | T | Y | 25 | 20 | 9.4.2.300.2 |  | V | Abhishek Patil |  | 93 | Change 'If the STA does not transmit eBCS Info frames, this subfield is not used.' to 'If the AP STA does not transmit eBCS Info frames, this subfield is not used.' to clarify that we are talking about the AP STA. | As described in the comment. | Revised Agree with the comment. The text cited by the comment was deleted as a resolution to another comment. Therefore, no further changes are needed. TGbc editor: No changes are needed to resolve this comment | EDITOR | 2021-02-09 - approved | approved | CHAIR: 2021-02-15 10:47:29Z - Import of "ready for motion" resolutions from 11-21/0190r2 as discussed on Feb/9 telco. | I | EDITOR: 2021-03-24 13:48:16Z | 1,02 | 2021-03-24 13:48 | EDITOR
1111 | Fumihide Goto | 252 | 1 | 9.42.300.2 | 24 | 21 | E | N | 24 | 21 | 9.42.300.2 |  | A | Carol Ansley | 11-21/123 | 91 | "Octet:" should be "Octets:" | as comment | Accept | EDITOR | 2021-01-27 - approved | approved | CHAIR: 2021-01-27 20:05:50Z - Agreed ediitorial comment resolutions per telcos 2021-01-26. | I | EDITOR: 2021-03-22 18:00:06Z | 1,02 | 2021-03-22 18:00 | EDITOR
1112 | Fumihide Goto | 252 | 1 | 9.42.300.2 | 25 | 3 | E | N | 25 | 3 | 9.42.300.2 |  | V | Abhishek Patil |  | 88 | "AP Control field format" should be "AP UL Control field format" | as comment | REVISED (CHAIR: 2021-01-12 21:31:50Z) Revised The field name and the title reference to the figure in the description text is updated to remove the term ‘UL’ since the contents of the field are not limited to UL only. TGbc editor please make changes as shown in https://mentor.ieee.org/802.11/dcn/21/11-21-0064-04-00bc-lb252-resolutions-for-cids-assigned-to-abhi-(part-1).doc tagged as 1112 | EDITOR | 2021-01-12 - approved | approved | CHAIR: 2021-01-12 21:31:59Z - status set to: ready for motion | I | EDITOR: 2021-03-24 13:59:02Z | 1,02 | 2021-03-24 13:59 | EDITOR
1113 | Fumihide Goto | 252 | 1 | 9.6.7.100 | 36 | 20 | T | N | 36 | 20 | 9.6.7.100 |  | V | Abhishek Patil |  | 93 | The number of Encoding of Frame Signature Type is only 4. Why don't you care about future update? | adding version filed in order to prepare updating | Revised Agree with the comment. The size of the field is increased to 3 bits and a new row is added for values 4-7. The new values are marked as reserved for future expansion. TGbc Editor: please make changes as shown in doc: https://mentor.ieee.org/802.11/dcn/21/11-21-0090-05-00bc-lb252-resolutions-for-cids-assigned-to-abhi-(part-2).doc tag 1113 | EDITOR | 2021-02-09 - approved | approved | CHAIR: 2021-02-15 10:47:29Z - Import of "ready for motion" resolutions from 11-21/0190r2 as discussed on Feb/9 telco. | I | EDITOR: 2021-03-24 13:47:57Z | 1,02 | 2021-03-24 13:48 | EDITOR
1114 | Fumihide Goto | 252 | 1 | 9.6.7.101 | 42 | 14 | T | N | 42 | 14 | 9.6.7.101 |  | V | Hitoshi Morioka |  | 107 | It should add Vendor specific length so as to specify the Vendor specific filed length | as comment | Revised. Separate Data subfield into the Servise URL subfield and the Vendor Specific Data subfield as described in https://mentor.ieee.org/802.11/dcn/21/11-21-0084-08-00bc-resolutions-for-clause-9-6-7-101.docx tagged 1025. | EDITOR | 2021-05-11 - approved | approved | CHAIR: 2021-05-04 17:08:44Z - Import of resolutions from 11-21-0579-05-00bc-resolutions-for-clause-9. |  |  |  | 2021-05-13 14:00 | CHAIR
1115 | Hiroyuki Motozuka | 252 | 1 |  | 1 |  | E | N | 1 |  |  |  |  | Carol Ansley |  |  | "Part 11: Wireless LAN Medium Access Control (MAC) and Physical Layer (PHY) Specifications" is missing from the first page. | Add "Part 11: Wireless LAN Medium Access Control (MAC) and Physical Layer (PHY) Specifications" to the Cover page. |  | CHAIR | [6 empty] | 2020-12-30 11:07 | CHAIR
1116 | Hiroyuki Motozuka | 252 | 1 | 9.4.2.301 | 27 | 6 | T | N | 27 | 6 | 9.4.2.301 |  | V | Xiaofei Wang |  |  | "A value of 1 in the Requested Time To Termination subfield indicates that a Requested Time To Termination subfield is present in the same eBCS Request Info subfield" Different subfields have the same name. | Replace "Requested Time To Termination" in FIgure 9-bc8 with "Requested Time To Termination Present" Replace the first "Requested Time To Termination" on P27L6 with "Requested Time To Termination Present" | Revised: The text has been deleted. Note to editor: no further action is needed. | CHAIR | 2021-05-14 - ready for motion | ready for motion |  |  |  |  | 2021-05-13 14:14 | CHAIR
1117 | Hiroyuki Motozuka | 252 | 1 | 9.6.7.101 | 37 | 26 | T | Y | 37 | 26 | 9.6.7.101 |  | V | Hitoshi Morioka |  | 100 | Definition for "Fragment Hash Values" in subclause 11.100.2.4(P53L31,...), "Fragment Hash (values)" in P54L9, "Fragment Hash Values field in eBCS Info frame" in P59L27 are unclear. I think "Fragment Hash Values field" should be defined as a field in an eBCS Info frame. | 1. Insert Fragment Hash Values field after the eBCS Info Interval field in Figure 9-bc27 eBCS Info frame Action field format. 2. Add text for definition of the field. 3. Add "field" or "fields" after the terms "Fragment Hash Values" in subclause 11.100.2.4. 4. Replace "Fragment Hash value" with "Fragment Hash Value fields" in P54L9. | Revised. Add a Fragment Hash Values field after the Certificate field, of variable length. Add a description "The Fragment Hash Values field is only present if the Number Of Fragments subfield n is nonzero. It contains a sequence of n 16-octet Fragment Hash Value subfields." At the end of the last para of the subclause add "The Signature field is not present if the Fragment Index subfield is nonzero." Add "fields" after "Hash Values" at P53L31. Add "field" after "Hash Values" at P53L32, P53L33 and P53L36. Replace "Fragment Hash value" with "Fragment Hash Values field values" at P54L9. All locations are based on D1.01. | EDITOR | 2021-03-12 - approved | approved | CHAIR: 2021-01-12 21:01:38Z - status set to: defer CHAIR: 2021-01-12 21:01:01Z - Discusses as in 11-21/84r0. Resolution to this cid is deferred until we address Clause 11.100.2.4 | I | EDITOR: 2021-03-19 14:27:02Z | 1,02 | 2021-03-19 14:27 | EDITOR
1118 | Hiroyuki Motozuka | 252 | 1 | 11.100.2.5 | 54 | 8 | E | N | 54 | 8 | 11.100.2.5 |  |  | Hitoshi Morioka |  |  | I think "the eBCS info Sequence Number (P54L8)" or "the eBCS info sequence number(P54L12)" is not defined. | P43L8 Replace "the eBCS non-AP STA shall cache the eBCS Info Sequence Number, Timestamp, the Fragment Control and the Fragment Hash values" with "the eBCS non-AP STA shall cache the values of the Sequence Number, Timestamp, the Fragment Control and the Fragment Hash Values fields" P54L12 Replace "Verify that the eBCS info sequence number, the timestamp and the fragmentation number in the Fragment Control field in the received fragment are equal to those fields in the first fragment." with "Verify that the sequence sumber, the timestamp and the fragmentation number in the Fragment Control field in the received fragment are equal to the values in the first fragment." |  | CHAIR | [6 empty] | 2020-12-23 13:15 | CHAIR
1119 | Hitoshi Morioka | 252 | 1 |  |  |  | E | N | [5 empty] | Carol Ansley |  |  | Navigation link to each subcaluse is missing. | Add navigation links to the draft pdf. |  | CHAIR | [6 empty] | 2020-12-30 11:07 | CHAIR
1120 | Hitoshi Morioka | 252 | 1 | 6.3.200.2.1 | 15 | 3 | T | Y | 15 | 3 | 6.3.200.2.1 |  |  | Hitoshi Morioka |  |  | Replace "eBCS Info" with "eBCS Info frame". | As commented. |  | CHAIR | [6 empty] | 2020-12-30 10:33 | CHAIR
1121 | Hitoshi Morioka | 252 | 1 | 6.3.200.2.3 | 15 | 15 | T | Y | 15 | 15 | 6.3.200.2.3 |  |  | Hitoshi Morioka |  |  | Replace "eBCS Info" with "eBCS Info frame". | As commented. |  | CHAIR | [6 empty] | 2020-12-30 10:33 | CHAIR
1122 | Hitoshi Morioka | 252 | 1 | 6.3.200.3.2 | 16 | 8 | T | Y | 16 | 8 | 6.3.200.3.2 |  |  | Hitoshi Morioka |  |  | The SequenceNumber is 4 octets. | Replace the valid rage of the SequenceNumber with "0 - 2^32-1". |  | CHAIR | [6 empty] | 2020-12-30 10:33 | CHAIR
1123 | Hitoshi Morioka | 252 | 1 | 9.6.50.1 | 47 | 1 | T | N | 47 | 1 | 9.6.50.1 |  |  | Xiaofei Wang |  |  | The name of the eBCS Request/Response frame should be eBCS Negotiation Request/Response frame. The original name does not specify the function and MLME SAP interfaces for them are MLME-EBCNEGOTIATION.request/response. | As commented. |  | CHAIR | [6 empty] | 2021-01-15 15:46 | CHAIR
1124 | Hitoshi Morioka | 252 | 1 |  |  |  | T | Y | [5 empty] | Hitoshi Morioka |  |  | Why is association required to use the eBCS Request/Response frame? As the frames are not protected, they are easily spoofed. | The eBCS Request/Response should be able to be used by unassociated STAs, too. Or protect the frames by using RSNA. |  | CHAIR | [6 empty] | 2021-01-25 21:58 | CHAIR
1125 | Hitoshi Morioka | 252 | 1 |  |  |  | T | N | [5 empty] | Hitoshi Morioka |  |  | Group addressed frames does not use ARQ. So thay have less reliability. The eBCS should provide redundancy. | For eBCS Info frame, it should be transmitted multiple times. For Data frames, inter-frame parity, e.g. LDPC-triangle should be provided. |  | CHAIR | [6 empty] | 2021-01-25 22:03 | CHAIR
1126 | Hitoshi Morioka | 252 | 1 | 6.3.200 | 14 | 29 | T | Y | 14 | 29 | 6.3.200 |  |  | Hitoshi Morioka |  |  | An MLME SAP interface to install/confirm/delete CA Certificetes should be defined for eBCS receivers. | As commented. |  | CHAIR | [6 empty] | 2020-12-23 13:39 | CHAIR
1127 | Hitoshi Morioka | 252 | 1 | 9.4.2.300.2 | 25 | 20 | T | Y | 25 | 20 | 9.4.2.300.2 |  | V | Abhishek Patil |  | 88 | Which value is used when eBCS Info frames are not transmitted? | The value for the commented case shuold be defined. | REVISED (CHAIR: 2021-01-12 21:33:32Z) Revised Agree with the comment that the description is not clear. Updated the paragraph on Next eBCS Info frame to clarify that the field is included in the element only if the AP transmits eBCS Info frames at regular intervals. TGbc editor please make changes as shown in https://mentor.ieee.org/802.11/dcn/21/11-21-0064-04-00bc-lb252-resolutions-for-cids-assigned-to-abhi-(part-1).doc tagged as 1127 | EDITOR | 2021-01-12 - approved | approved | CHAIR: 2021-01-12 21:33:42Z - status set to: ready for motion | I | EDITOR: 2021-03-24 14:03:52Z | 1,02 | 2021-03-24 14:04 | EDITOR
1128 | Hitoshi Morioka | 252 | 1 | 11.100.2.1 | 51 | 1 | T | Y | 51 | 1 | 11.100.2.1 |  |  | Hitoshi Morioka |  |  | Remove eBCS Service Request/Response from Figure 11-bc1. | As commented. |  | CHAIR | [6 empty] | 2020-12-23 13:49 | CHAIR
1129 | Hitoshi Morioka | 252 | 1 | 9.4.2.301 | 26 | 18 | T | Y | 26 | 18 | 9.4.2.301 |  | V | Xiaofei Wang |  |  | The eBCS Request element is only used in eBCS Request frame. It wastes EID. | The elements should be defined as fixed fields in the eBCS Request frame definition. | Revised: agree with the comment. Clause 9.4.2.301 is removed and the content is moved to Clause 9.4.1.xxx (EBCS Request field). Notes to editor: Please incorporate changes shown in https://mentor.ieee.org/802.11/dcn/21/11-21-0667-02-00bc-proposed-spec-text-for-cr-part-2.docx under CID 1129. | CHAIR | 2021-05-14 - ready for motion | ready for motion |  |  |  |  | 2021-05-13 14:14 | CHAIR
1130 | Hitoshi Morioka | 252 | 1 | 9.4.2.302 | 27 | 11 | T | Y | 27 | 11 | 9.4.2.302 |  | V | Xiaofei Wang |  |  | The eBCS Response element is only used in eBCS Response frame. It wastes EID. | The elements should be defined as fixed fields in the eBCS Response frame definition. | Revised: agree with the comment. Clause 9.4.2.302 is removed and the content of the element is moved to Clause 9.4.1.xxx as a part of EBCS Request field. Notes to editor: Please incorporate changes shown in https://mentor.ieee.org/802.11/dcn/21/11-21-0667-02-00bc-proposed-spec-text-for-cr-part-2.docx under #1130. | CHAIR | 2021-05-14 - ready for motion | ready for motion |  |  |  |  | 2021-05-13 14:14 | CHAIR
1131 | Hitoshi Morioka | 252 | 1 | 7 | 22 | 14 | E | N | 22 | 14 | 7 |  |  | Carol Ansley |  |  | Empty clause should be removed. | As commented. |  | CHAIR | [6 empty] | 2020-12-30 10:24 | CHAIR
1132 | Hitoshi Morioka | 252 | 1 | 8 | 22 | 15 | E | N | 22 | 15 | 8 |  |  | Carol Ansley |  |  | Empty clause should be removed. | As commented. |  | CHAIR | [6 empty] | 2020-12-30 10:24 | CHAIR
1133 | Hitoshi Morioka | 252 | 1 | 9.6.7 |  |  | E | N |  |  | 9.6.7 |  | V | Carol Ansley |  | 104 | The order of Table 9-364 and the order of the subclauses are different. | The order of Table 9-364 and the order of the subclauses should be same. | REVISED Table 9-364’s entries were re-ordered to satis-fy this comment. Editor: please incorporate the changes tagged with "CID 1133" as shown in https://mentor.ieee.org/802.11/dcn/21/11-21-0698-01-00bc-editorial-resolutions-cls-9-lb252.docx | EDITOR | 2021-05-04 - approved | approved | CHAIR: 2021-05-04 10:39:18Z - status set to: ready for motion |  |  |  | 2021-05-04 14:53 | CHAIR
1134 | Hitoshi Morioka | 252 | 1 | 9.6.7.101 | 38 | 19 | E | N | 38 | 19 | 9.6.7.101 |  | A | Carol Ansley |  | 104 | Incorerect reference. | Replace "12.bc.2.1" with "12.100.2.1". | Accept | EDITOR | 2021-05-04 - approved | approved |  |  |  |  | 2021-05-04 14:53 | CHAIR
1135 | Hitoshi Morioka | 252 | 1 | 9.6.7.101 | 38 | 22 | T | Y | 38 | 22 | 9.6.7.101 |  | A | Hitoshi Morioka |  | 100 | eBCS Info frames are transmitted periodically as described in NOTE. | Remove "In the case of PKFA and transmitting irregular time sensitive information, the eBCS Info Interval field is set to 0." | Accept. | EDITOR | 2021-03-12 - approved | approved |  | I | EDITOR: 2021-03-19 14:24:11Z | 1,02 | 2021-03-19 14:24 | EDITOR
1136 | Hitoshi Morioka | 252 | 1 | 9.6.7.101 | 38 | 30 | T | Y | 38 | 30 | 9.6.7.101 |  | V | Hitoshi Morioka |  | 100 | DER for X.509 certificate is defined in X.509. | Remove "ITU-T Recommendation X.680 (2002)" | Revised. Change the sentence "The Certificate field is the X.509 certificate of the EBCS transmitter in the DER format (Distinguished Encoding Rules, ITU-T Recommendation X.680 (2002))." to “The Certificate field contains the X.509v3 certificate of the EBCS transmitter encoded according to IETF RFC 5280.” | EDITOR | 2021-03-12 - approved | approved |  | I | EDITOR: 2021-03-19 14:25:20Z | 1,02 | 2021-03-19 14:25 | EDITOR
1137 | Hitoshi Morioka | 252 | 1 | 9.6.7.101 | 39 | 15 | T | Y | 39 | 15 | 9.6.7.101 |  | V | Hitoshi Morioka |  | 101 | The name of Table 9-bc8, "eBCS Info frame Authentication Algorithm subfield" is confusable with Table 9-bc7, "eBCS Info Authentication Algorithm". | Replace "eBCS Info frame Authentication Algorithm subfield" with "Authentication Algorithm subfield". Same change is applied at P39L12. | Revised. Replace “eBCS Info frame Authentication Algorithm subfield” with “Content Authentication Algorithm subfield” at P39L10 and P39L13. Replace the subfield name “Authentication Algorithm” with “Content Authentication Algorithm” at P39L1 (in the Figure 9-bc29), P39L10, P39L14 (in the column title of the Table 9-bc8) and P42L2. All locations are based on D1.01. | EDITOR | 2021-03-12 - approved | approved |  | I | EDITOR: 2021-03-19 14:27:29Z | 1,02 | 2021-03-19 14:28 | EDITOR
1138 | Hitoshi Morioka | 252 | 1 | 9.6.7.101 | 43 | 1 | T | Y | 43 | 1 | 9.6.7.101 |  | V | Hitoshi Morioka |  | 107 | Signature is not generated by the certificate. And it should refer security section. | Remove "that is generated by the certificate of the eBCS transmitter". Add "Details are described in 12.100.2.1 (Signature of the eBCS Info frame)." | Revised. Replace "that is generated by the certificate of the EBCS transmitter." with "(see 12.100.2.1 (Signature of the EBCS Info frame))." at P44L6 in D1.02. | EDITOR | 2021-05-11 - approved | approved | CHAIR: 2021-05-04 17:08:44Z - Import of resolutions from 11-21-0579-05-00bc-resolutions-for-clause-9. |  |  |  | 2021-05-13 14:00 | CHAIR
1139 | Hitoshi Morioka | 252 | 1 | 9.6.7.101 | 43 | 2 | T | Y | 43 | 2 | 9.6.7.101 |  | V | Hitoshi Morioka |  | 107 | Use appropriate terminology. | Replace "the public key algorithm of the authentication algorithm" with "the eBCS Info Authentication Algorithm". | Revised. Insert "used" after "indicates the algorithm" at P39L20 in D1.02. Replace "from the public key algorithm of the authentication algorithm" with "by the algorithm used to authenticate the EBCS Info frame" at P44L7 in D1.02. | EDITOR | 2021-05-11 - approved | approved | CHAIR: 2021-05-04 17:08:44Z - Import of resolutions from 11-21-0579-05-00bc-resolutions-for-clause-9. |  |  |  | 2021-05-13 14:00 | CHAIR
1140 | Hitoshi Morioka | 252 | 1 | 9.6.7.102 | 43 | 6 | T | N | 43 | 6 | 9.6.7.102 |  |  | Xiaofei Wang |  |  | Transmitted one is not eBCS, it is content. | Replace "eBCSs" with "eBCS contents" or "eBCS streams". |  | CHAIR | [6 empty] | 2021-01-15 15:46 | CHAIR
1141 | Hitoshi Morioka | 252 | 1 | 9.6.7.102 | 43 | 15 | T | N | 43 | 15 | 9.6.7.102 |  |  | Antonio de la Olivia |  |  | Receivers can identify the content by Content ID. Title and Destination Address are duplicate with eBCS Info frame. It may cause inconsistency. | Remove "Title Length", "Title", "Destination Address Type" and "Destination Address" fields. |  | CHAIR | [6 empty] | 2021-01-14 13:47 | CHAIR
1142 | Hitoshi Morioka | 252 | 1 | 9.4.2.300 | 24 | 2 | T | N | 24 | 2 | 9.4.2.300 |  | V | Marc Emmelmann | https://mentor.ieee.org/802.11/dcn/21/11-21-0030-01-00bc-discussion-of-cids-1550-1264-1254-and-1247.pptx | 87 | Why use "E-BCS" instead of "eBCS"? Terminology should be consistent. | Replace "E-BCS" with "eBCS". | Revised: Editor to make the following global changes to the draft: Replace all incurrences of eBCS / E-BCS with EBCS (i.e. use all upper case letters in EBCS). Rearrange the word order from UL EBCS and DL EBCS to EBCS UL and EBCS DL correspondingly (i.e. start with EBCS and let UL or DL follow the acronym). Note to editor: The change towards all upper case letters also effects some MIB variables. Note to the commenter: The comment correctly address inconsistencies in the draft. To avoid confusion of when all upper-case letters (e.g. for frame and field names) are required vs. Using eBCS with a lower case e in plain text, EBCS should always be spelled in all upper case letters. A detailed discussion is included in: https://mentor.ieee.org/802.11/dcn/21/11-21-0030-01-00bc-discussion-of-cids-1550-1264-1254-and-1247.pptx | EDITOR | 2021-01-05 - approved | approved |  | I | EDITOR: 2021-03-24 13:53:15Z | 1,02 | 2021-03-24 13:53 | EDITOR
1143 | Hitoshi Morioka | 252 | 1 |  |  |  | T | Y | [5 empty] | Hitoshi Morioka |  |  | What is the difference of the usage of ANQP Request/Response and eBCS Request/Response. | Specify the usage of each frames. |  | CHAIR | [6 empty] | 2021-01-25 21:57 | CHAIR
1144 | Hitoshi Morioka | 252 | 1 | 9.6.7.100 | 37 | 3 | T | Y | 37 | 3 | 9.6.7.100 |  | V | Abhishek Patil |  | 93 | Certificate format should be specified. | Replace the line with "The STA Certificate field carries the X.509 certificate of the transmitting STA in DER (Distinguished Encoding Rules) format." | Revised Based on offline discussion with the commenter, the field description is updated to says that the field carries X.509v3 certificate of the transmitting STA encoded according to RFC 5280. TGbc Editor: please make changes as shown in doc: https://mentor.ieee.org/802.11/dcn/21/11-21-0090-05-00bc-lb252-resolutions-for-cids-assigned-to-abhi-(part-2).doc tag 1144 | EDITOR | 2021-02-09 - approved | approved | CHAIR: 2021-02-15 10:47:29Z - Import of "ready for motion" resolutions from 11-21/0190r2 as discussed on Feb/9 telco. | I | EDITOR: 2021-03-24 13:50:35Z | 1,02 | 2021-03-24 13:51 | EDITOR
1145 | Hitoshi Morioka | 252 | 1 | 9.6.50.1 | 46 | 17 | T | N | 46 | 17 | 9.6.50.1 |  |  | Xiaofei Wang |  |  | Replace "Several" with "Two". | As commented. |  | CHAIR | [6 empty] | 2021-01-15 15:46 | CHAIR
1146 | Hitoshi Morioka | 252 | 1 | 9.6.50.1 | 47 | 9 | E | Y | 47 | 9 | 9.6.50.1 |  | A | Carol Ansley | 11-21/123 | 91 | Reference error. | Fix error. | Accept | EDITOR | 2021-01-27 - approved | approved | CHAIR: 2021-01-27 20:05:50Z - Agreed ediitorial comment resolutions per telcos 2021-01-26. | I | EDITOR: 2021-03-22 18:00:25Z | 1,02 | 2021-03-22 18:00 | EDITOR
1147 | Hitoshi Morioka | 252 | 1 | 11.22.3.3 | 49 | 25 | T | N | 49 | 25 | 11.22.3.3 |  | A | Stephen McCann |  | 102 | As Identifier name is "content ID", "broadcast servise" should be "broadcast content". | Replace "broadcast service" with "broadcast content". | Accept | EDITOR | 2021-03-12 - approved | approved |  | I | EDITOR: 2021-03-19 14:38:33Z | 1,02 | 2021-03-19 14:39 | EDITOR
1148 | Hitoshi Morioka | 252 | 1 | 11.100.2.1 | 50 | 15 | E | Y | 50 | 15 | 11.100.2.1 |  | A | Carol Ansley |  |  | Extra bullet. | Delete bullet. | Accept | CHAIR | 2021-05-14 - editor - ready for motion | ready for motion |  |  |  |  | 2021-05-13 14:39 | CHAIR
1149 | Hitoshi Morioka | 252 | 1 | 11.100.2.1 | 50 | 16 | T | Y | 50 | 16 | 11.100.2.1 |  |  | Hitoshi Morioka |  |  | Replace "eBCS Data frames" with "Data frames for eBCS". | As commented. |  | CHAIR | [6 empty] | 2020-12-23 13:49 | CHAIR
1150 | Hitoshi Morioka | 252 | 1 | 11.100.2.1 | 52 | 1 | T | Y | 52 | 1 | 11.100.2.1 |  |  | Hitoshi Morioka |  |  | eBCS Service Request/Response is not defined in clause 9. | Replace "eBCS Service Request" and "eBCS Service Response" with "eBCS Request" and "eBCS Response" respectively. |  | CHAIR | [6 empty] | 2020-12-23 13:49 | CHAIR
1151 | Hitoshi Morioka | 252 | 1 | 11.100.2.3 | 53 | 4 | T | Y | 53 | 4 | 11.100.2.3 |  |  | Hitoshi Morioka |  |  | Reference is not appropriate. | Replace "12.100 (Frame authentication for eBCS)" with "12.100.2.2 (Authentication of an eBCS Info frame)". |  | CHAIR | [6 empty] | 2020-12-23 13:49 | CHAIR
1152 | Hitoshi Morioka | 252 | 1 | 11.100.2.3 | 53 | 12 | T | Y | 53 | 12 | 11.100.2.3 |  |  | Hitoshi Morioka |  |  | Reference is not appropriate. | Replace "6.3.200 (eBCS procedures)" with "6.3.200.3 (MLME-EBCSINFO.indication)". |  | CHAIR | [6 empty] | 2020-12-23 13:49 | CHAIR
1153 | Hitoshi Morioka | 252 | 1 | 11.100.2.3 | 53 | 9 | T | Y | 53 | 9 | 11.100.2.3 |  |  | Hitoshi Morioka |  |  | MLME-EBCSINFO.indication includes ContentInformation Set, not the tile, etc. | Replace "The non-AP STA shall cache the title, the negotiation method, the higher layer destination address, the time to termination and the next schedule." with "The non-AP STA shall cache the content information". |  | CHAIR | [6 empty] | 2020-12-23 13:49 | CHAIR
1154 | Hitoshi Morioka | 252 | 1 | 11.100.2.3 | 53 | 16 | T | Y | 53 | 16 | 11.100.2.3 |  |  | Hitoshi Morioka |  |  | It is not PKFA MSDU, is PKFS MPDU. | Replace "MSDUs" with "MPDUs". |  | CHAIR | [6 empty] | 2020-12-23 13:49 | CHAIR
1155 | Hitoshi Morioka | 252 | 1 | 12.100.3.2 | 65 | 27 | E | N | 65 | 27 | 12.100.3.2 |  |  | Carol Ansley |  |  | Extra red line. | Remove red line. |  | CHAIR | [6 empty] | 2021-01-06 07:57 | CHAIR
1156 | Hitoshi Morioka | 252 | 1 | 12.100.3.4 | 66 | 29 | E | Y | 66 | 29 | 12.100.3.4 |  |  | Carol Ansley |  |  | Extra subclause number. | Remove "12.bc.3.4" |  | CHAIR | [6 empty] | 2021-01-06 07:57 | CHAIR
1157 | Hitoshi Morioka | 252 | 1 | 9.6.7.101 | 38 | 2 | T | N | 38 | 2 | 9.6.7.101 |  | V | Hitoshi Morioka |  | 88 | Sequence number of eBCS Info frame should not be a MIB variable. | Replace "the current value of dot11eBCSInfoSequence" with "the current value of eBCS Info sequence number". Remove dot11eBCSInfoSequence from Annex C. | REVISED (CHAIR: 2021-01-12 21:05:04Z) Revised. Replace "the current value of dot11eBCSInfoSequence" with "the current value of EBCS Info sequence number". Remove dot11eBCSInfoSequence from Annex C. Editor to incorporate changes in https://mentor.ieee.org/802.11/dcn/21/11-21-0084-00-00bc-resolutions-for-clause-9-6-7-101.docx. | EDITOR | 2021-01-12 - approved | approved | CHAIR: 2021-01-12 21:05:20Z - status set to: ready for motion | I | EDITOR: 2021-03-24 14:12:22Z | 1,02 | 2021-03-24 14:12 | EDITOR
1158 | Hitoshi Morioka | 252 | 1 | 11.100.2.1 | 51 | 1 | E | N | 51 | 1 | 11.100.2.1 |  | A | Carol Ansley |  |  | Extra red line. | Remove red line. | Accept | CHAIR | 2021-05-14 - editor - ready for motion | ready for motion |  |  |  |  | 2021-05-13 14:39 | CHAIR
1159 | Hitoshi Morioka | 252 | 1 | 11.100.2.1 | 52 | 1 | E | N | 52 | 1 | 11.100.2.1 |  | A | Carol Ansley |  |  | Extra red line. | Remove red line. | Accept | CHAIR | 2021-05-14 - editor - ready for motion | ready for motion |  |  |  |  | 2021-05-13 14:39 | CHAIR
1160 | Hitoshi Morioka | 252 | 1 | 11.100.2.4 | 54 | 1 | E | N | 54 | 1 | 11.100.2.4 |  | A | Carol Ansley |  |  | Extra red line. | Remove red line. | Accept | CHAIR | 2021-05-14 - editor - ready for motion | ready for motion |  |  |  |  | 2021-05-13 14:39 | CHAIR
1161 | Hitoshi Morioka | 252 | 1 | Annex B | 71 | 1 | T | Y | 71 | 1 | Annex B | [5 empty] | Receiver only device cannot transmit any frames. It means the receiver only device cannot support eBCS Request and Response Procedure. | Change EBCS4 "CFSTAofAP AND EBCS1: M" to "O". Or make new receiver only STA class, e.g. CFSTARXOnly, and "(CFSTAofAP AND NOT CFSTARXOnly) AND EBCS1: M" |  | CHAIR | [6 empty] | 2020-12-23 12:56 | CHAIR
1162 | James Yee | 252 | 1 | 9.6.7.100 | 36 | 23 | T | Y | 36 | 23 | 9.6.7.100 |  | V | Abhishek Patil |  | 93 | The Frame Signature Type field has no reserved values. Does this mean no new signature types are anticipated? Yes, the HLSA provides expansion and there are 2 reserved bits in the eBCS UL Control field, but the particular signature types and key lengths chosen may not meet the security requirements different applications. | Expand the field to allow more types or justify why the types chosen are adequate for the lifetime of the amendment. | Revised Agree with the comment. The size of the field is increased to 3 bits and a new row is added for values 4-7. The new values are marked as reserved for future expansion. TGbc Editor: please make changes as shown in doc: https://mentor.ieee.org/802.11/dcn/21/11-21-0090-05-00bc-lb252-resolutions-for-cids-assigned-to-abhi-(part-2).doc tag 1162 | EDITOR | 2021-02-09 - approved | approved | CHAIR: 2021-02-15 10:47:29Z - Import of "ready for motion" resolutions from 11-21/0190r2 as discussed on Feb/9 telco. | I | EDITOR: 2021-03-24 13:46:55Z | 1,02 | 2021-03-24 13:47 | EDITOR
1163 | James Yee | 252 | 1 | 9.6.7.100 | 36 | 24 | E | Y | 36 | 24 | 9.6.7.100 |  | V | Abhishek Patil |  | 93 | Reference to 12.bc.2.5 should be 12.100.2.5. Similar error of referencing "bc" occurs elsewhere in this draft too. | As noted | Revised The section references are fixed in Table 9-bc6. An incorrect reference in clause 11.100.3.3 was also fixed TGbc Editor: please make changes as shown in doc: https://mentor.ieee.org/802.11/dcn/21/11-21-0090-05-00bc-lb252-resolutions-for-cids-assigned-to-abhi-(part-2).doc tag 1163 | EDITOR | 2021-02-09 - approved | approved | CHAIR: 2021-02-15 10:47:29Z - Import of "ready for motion" resolutions from 11-21/0190r2 as discussed on Feb/9 telco. | I | EDITOR: 2021-03-24 13:46:09Z | 1,02 | 2021-03-24 13:46 | EDITOR
1164 | James Yee | 252 | 1 | 12.100.2.1 | 58 | 28 | T | Y | 58 | 28 | 12.100.2.1 |  |  | Hitoshi Morioka |  |  | Not convinced the allowed algorithms listed here should be the only ones allowed. There seems to be variations to each one shown here and FIPS PUB 186-5 is still a draft. | Expand the set of allowed algorithms. |  | CHAIR | [6 empty] | 2020-12-23 13:10 | CHAIR
1165 | James Yee | 252 | 1 | 11.100.3.2 | 55 | 22 | T | Y | 55 | 22 | 11.100.3.2 |  | V | Abhishek Patil |  |  | It is not very reassuring to leave throttling of excessive forwarding to a simple 'should'. It is possible that an authenticated source can intentionally initiate a DoS attack, right? | Define a parameter to limit the frequency of forwarding or other stronger mechanism to protect against attacks. | Revised The cited sentence was deleted as a resolution to other CIDs (1268, 1601, 1441). The limiting of relaying would be based on implementation specific parameters (or based on relationship with the specified destination) and is out of scope of this standard. No further changes are needed to resolve this comment. | CHAIR | 2021-05-14 - ready for motion | ready for motion |  |  |  |  | 2021-05-13 14:18 | CHAIR
1166 | Jarkko Kneckt | 252 | 1 | 4.3.100 | 14 | 1 | T | N | 14 | 1 | 4.3.100 |  |  | Hitoshi Morioka |  |  | This does not provide any information:" Enhanced Broadcast Service (eBCS) enables efficient local distribution of information." | Delete the cited text |  | CHAIR | [6 empty] | 2020-12-23 13:39 | CHAIR
1167 | Jarkko Kneckt | 252 | 1 | 4.3.100 | 14 | 7 | T | N | 14 | 7 | 4.3.100 |  |  | Hitoshi Morioka |  |  | This operation is not clear:"The UL eBCS frame is broadcasted by an eBCS non-AP STA without solicitation from the eBCS AP." Does this mean that non-AP STA can send broadcast frames. Please clarify. So far non-AP STAs have not transmitted broadcast data. | Clarify the service where non-AP STA may send boadcast traffic. This operation seems quite far from normal use cases in IEEE. I am not sure is this new service needed. |  | CHAIR | [6 empty] | 2020-12-23 13:39 | CHAIR
1168 | Jarkko Kneckt | 252 | 1 | 4.3.100 | 14 | 12 | T | N | 14 | 12 | 4.3.100 |  |  | Hitoshi Morioka |  |  | Typically service main operations are not listed as in rows 12 -15. | Delete the lines 12 - 15 .They are not needed. |  | CHAIR | [6 empty] | 2020-12-23 13:39 | CHAIR
1169 | Jarkko Kneckt | 252 | 1 | 4.5.4.6 | 14 | 22 | T | N | 14 | 22 | 4.5.4.6 |  | V | Hitoshi Morioka |  | 88 | Please clarify Is the authenticity ensured for eBSC STAs when the transmitter and receiver are eBCS STAs? Currently the service description is not clear. | Please clarify | REVISED (CHAIR: 2021-01-14 09:00:38Z) Revised. The text is modified to clarify that EBCS frames provide origin authenticity. Editor to incorporate changes as in https://mentor.ieee.org/802.11/dcn/21/11-21-0052-01-00bc-resolutions-for-clause-4-5-4-6.docx. | EDITOR | 2021-01-13 - approved | approved | CHAIR: 2021-01-14 09:00:49Z - status set to: ready for motion CHAIR: 2021-01-11 20:29:07Z - Discussed per 11-21/52. Needs update. See minutes (11-21/37 for details). | I | EDITOR: 2021-03-24 13:56:53Z | 1,02 | 2021-03-24 13:57 | EDITOR
1170 | Jarkko Kneckt | 252 | 1 | 11.100.4 |  | 45 | T | N |  | 45 | 11.100.4 |  |  | Hitoshi Morioka |  |  | eBSC scheduling mechanism needs to signal the start time of the first SP. Interval and SP duration are not nailed down to any time instant. | Please add first eBSC SP start time. |  | CHAIR | [6 empty] | 2020-12-23 13:16 | CHAIR
1171 | Jarkko Kneckt | 252 | 1 | 12.100.3.1 | 62 | 24 | T | N | 62 | 24 | 12.100.3.1 |  |  | Hitoshi Morioka |  |  | The HCFA MPDU Sequence Number (SN) use is unclear. Why it needs to be reset to 0 at the beginning of each key period? Is this SN used to detect duplicates or to arrange block acks for the eBSC transmission? | Please clarify the MPDU SN use and why it needs to be reset to 0. Please consider allowiing SN use for block acks or unsolicited retransmissions. Also list the eBSC SN in the same SN list as all other SNS. |  | CHAIR | [6 empty] | 2020-12-23 13:19 | CHAIR
1172 | Jon Rosdahl | 252 | 1 | 2 | 12 | 18 | G | Y | 12 | 18 | 2 |  | V | Stephen McCann |  | 102 | unable to decern what is changing in Clause 2 | if there is a change, it should be marked as such. If there is no change being made, then it is not needed in the amendment document. | Revised: At page 12 line 19, insert the following editor's instruction "Insert the following references at the end of the exisiting normative references" | EDITOR | 2021-03-12 - approved | approved |  | I | EDITOR: 2021-03-19 14:33:24Z | 1,02 | 2021-03-19 14:34 | EDITOR
1173 | Jon Rosdahl | 252 | 1 |  |  |  | G | Y | [5 empty] | Carol Ansley |  |  | unable to decern what is being added in general | add underline to the new text being added. |  | CHAIR | [6 empty] | 2021-01-25 21:57 | CHAIR
1174 | Jon Rosdahl | 252 | 1 |  |  |  | G | Y | [5 empty] | Carol Ansley |  |  | I do not see a statement like the following on page 1: IEEE P802.11bd(TM)/D1.0, September 2020 (amendment to IEEE P802.11REVmd(TM)/D5.0, as amended by IEEE P802.11ax(TM)/D7.0, as amended by IEEE P802.11ay(TM)/D6.0, as amended by IEEE P802.11ba(TM)/D7.0, and IEEE P802.11az(TM)/D2.3) | identify the correct Amendment and the dependancy on the first page and title page |  | CHAIR | [6 empty] | 2021-01-25 21:57 | CHAIR
1175 | Jon Rosdahl | 252 | 1 |  |  |  | G | Y | [5 empty] | Carol Ansley |  |  | TGaz claims to be Amendment 4 :IEEE P802.11az(TM)/D2.6November, 20201(amendment to IEEE P802.11REVmd(TM)/D5.0,2IEEE P802.11ax(TM)/D7.03IEEE P802.11ay(TM)/D6.04and IEEE P802.11ba(TM)/D7.0) Which Amendment Number should TGbc be? | Correct the Amendment number for the draft. |  | CHAIR | [6 empty] | 2021-01-25 21:57 | CHAIR
1176 | Jonas Sedin | 252 | 1 |  |  |  | G | Y | [5 empty] | Carol Ansley |  |  | No bookmarks makes searching and navigation difficult | Introduce bookmarks |  | CHAIR | [6 empty] | 2021-01-25 21:58 | CHAIR
1177 | Jonas Sedin | 252 | 1 |  |  |  | E | Y | [5 empty] | Carol Ansley |  |  | Wrong font in the table of content | Introduce the correct font |  | CHAIR | [6 empty] | 2020-12-30 11:07 | CHAIR
1178 | Jonas Sedin | 252 | 1 | 6.3.200 |  |  | E | Y |  |  | 6.3.200 |  |  | Carol Ansley |  |  | Integer misspelled as "Interger" in the primitive description tables. | Change to Integer |  | CHAIR | [6 empty] | 2020-12-30 11:07 | CHAIR
1179 | Jonas Sedin | 252 | 1 | 9.4.2 |  |  | E | N |  |  | 9.4.2 |  | V | Carol Ansley | 11-21/123 | 91 | Figures of frames have different font size and horizontal center throughout the document | Fix the font sizes in the figures of frames and the horizon centration. | REVISED (CHAIR: 2021-01-27 20:07:36Z) Revised. The TGbc editor is instructed to align the font sizes and figure positions per the 802.11 editing practice through-out the draft. | EDITOR | 2021-01-27 - approved | approved | CHAIR: 2021-01-27 20:07:43Z - status set to: ready for motion CHAIR: 2021-01-19 17:36:18Z - Discussed 11-21/123r0, which presents proposed comment resolutions during the telco. Live edits based on the discussiion reflected in 123r1. Ready for motion. Chair to prepare a motion tab once all comment resolutons in 11-21/123 are discussed (schedlued remaining cids for next telco). | I | EDITOR: 2021-03-22 17:37:36Z | 1,02 | 2021-03-22 17:38 | EDITOR
1180 | Jonas Sedin | 252 | 1 |  |  |  | E | N | [5 empty] | Carol Ansley |  |  | The headline says AP STA parameter for AP and is repeating itself | Change to "AP STA parameters" |  | CHAIR | [6 empty] | 2020-12-30 11:07 | CHAIR
1181 | Jonas Sedin | 252 | 1 | Figure 9-bc29 | 39 |  | E | N | 39 |  | Figure 9-bc29 |  | A | Hitoshi Morioka |  | 107 | Uncentered "Content" in the Figure | Center the "Content" in the Figure with the frame | Accept. Note to editor: Please ceterize "(optional)" at P40L19 in D1.02. | EDITOR | 2021-05-11 - approved | approved | CHAIR: 2021-05-04 17:08:44Z - Import of resolutions from 11-21-0579-05-00bc-resolutions-for-clause-9. |  |  |  | 2021-05-13 14:00 | CHAIR
1182 | Jonas Sedin | 252 | 1 |  |  |  | E | Y | [5 empty] | Carol Ansley |  |  | Searching for "Reference Source Not Found" yields 2 matches | Fix broken references |  | CHAIR | [6 empty] | 2020-12-30 11:07 | CHAIR
1183 | Jonas Sedin | 252 | 1 | 11.200.2.1 | 50 | 15 | E | N | 50 | 15 | 11.200.2.1 |  | A | Carol Ansley |  |  | Bullet point list is missing an entity | Remove last bullet | Accept | CHAIR | 2021-05-14 - editor - ready for motion | ready for motion |  |  |  |  | 2021-05-13 14:39 | CHAIR
1184 | Jonas Sedin | 252 | 1 |  | 53 |  | E | N | 53 |  |  |  |  | Hitoshi Morioka |  |  | Bullet point list should probably not be a full list and the top level of each bullet needs to be more descriptive. | Write out each step or introduce the bullet list |  | CHAIR | [6 empty] | 2020-12-23 13:49 | CHAIR
1185 | Jonas Sedin | 252 | 1 |  | 53 | 27 | E | N | 53 | 27 |  |  |  | Carol Ansley |  |  | Colon after "following" |  |  | CHAIR | [6 empty] | 2021-01-06 07:58 | CHAIR
1186 | Jonas Sedin | 252 | 1 | Figure 11-bc3 | 54 |  | T | N | 54 |  | Figure 11-bc3 |  |  | Hitoshi Morioka |  |  | The figure and the arrows that go back and forth are very confusing and it is unclear if the arrows are an equality sign or if it is a similar frame but with different content etc. | Reconsider another way of representing this figure. |  | CHAIR | [6 empty] | 2020-12-30 10:24 | CHAIR
1187 | Jonathan Segev | 252 | 1 | Content | 9 |  | E | N | 9 |  | Content |  |  | Carol Ansley |  |  | Missing TOC in the PDF format using bookmarks, makes navigating through document hard. | add TOC through bookmarks |  | CHAIR | [6 empty] | 2020-12-30 11:07 | CHAIR
1188 | Jonathan Segev | 252 | 1 | NA | 2 | 1 | T | Y | 2 | 1 | NA |  |  | Stephen McCann |  |  | Missing abstract for the amendment | Add abstract |  | CHAIR | [6 empty] | 2021-04-19 15:47 | CHAIR
1189 | Jonathan Segev | 252 | 1 |  | 2 | 2 | G | Y | 2 | 2 |  |  |  | Stephen McCann |  |  | Keyword is missing | add keywords e.g. Broadcast services (BCS), |  | CHAIR | [6 empty] | 2021-04-19 15:47 | CHAIR
1190 | Jonathan Segev | 252 | 1 |  | 1 |  | E | Y | 1 |  |  |  |  | Carol Ansley |  |  | There is no baseline standard to which this is an amendment to. Assuming the baseline is 802.11-2020 (REVmd) amendment 4 is 1az, if its the future 11me than there is only bd ahead in the order of publication making bc 2nd in order of publication. bottom line correct the amendment number. | Correct the amendment number. |  | CHAIR | [6 empty] | 2020-12-30 11:18 | CHAIR
1191 | Jonathan Segev | 252 | 1 |  | 1 |  | E | Y | 1 |  |  |  |  | Carol Ansley |  |  | The 802.11 template is missing, no copyrights , no name of amendment no draft number and no month and year. example : "P802.11az/D2.5, October 2020 Draft Standard for Information technology-- Telecommunications and information exchange between systems Local and metropolitan area networks-- Specific requirements Part 11: Wireless LAN Medium Access Control (MAC) and Physical Layer (PHY) Specifications Amendment 4: Enhancements for positioning" | follow the 802.11 style guide, insert a page header, this should have been done prior to D1.0 |  | CHAIR | [6 empty] | 2020-12-30 11:07 | CHAIR
1192 | Jonathan Segev | 252 | 1 |  | 8 | 1 | G | Y | 8 | 1 |  |  |  | Carol Ansley |  |  | Missing introduction to amendment section in page 8. example:"This introduction is not part of P802.11az/D2.5, Draft Standard for Information technology-- Telecommunications and 2 information exchange between systems Local and metropolitan area networks-- Specific requirements 3 Part 11: Wireless LAN Medium Access Control (MAC) and Physical Layer (PHY) Specifications 4 Amendment 4: Enhancements for positioning." | Add introduction: "This introduction is not part of P802.11bc/D1.1, Draft Standard for Information technology-- Telecommunications and 2 information exchange between systems Local and metropolitan area networks-- Specific requirements 3 Part 11: Wireless LAN Medium Access Control (MAC) and Physical Layer (PHY) Specifications 4 Amendment 4: Enhanced Broadcast Services. |  | CHAIR | [6 empty] | 2021-01-25 22:10 | CHAIR
1193 | Jonathan Segev | 252 | 1 | 4.3.100 | 14 | 1 | E | N | 14 | 1 | 4.3.100 |  |  | Carol Ansley |  |  | 4.3.100 enhanced broadcast services is probably numbered incorrectly. | go throughout the document and fix the new clauses numbering in accordance with order of publication. this means that if 11bc is the 2nd amendment to REVme and bd is the only prior amendment, check the relevant subcaluse and identify the proper number |  | CHAIR | [6 empty] | 2021-01-06 07:57 | CHAIR
1194 | Jonathan Segev | 252 | 1 | 9.3.3.2 | 22 | 1 | T | Y | 22 | 1 | 9.3.3.2 |  | V | Carol Ansley | 11-21/123 | 91 | In table 9-32 the beacon frame body elements are not part of what ANA maintains | assign a number using the order of publication the the elements ordering. | REVISED (CHAIR: 2021-01-27 20:06:43Z) Revised. The TGbc editor is instructed to update the num-bering used de-pendent upon the baseline. | EDITOR | 2021-01-27 - approved | approved | CHAIR: 2021-01-27 20:07:09Z - status set to: ready for motion CHAIR: 2021-01-19 17:36:18Z - Discussed 11-21/123r0, which presents proposed comment resolutions during the telco. Live edits based on the discussiion reflected in 123r1. Ready for motion. Chair to prepare a motion tab once all comment resolutons in 11-21/123 are discussed (schedlued remaining cids for next telco). | I | EDITOR: 2021-03-22 17:37:13Z | 1,02 | 2021-03-22 17:37 | EDITOR
1195 | Jonathan Segev | 252 | 1 | 9 | 24 | 12 | E | N | 24 | 12 | 9 |  | A | Carol Ansley | 11-21/123 | 91 | figure number designation needs to follow the order of publication and the placement of the figure. new figures are just consecutive numbers in the section inserted figures in middle of baseline text takes the form 9-11aa for example for a figure inserted after figure 9-11 and with a single prior amendment inserting a single figure ahead of it. | As per comment | Accept | EDITOR | 2021-01-27 - approved | approved | CHAIR: 2021-01-27 20:05:50Z - Agreed ediitorial comment resolutions per telcos 2021-01-26. CHAIR: 2021-01-19 17:36:18Z - Discussed 11-21/123r0, which presents proposed comment resolutions during the telco. Live edits based on the discussiion reflected in 123r1. Ready for motion. Chair to prepare a motion tab once all comment resolutons in 11-21/123 are discussed (schedlued remaining cids for next telco). |  |  |  | 2021-03-09 18:25 | EDITOR
1196 | Jouni Malinen | 252 | 1 | Frontmatter | 2 |  | E | Y | 2 |  | Frontmatter |  |  | Carol Ansley |  |  | Abstract and Keywords are missing. | Fill in the Abstract and Keywords sections. |  | CHAIR | [6 empty] | 2020-12-30 11:07 | CHAIR
1197 | Jouni Malinen | 252 | 1 | Frontmatter | 8 |  | E | Y | 8 |  | Frontmatter |  |  | Stephen McCann |  |  | Introduction section in front matter is missing. | Fill in the Introduction section. |  | CHAIR | [6 empty] | 2021-04-19 15:47 | CHAIR
1198 | Jouni Malinen | 252 | 1 | 2 | 12 | 19 | E | N | 12 | 19 | 2 |  |  | Carol Ansley |  |  | Missing editing instructions for Clause 2 | Replace lines 19-22 with an editor's note: "Add the following references to Clause 2 maintaining alphabetical order:". |  | CHAIR | [6 empty] | 2021-01-04 12:24 | CHAIR
1199 | Jouni Malinen | 252 | 1 | 4.5.4.6 | 14 | 21 | E | Y | 14 | 21 | 4.5.4.6 |  |  | Carol Ansley |  |  | 4.5.4.6 does not show redline changes properly. | Underline the added text and use strikethrough to indicate what text was removed, if any. |  | CHAIR | [6 empty] | 2021-01-06 07:57 | CHAIR
1200 | Jouni Malinen | 252 | 1 | 9.4.2.300.2 | 24 | 21 | T | Y | 24 | 21 | 9.4.2.300.2 |  | V | Abhishek Patil |  | 88 | E-BCS Parameters element is claimed to be extensible, but the optional field at the end of the E-BCS Parameters subfield in frames transmitted by an AP does not allow extensibility since the receiver cannot determine whether that optional subfield is present and as such, where a possible future extension would start. | Add an explicit indication for the presence of the Next eBCS Info frame subfield into the the AP Control field using one of the reserved bits. In Figure 9-bc3, add a new one bit subfield B5 "Next eBCS Info frame present" updating the Reserved subfield to B6..B7. At P25L19, replace "If the STA does not transmit eBCS Info frames, this subfield is not used" with "This subfield is present when the Next eBCS Info frame present subfield" is one; otherwise not present.. | REVISED (CHAIR: 2021-01-12 21:20:35Z) Revised Agree in principle with the comment. The AP Control field is updated to include a subfield (EBCS Info Frame Tx Countdown Present) that indicates whether the EBCS Info Frame Tx Countdown field is present or not. TGbc editor please make changes as shown in https://mentor.ieee.org/802.11/dcn/21/11-21-0064-04-00bc-lb252-resolutions-for-cids-assigned-to-abhi-(part-1).doc tagged as 1200 | EDITOR | 2021-01-12 - approved | approved | CHAIR: 2021-01-12 21:20:47Z - status set to: ready for motion | I | EDITOR: 2021-03-24 14:00:29Z | 1,02 | 2021-03-24 14:01 | EDITOR
1201 | Jouni Malinen | 252 | 1 | 9.4.2.1 | 23 | 10 | T | Y | 23 | 10 | 9.4.2.1 |  | V | Xiaofei Wang |  |  | Table 9-94 claims eBCS Request and eBCS Response elements to be Extensible. However, those elements are defined to end with a subfield that has "one or more" instances of another field. Since there is no explicit indication of how many instances are present, the receiver cannot determine where the last defined field ends and where a potential future extension would start. | Mark eBCS Request and eBCS Response rows in Table 9-94 as "Extensible: No" (i.e., replace "Yes" with "No" in the Extensible column for these rows). | revised: the elements have been deleted. Note to editor: No further changes are required. | CHAIR | 2021-05-14 - ready for motion | ready for motion |  |  |  |  | 2021-05-13 14:14 | CHAIR
1202 | Jouni Malinen | 252 | 1 | 11.22.3.3 | 49 | 19 | T | Y | 49 | 19 | 11.22.3.3 |  | V | Stephen McCann |  | 102 | P802.11bc adds new ANQP-elements, but does not update Table 11-14 (ANQP usage) for these new elements. | Add Table 11-14 changes to describe use of the new eBCS ANQP-elements. | Revised: Insert Table 11-14 into the 11bc draft with the change indicated in the comment. Editor, please make changes as shown within the submission https://mentor.ieee.org/802.11/dcn/21/11-21-0086-04-00bc-proposed-comment-resolution-document-for-lb252.docx tagged as 1202. | EDITOR | 2021-03-12 - approved | approved |  | I | EDITOR: 2021-03-19 14:37:50Z | 1,02 | 2021-03-19 14:38 | EDITOR
1203 | Jouni Malinen | 252 | 1 | 11.100.1 | 50 | 4 | T | N | 50 | 4 | 11.100.1 |  |  | Hitoshi Morioka |  |  | Why would eBCS not be allowed in S1G? | Replace "eBCS is only supported in a non-DMG non-S1G infrastructure BSS" with "eBCS is only supported in a non-DMG infrastructure BSS". |  | CHAIR | [6 empty] | 2020-12-23 13:49 | CHAIR
1204 | Jouni Malinen | 252 | 1 | 12.100.1 | 58 | 16 | T | N | 58 | 16 | 12.100.1 |  |  | Hitoshi Morioka |  |  | The note about PKFA having a computational cost seems to imply that HCFA does not. That is not correct; HCFA has "a computational cost" even if that cost is significantly smaller than the one with PKFA. | Replace "PKFA has a computational cost" with "PKFA has a higher computational cost than HCFA". |  | CHAIR | [6 empty] | 2020-12-23 13:10 | CHAIR
1205 | Jouni Malinen | 252 | 1 | 12.100.2.1 | 59 | 13 | T | Y | 59 | 13 | 12.100.2.1 |  |  | Hitoshi Morioka |  |  | The PKFA signature is defined to be calculated "from the Sequence Number field". Does that really mean that the 12-bit Sequence Number field is included in the signed data? Does this really work since that is not an integer number of octets? Furthermore, the requirement of the component calculating the signature to know which Sequence Number value is assigned to the frame can be problematic for number of implementation designs where Sequence Number assignment is done in a completely different location in the architecture. Does that information really need to be signed? What about signing of QoS Control and HT Control fields? What do these gain? Would be sufficient to start the signed data from the beginning of the Frame Body instead? Furthermore, it is unclear what "to the last Content Information field" means (to the end of the last field?). The comment about the Sequence Number field applies to 12.100.2.5 (UL eBCS frame) as well. It is also possible that the "Sequence Number field" is actually trying to refer to something in the frame body of the eBCS Info or UL eBCS frame. eBCS Info frame has such a Sequence Number field in addition to the Sequence Number field in the header of the frame. However, UL eBCS frame does not have such second Sequence Number field.. In any case, something is wrong here and this needs to be fixed to unambiguously describe what is signed. | Replace "from the Sequence Number field" with "from the beginning of the Frame Body" on page 59 lines 13, 20, and 24 and on page 61 line 17. Replace "to the last" with "to the end of the last" on page 59 line 13. Replace "to the last of the fragment" with "to the end of Frame Body of the fragment" on page 59 line 24. |  | CHAIR | [6 empty] | 2020-12-23 13:10 | CHAIR
1206 | Jouni Malinen | 252 | 1 | 12.100.2.2 | 59 | 41 | T | N | 59 | 41 | 12.100.2.2 |  |  | Hitoshi Morioka |  |  | PKFA eBCS Info frame validation procedure step 1 claims that the following steps apply only to the first fragment, but step 5 talks about validation of the consecutive fragments. This feels incorrect or at least confusing. | Split step 5 into a separate paragraph so that the constraint in step 1 is accurate and not misleading. Alternatively, reword step 1 to avoid the confusion. |  | CHAIR | [6 empty] | 2020-12-23 13:10 | CHAIR
1207 | Jouni Malinen | 252 | 1 | 12.100.3.3 | 66 | 19 | T | Y | 66 | 19 | 12.100.3.3 |  |  | Hitoshi Morioka |  |  | "from the Timestamp field to the Instant Authenticator field" is ambiguous. I'd assume this was trying to indicate from the beginning of the former to the end of the latter, but that is not clear from the used language. | Replace "from the Timestamp field to the Instant Authenticator field" with "from the beginning of the Timestamp field to the end of the Instant Authenticator field" on page 66 line 19. Replace "from the Timestamp field to the Disclosed Key field" with "from the beginning of the Timestamp field to the end of the Disclosed Key field" on page 66 line 27. |  | CHAIR | [6 empty] | 2020-12-23 13:19 | CHAIR
1208 | Jouni Malinen | 252 | 1 | 12.100.3.5 | 67 | 32 | E | Y | 67 | 32 | 12.100.3.5 |  |  | Carol Ansley |  |  | Extra open parenthesis in a sentence. | Replace "the cached HCFA MPDU( shall be discarded" with "the cached HCFA MPDU shall be discarded". |  | CHAIR | [6 empty] | 2021-01-06 07:57 | CHAIR
1209 | Jouni Malinen | 252 | 1 | 12.100.3.3 | 65 | 35 | T | Y | 65 | 35 | 12.100.3.3 |  |  | Hitoshi Morioka |  |  | HCFA seems to be defining a mechanism to protect "HCFA MPDUs". The introduction to HCFA seems to imply that these are Data frames and 12.100.3.3 has a figure defining "HCFA MPDU format". However, it is not clear what exactly is an HCFA MPDU. How would a received of a Data frame know that the received frame was an HCFA MPDU? And shouldn't that frame format definition be in Clause 9 instead of Clause 12? | Move the HCFA MPDU format description into Clause 9 and clearly define what the HCFA MPDU is (i.e., what in the frame header makes an MPDU be an HCFA MPDU). |  | CHAIR | [6 empty] | 2020-12-23 13:19 | CHAIR
1210 | JUNG HOON SUH | 252 | 1 |  |  |  | G | N | [5 empty] | Stephen McCann |  |  | 11bc is not limited to 2.4/5/6 GHz band according to the PAR, however, the draft 1.0 looks like being targeted to the low bands only. | N/A |  | CHAIR | [6 empty] | 2021-05-04 10:28 | CHAIR
1211 | Kazuto Yano | 252 | 1 | 6.3.200.3.2 | 16 | 6 | E | N | 16 | 6 | 6.3.200.3.2 |  |  | Carol Ansley |  |  | The comma after ContentInformationSet should be removed. | Please remove the comma. |  | CHAIR | [6 empty] | 2021-01-06 07:58 | CHAIR
1212 | Kazuto Yano | 252 | 1 | 9.4.2.300.3 | 26 | 5 | E | N | 26 | 5 | 9.4.2.300.3 |  | V | Abhishek Patil |  | 88 | Figure 9-bc5 includes "No Forwarding without Embedding subfield". On the other hand, it is represented as "No Forwarding Without Embedding subfield" (i.e., "Without" begins with capital) in the main text. | Please make consistent the notation of the subfield. | REVISED (CHAIR: 2021-01-12 21:36:32Z) Revised Field name fixed to have without with upper case ‘w’. Consistent with 802.11 style guide. Further the name of the field is changed to ‘Do Not Relay Without Metadata Embedding’ based on discussion during the 11bc session on January 11th 2021 and AM1 session on January 12th 2021. TGbc editor please make global replacement of the field name “No Forwarding Without Embedding” with “Do Not Relay Without Metadata Embedding’”. Some of the changes are shown in https://mentor.ieee.org/802.11/dcn/21/11-21-0064-04-00bc-lb252-resolutions-for-cids-assigned-to-abhi-(part-1).doc tagged as 1212 | EDITOR | 2021-01-12 - approved | approved | CHAIR: 2021-01-12 21:36:42Z - status set to: ready for motion | I | EDITOR: 2021-03-24 14:03:25Z | 1,02 | 2021-03-24 14:04 | EDITOR
1213 | Kazuto Yano | 252 | 1 | 9.4.2.301 | 27 | 1 | E | N | 27 | 1 | 9.4.2.301 |  |  | Xiaofei Wang | 11-21/123r2 |  | The notation of Request Time "To" Termination subfield is different between Figures 9-bc7 and 9-bc8. ("To" begins with capital in Figure 9-bc8, but does not in Figure 9-bc7). | Please make consistent the notation of the subfield. |  | CHAIR |  |  | CHAIR: 2021-01-27 20:17:19Z - Discussed in telco 2021-01-26. Deferred.. CHAIR: 2021-01-19 17:37:05Z - discussed in telco and reassigned to Xiafei.. |  |  |  | 2021-01-27 20:17 | CHAIR
1214 | Kazuto Yano | 252 | 1 | 9.4.2.302 | 28 | 5 | E | N | 28 | 5 | 9.4.2.302 |  |  | Xiaofei Wang | 11-21/123r2 |  | Figure 9-bc11 include "Time to Termination Present". On the other hand, it is represented as "Time To Termination Present" (i.e., "To" begins with capital) in the main text. | Please make consistent the notation of the subfield. |  | CHAIR |  |  | CHAIR: 2021-01-27 20:17:19Z - Discussed in telco 2021-01-26. Deferred.. CHAIR: 2021-01-19 17:37:05Z - discussed in telco and reassigned to Xiafei.. |  |  |  | 2021-01-27 20:17 | CHAIR
1215 | Kazuto Yano | 252 | 1 | 9.4.5.100 | 30 | 14 | E | N | 30 | 14 | 9.4.5.100 |  | V | Antonio de la Olivia |  | 98 | Figures 9-bc14 optionally includes Time "to" Termination subfield, however, its notation is different with that ("To") in Figure 9-bc10. | Please make consistent the notation of the subfield if this difference is not intentional. | Revised. All instances of Time To Termination have been made consistent, using To in uppercase. Editor please implement the changes in document https://mentor.ieee.org/802.11/dcn/21/11-21-0314-04-00bc-discussion-on-9-4-5-100.docx, tagged as CID 1215. | EDITOR | 2021-03-10 - approved | approved |  | I | EDITOR: 2021-03-19 14:09:35Z | 1,02 | 2021-03-19 14:10 | EDITOR
1216 | Kazuto Yano | 252 | 1 | 9.4.5.100 | 31 | 1 | E | N | 31 | 1 | 9.4.5.100 |  | V | Stephen McCann |  | 88 | Figures 9-bc15 includes Time "to" Termination subfield, however, its notation is different with the explanation of this subfields in the main text for Figure 9-bc11. | Please make consistent the notation of the subfield if this difference is not intentional. | Revised: At page 31 line 8, change the text "The Time to Termination subfield is set" to "The Time To Termination Present subfield is set" A similar change needs to be made to the "Next Schedule subfield" at page 31 line 5. Change the 3rd subfield within Figure 9-bc15 to "Time To Termination Present" | EDITOR | 2021-01-12 - approved | approved |  | I | EDITOR: 2021-03-24 14:02:52Z | 1,02 | 2021-03-24 14:03 | EDITOR
1217 | Kazuto Yano | 252 | 1 | 9.4.5.100 | 31 | 8 | T | Y | 31 | 8 | 9.4.5.100 |  | V | Stephen McCann |  | 88 | Time to Termination subfield must be Time To (or to) Termination Present subfield. | Please check which subfield is to be referred here. | Revised: At page 31 line 8, change the text "The Time to Termination subfield is set" to "The Time To Termination Present subfield is set" A similar change needs to be made to the "Next Schedule subfield" at page 31 line 5. Change the 3rd subfield within Figure 9-bc15 to "Time To Termination Present" | EDITOR | 2021-01-12 - approved | approved |  | I | EDITOR: 2021-03-24 14:02:17Z- | 1,02 | 2021-03-24 14:02 | EDITOR
1218 | Kazuto Yano | 252 | 1 | 9.6.50.2 | 47 | 9 | E | Y | 47 | 9 | 9.6.50.2 |  | A | Carol Ansley | 11-21/123 | 91 | There is a reference error for a Table. | Please fix the reference error. | Accept | EDITOR | 2021-01-27 - approved | approved | CHAIR: 2021-01-27 20:05:50Z - Agreed ediitorial comment resolutions per telcos 2021-01-26. | I | EDITOR: 2021-03-22 18:00:47Z | 1,02 | 2021-03-22 18:01 | EDITOR
1219 | Kazuto Yano | 252 | 1 | 9.6.50.3 | 48 | 2 | E | Y | 48 | 2 | 9.6.50.3 |  | A | Carol Ansley | 11-21/123 | 91 | There is a reference error for a Table. | Please fix the reference error. | Accept | EDITOR | 2021-01-27 - approved | approved | CHAIR: 2021-01-27 20:05:50Z - Agreed ediitorial comment resolutions per telcos 2021-01-26. | I | EDITOR: 2021-03-22 18:02:57Z | 1,02 | 2021-03-22 18:03 | EDITOR
1220 | Kazuto Yano | 252 | 1 | 11.100.2.1 | 50 | 15 | E | N | 50 | 15 | 11.100.2.1 |  | A | Carol Ansley |  |  | There is an unnecessary line-break. | Please remove the unnecessary line-break. | Accept | CHAIR | 2021-05-14 - editor - ready for motion | ready for motion |  |  |  |  | 2021-05-13 14:39 | CHAIR
1221 | Kazuto Yano | 252 | 1 | 11.100.4 | 56 | 30 | E | N | 56 | 30 | 11.100.4 |  |  | Xiaofei Wang |  |  | "Time of Termination field" should be "Time Of Termination filed". | Please revise according to the comment. |  | CHAIR | [6 empty] | 2021-01-06 07:58 | CHAIR
1222 | Kazuto Yano | 252 | 1 | 12.100.2.3 | 60 | 26 | T | Y | 60 | 26 | 12.100.2.3 |  |  | Hitoshi Morioka |  |  | In this draft, operators "¦" and "¦¦" coexist. The definitions of these operators must be defined. | Please revise according to the comment. |  | CHAIR | [6 empty] | 2020-12-23 13:10 | CHAIR
1223 | Kazuto Yano | 252 | 1 | 12.100.3.5 | 67 | 32 | E | Y | 67 | 32 | 12.100.3.5 |  |  | Carol Ansley |  |  | There is unnecessary "(". | Please remove this unnecessary "(". |  | CHAIR | [6 empty] | 2021-01-06 07:57 | CHAIR
1224 | Kwok Shum Au | 252 | 1 | Abstract | 2 | 1 | G | Y | 2 | 1 | Abstract |  |  | Stephen McCann |  |  | The abstract is empty. | Please fill in the abstract as per the approved PAR. |  | CHAIR | [6 empty] | 2021-04-19 15:47 | CHAIR
1225 | Kwok Shum Au | 252 | 1 | Abstract | 2 | 1 | G | Y | 2 | 1 | Abstract |  |  | Stephen McCann |  |  | Keywords are missing. | Please fill in all necessary keywords. |  | CHAIR | [6 empty] | 2021-04-19 15:47 | CHAIR
1226 | Kwok Shum Au | 252 | 1 | 2 | 12 | 23 | G | Y | 12 | 23 | 2 |  |  | Carol Ansley |  |  | The publication date of IETF RFC 4082 is missing. | Please add the publication date (Month and Year) of IETF RFC 4082. |  | CHAIR | [6 empty] | 2021-01-04 12:24 | CHAIR
1227 | Kwok Shum Au | 252 | 1 | 3.1 | 13 | 7 | E | Y | 13 | 7 | 3.1 |  |  | Carol Ansley |  |  | Subclause 3.1 is not needed if there is no material being added. | Delete subclause 3.1. |  | CHAIR | [6 empty] | 2021-01-04 12:24 | CHAIR
1228 | Kwok Shum Au | 252 | 1 | A | 69 | 1 | G | Y | 69 | 1 | A |  |  | Stephen McCann |  |  | Annex A is not needed if there is no material being added. | Remove Annex A. |  | CHAIR | [6 empty] | 2021-04-19 15:47 | CHAIR
1229 | Kwok Shum Au | 252 | 1 |  | 10 |  | G | Y | 10 |  |  |  |  | Carol Ansley |  |  | List of figures and List of tables are missing after the table of contents. | Please add the list of figures and list of tables after the table of contents. |  | CHAIR | [6 empty] | 2021-01-25 22:08 | CHAIR
1230 | Kwok Shum Au | 252 | 1 | 4.3.100 | 14 | 6 | E | Y | 14 | 6 | 4.3.100 |  |  | Hitoshi Morioka |  |  | Replace "UL (uplink)" with "uplink (UL)" as the abbreviation is placed after the full definition. | Replace "UL (uplink)" with "uplink (UL)". |  | CHAIR | [6 empty] | 2020-12-23 13:39 | CHAIR
1231 | Kwok Shum Au | 252 | 1 | 4.5.4.6 | 14 | 24 | E | Y | 14 | 24 | 4.5.4.6 |  |  | Carol Ansley |  |  | Whenever a sentence is added to existing subclause or an existing sentence in an existing subclause is changed by using the instruction "Change", please underline the change and the addition, which are missing in this draft. | Whenever there is a "Change" instruction, please underline any change or addition or removal when compared with the same subclause in P802.11REVmd 5.0. |  | CHAIR | [6 empty] | 2021-01-06 07:57 | CHAIR
1232 | Kwok Shum Au | 252 | 1 | C.3 | 73 | 35 | T | Y | 73 | 35 | C.3 | [5 empty] | The PAR does not limit the frequency bands to be 2.4 GHz, 5 GHz, and 6 GHz. Then why do dot11eBCSInfoTxRate and dot11eBCSDataTxRate limit to HT, VHT, and HE? | If the scope of work is really limited to 2.4 GHz, 5 GHz, and 6 GHz, then please modify the PAR. If no, then please extend dot11eBCSInfoTxRate and dot11eBCSDataTxRate to sub 1 GHz and 60 GHz operations. |  | CHAIR | [6 empty] | 2020-12-23 12:56 | CHAIR
1233 | Mark Hamilton | 252 | 1 | 4.5.4.6 | 14 | 20 | E | Y | 14 | 20 | 4.5.4.6 |  |  | Carol Ansley |  |  | Changes are not indicated | Indicate the changes directed to be made to clause 4.5.4.6. |  | CHAIR | [6 empty] | 2021-01-06 07:57 | CHAIR
1234 | Mark Hamilton | 252 | 1 | 4.5.4.6 | 14 | 24 | T | Y | 14 | 24 | 4.5.4.6 |  | V | Hitoshi Morioka |  | 88 | It would be good to explain why eBCS STAs can do data origin authenticity, to match the non-eBCS explanation. | Explain (briefly) why eBCS can use public keys or hash chains, that separates from these being "too computationally expensive" for non-eBCS. | REVISED (CHAIR: 2021-01-14 09:03:49Z) Revised. The original text “public key methods are too computationally expensive” was added 17 years ago (802.11i-2004). Now public key methods are not too expensive. Editor to incorporate changes as in https://mentor.ieee.org/802.11/dcn/21/11-21-0052-01-00bc-resolutions-for-clause-4-5-4-6.docx. | EDITOR | 2021-01-13 - approved | approved | CHAIR: 2021-01-14 09:04:01Z - status set to: ready for motion CHAIR: 2021-01-11 20:29:07Z - Discussed per 11-21/52. Needs update. See minutes (11-21/37 for details). | I | EDITOR: 2021-03-24 13:54:32Z | 1,02 | 2021-03-24 13:55 | EDITOR
1235 | Mark Hamilton | 252 | 1 | 9.3.3.2 | 22 | 18 | E | Y | 22 | 18 | 9.3.3.2 |  | A | Carol Ansley | 11-21/123 | 91 | Inserted rows should be clear about where the insertion happens. | Replace "into" with "at the end of". Same thing for all the "Insert the ... row(s)" instructions. | Accept | EDITOR | 2021-01-27 - approved | approved | CHAIR: 2021-01-27 20:05:50Z - Agreed ediitorial comment resolutions per telcos 2021-01-26. CHAIR: 2021-01-19 17:36:18Z - Discussed 11-21/123r0, which presents proposed comment resolutions during the telco. Live edits based on the discussiion reflected in 123r1. Ready for motion. Chair to prepare a motion tab once all comment resolutons in 11-21/123 are discussed (schedlued remaining cids for next telco). | I | EDITOR: 2021-03-22 17:36:36Z | 1,02 | 2021-03-22 17:37 | EDITOR
1236 | Mark Hamilton | 252 | 1 | C.3 | 72 | 39 | T | Y | 72 | 39 | C.3 |  |  | Stephen McCann |  |  | A status variable is read-only (by external entities). | Change "read-write" to "read-only" |  | CHAIR | [6 empty] | 2021-04-19 15:47 | CHAIR
1237 | Mark Hamilton | 252 | 1 | 9.6.7.101 | 38 | 2 | T | Y | 38 | 2 | 9.6.7.101 |  | V | Hitoshi Morioka |  | 96 | The purpose of dot11eBCSInfoSequence is not clear. The description in the MIB says it is written when a MLME-EBCSINFO.request is received. But, these seems to be a local variable used to number the eBCS Info frames. I can see no reason for this to be communicated outside the MAC, nor stored in the MIB. | Change the Sequence Number field explanation to say that each eBCS Info frame that is transmitted has a Sequence Number per 11.100.2.3 (thus implicitly creating a local variable within this context). Delete the dot11eBCSInfoSequence from the MIB. | REVISED (CHAIR: 2021-03-09 18:19:29Z) - CHAIR: 2021-03-09 18:19:23Z - Revised. At the referenced location, change "the current value of dot11eBCSInfoSequence" to "the sequence number of the eBCS Info frame (see 11.100.2.3)". Remove dot11eBCSInfoSequence from Annex C. At P54L8 in D1.01, in 11.100.2.5 EBCS Info frame defragmentation change "the EBCS Info Sequence Number, Timestamp, the Fragment Control and the Fragment Hash values" to "the EBCS Info frame Sequence Number, Timestamp, EBCS Info Control and Fragment Hash Values field values" At P54L12 in D1.01, change "the EBCS info sequence number, the timestamp and the fragmentation number in the Fragment Control field in the received fragment are equal to those fields in the first fragment." to "the EBCS Info frame Sequence Number field, Timestamp field and Number Of Fragments subfield in the EBCS Info Control field in the received fragment are equal to those (sub)fields in the first fragment." At P54L15 in D1.01, change "with the hash value in the fragment hash values in the first fragment. If the hash value is different” to “with the corresponding hash value in the Fragment Hash Values field in the first fragment. If the hash values are different” At P54L6 in D1.01, change "When an EBCS non-AP STA receives an EBCS Info frame with the Fragmentation Number in the Fragment Control not set to 0 and the Fragmentation Index set to 0" to "When an EBCS non-AP STA receives an EBCS Info frame with the Number Of Fragments subfield in the EBCS Info Control field not equal to 0 and the Fragment Index subfield equal to 0" At P38L10 in D1.01, in 9.6.7.101 EBCS Info frame format change "The Fragment Index subfield indicates the fragmentation index of the EBCS Info frame." to "The Fragment Index subfield indicates the EBCS Info frame fragment number (see 11.100.2.4). The first fragment is fragment 0." | EDITOR | 2021-03-09 - approved | approved | CHAIR: 2021-03-09 18:19:36Z - status set to: approved CHAIR: 2021-02-09 15:31:39Z - status set to: defer CHAIR: 2021-02-09 15:30:40Z - Motion #90 to approve was tabled. Further changes to the proposed resolution will be presented by Hitoshi M. Original proposed resolution was: CHAIR: 2021-02-01 16:13:35Z - Revised. Replace "the current value of dot11eBCSInfoSequence" with "the current value of EBCS Info sequence number". Remove dot11eBCSInfoSequence from Annex C. Editor to incorporate changes in https://mentor.ieee.org/802.11/dcn/21/11-21-0084-00-00bc-resolutions-for-clause-9-6-7-101.docx CHAIR: 2021-02-01 16:13:47Z - checked 11-21/84r3 and pasted resolution from the doc. CHAIR: 2021-01-27 10:09:09Z - status set to: ready for motion | I | EDITOR: 2021-03-17 20:11:34Z | 1,02 | 2021-03-17 20:12 | EDITOR
1238 | Mark Hamilton | 252 | 1 | C.3 | 73 | 43 | T | Y | 73 | 43 | C.3 | [5 empty] | dot11eBCSInfoTxRate and dot11eBCSDataTxRate are just local controls over the STA's data rate selection, there is no reason for them to be a complicated encoding into an integer. | Define a data structure (SEQUENCE) of logical values for the various components of the rate controls |  | CHAIR | [6 empty] | 2020-12-23 12:56 | CHAIR
1239 | Mark RISON | 252 | 1 | 3.2 | 13 | 15 | T | Y | 13 | 15 | 3,2 |  | V | Stephen McCann |  | 102 | "A destination outside of the current LAN" -- it is not clear what "LAN" refers to here. It looks as if the intent is that it refers to destinations that are not in the current BSS, including destinations that are not in the current ESS. Also abbreviations need to be expanded | Change to "A destination that is not in the extended service set (ESS) a station (STA) is a member of." | Revised: The cited sentence has been deleted per approved submission: <https://mentor.ieee.org/802.11/dcn/21/11-21-0090-05-00bc-lb252-resolutions-for-cids-assigned-to-abhi-part-2.docx>. | EDITOR | 2021-03-12 - approved | approved |  | I | EDITOR: 2021-03-19 14:35:00Z | 1,02 | 2021-03-19 14:35 | EDITOR
1240 | Mark RISON | 252 | 1 | 3.2 | 13 | 12 | T | Y | 13 | 12 | 3,2 |  | A | Stephen McCann |  | 102 | Origin authenticity is not a form of privacy. Also abbreviations need to be expanded | Change "It 12 additionally provides means for protecting broadcast traffic and the privacy of the stations receiving that 13 traffic, including protection of origin authenticity between STAs." to "It additionally provides means for protecting broadcast traffic, protecting the privacy of the stations receiving that traffic, and verifying the authenticity of the origin of the traffic." | Accept | EDITOR | 2021-03-12 - approved | approved |  | I | EDITOR: 2021-03-19 14:34:19Z | 1,02 | 2021-03-19 14:34 | EDITOR
1241 | Mark RISON | 252 | 1 | 3.2 | 13 | 12 | T | Y | 13 | 12 | 3,2 |  | V | Stephen McCann |  | 102 | 802.11-2020 already provides a downlink broadcast service | Change "A service that provides uplink and downlink broadcast traffic" to "A service that enables uplink broadcast traffic and enhances downlink broadcast traffic" | Revised. Change the cited sentence to "A service that enables the relaying of uplink broadcast traffic to a specified destination and enhances downlink broadcast traffic." | EDITOR | 2021-03-12 - approved | approved |  | I | EDITOR: 2021-03-19 14:34:41Z | 1,02 | 2021-03-19 14:35 | EDITOR
1242 | Mark RISON | 252 | 1 | 1.3 | 12 | 15 | T | Y | 12 | 15 | 1,3 |  | V | Stephen McCann |  | 102 | It is not clear whether eBCS requires an infrastructure BSS. Also "association" is unclear (non-AP STAs are never associated to each other) | Change "both in an infrastructure BSS where there is an association between the transmitter and the receiver(s) and 16 in cases where there is no association between transmitter(s) and receiver(s)." to "in an infrastructure BSS, both where the transmitter and the receiver(s) are in the same BSS and where they are not." | Revised: Change the paragraph to "Defines a mechanism to enable IEEE 802.11 stations to transmit and receive broadcast data in an infrastructure BSS, both in cases where the transmitter(s) and the receiver(s) are associated and when they are not; and a mechanism to enable uplink data to be relayed to a specified destination in an external network." | EDITOR | 2021-03-12 - approved | approved |  | I | EDITOR: 2021-03-19 14:32:39Z | 1,02 | 2021-03-19 14:33 | EDITOR
1243 | Mark RISON | 252 | 1 | 1.3 | 12 | 15 | T | Y | 12 | 15 | 1,3 |  | V | Stephen McCann |  | 102 | Based on references to IP packets and LANs etc. I have a nasty feeling that the receiver(s) need not be 802.11 STAs, but can be other 802 STAs at least | Change "where there is no association between transmitter(s) and receiver(s)" to "where the transmitter(s) and receiver(s) are in different local area networks (LANs)" | Revised: Change the paragraph to "Defines a mechanism to enable IEEE 802.11 stations to transmit and receive broadcast data in an infrastructure BSS, both in cases where the transmitter(s) and the receiver(s) are associated and when they are not; and a mechanism to enable uplink data to be relayed to a specified destination in an external network." | EDITOR | 2021-03-12 - approved | approved |  | I | EDITOR: 2021-03-19 14:31:54Z | 1,02 | 2021-03-19 14:32 | EDITOR
1244 | Mark RISON | 252 | 1 | 1.3 | 12 | 15 | T | Y | 12 | 15 | 1,3 |  | A | Stephen McCann |  | 102 | "enhanced" with respect to what? | Change "an enhanced" to "a" | Accept | EDITOR | 2021-03-12 - approved | approved |  | I | EDITOR: 2021-03-19 14:32:15Z | 1,02 | 2021-03-19 14:32 | EDITOR
1245 | Mark RISON | 252 | 1 |  | 12 | 1 | G | N | 12 | 1 |  |  |  | Carol Ansley |  |  | I don't think FrameMaker was used for this draft, which in turn means the line numbers are not approximate | Change the wording to reflect the fact that Word was used |  | CHAIR | [6 empty] | 2021-01-04 12:24 | CHAIR
1246 | Mark RISON | 252 | 1 |  | 11 |  | G | Y | 11 |  |  |  |  | Carol Ansley |  |  | The baseline is not specified | Explicitly state the baseline (presumably 802.11md/D5.0 at present; anything else?) |  | CHAIR | [6 empty] | 2021-01-25 22:08 | CHAIR
1247 | Mark RISON | 252 | 1 |  |  |  | E | Y |  |  |  |  | V | Marc Emmelmann | https://mentor.ieee.org/802.11/dcn/21/11-21-0030-01-00bc-discussion-of-cids-1550-1264-1254-and-1247.pptx | 87 | It's not clear why the "e" in "eBCS" should be lowercase | Change "eBCS" to "EBCS" throughout | Revised: Editor to make the following global changes to the draft: Replace all incurrences of eBCS / E-BCS with EBCS (i.e. use all upper case letters in EBCS). Rearrange the word order from UL EBCS and DL EBCS to EBCS UL and EBCS DL correspondingly (i.e. start with EBCS and let UL or DL follow the acronym). Note to editor: The change towards all upper case letters also effects some MIB variables. Note to the commenter: The comment correctly address inconsistencies in the draft. To avoid confusion of when all upper-case letters (e.g. for frame and field names) are required vs. Using eBCS with a lower case e in plain text, EBCS should always be spelled in all upper case letters. A detailed discussion is included in: https://mentor.ieee.org/802.11/dcn/21/11-21-0030-01-00bc-discussion-of-cids-1550-1264-1254-and-1247.pptx | EDITOR | 2021-01-05 - approved | approved | CHAIR: 2020-12-30 11:15:41Z - status set to: discussion needed | I | EDITOR: 2021-03-24 13:54:12Z | 1,02 | 2021-03-24 13:54 | EDITOR
1248 | Mark RISON | 252 | 1 | 4.3.100 | 14 | 1 | T | Y | 14 | 1 | 4.3.100 |  |  | Hitoshi Morioka |  |  | There are several issues with this subclause. 1) 802.11-2020 enables efficient local distribution of information too. 2) "enhanced" w.r.t. what? 3) Not clear if txer and rxers have to be in same ESS or even if rxers have to be 802.11 STAs. 4) origin authenticity is not privacy | See other comments for proposed changes for 2), 3), 4). For 1) delete the first sentence of the subclause |  | CHAIR | [6 empty] | 2020-12-23 13:39 | CHAIR
1249 | Mark RISON | 252 | 1 | 4.3.100 | 14 | 7 | T | Y | 14 | 7 | 4.3.100 |  |  | Hitoshi Morioka |  |  | Well, it's generally the case that UL traffic is unsolicited; the cases where it's solicited are the exception rather than the rule. Also "broadcasted" is not valid English | Delete "The UL eBCS frame is broadcasted by an eBCS non-AP STA without solicitation from the eBCS AP." |  | CHAIR | [6 empty] | 2020-12-23 13:39 | CHAIR
1250 | Mark RISON | 252 | 1 |  |  |  | E | Y | [5 empty] | Carol Ansley |  |  | Missing articles | Change "provide forwarding service" to "provide a forwarding service" at 14.5; "UL eBCS frame Action field" to "the UL eBCS frame Action field" at 35.26; " eBCS UL Control field" to " the eBCS UL Control field" at 36.13 |  | CHAIR | [6 empty] | 2020-12-30 11:07 | CHAIR
1251 | Mark RISON | 252 | 1 | 4.3.100 | 14 | 12 | T | Y | 14 | 12 | 4.3.100 |  |  | Hitoshi Morioka |  |  | There are lots of other features in EBCS, e.g. EBCS security features. In addition. the features listed here are extremely broad and anodyne | Delete lines 12-15 |  | CHAIR | [6 empty] | 2020-12-23 13:39 | CHAIR
1252 | Mark RISON | 252 | 1 | 4.5.4.6 | 14 | 22 | T | Y | 14 | 22 | 4.5.4.6 |  | V | Hitoshi Morioka |  | 88 | " on non-eBCS STAs" is not clear | Change "Data origin authenticity is applicable only to individually addressed Data frames, and individually 21 addressed robust Management frames on non-eBCS STAs. The protocols do not guarantee data origin 22 authenticity for group addressed frames on non-eBCS STAs as this cannot be accomplished using 23 symmetric keys and public key methods are too computationally expensive. The enhanced broadcast 24 service (eBCS) provides data origin authenticity for group addressed eBCS frames. " to "For non-EBCS STAs, data origin authenticity is applicable only to individually addressed Data frames, and individually addressed robust Management frames on non-eBCS STAs; the protocols do not guarantee data origin authenticity for group addressed frames on as this cannot be accomplished using symmetric keys and public key methods are too computationally expensive. The enhanced broadcast service (eBCS) provides data origin authenticity for group addressed eBCS frames. " | REVISED (CHAIR: 2021-01-14 09:02:28Z) Revised. The text is modified to clarify that EBCS frames provide origin authenticity. Editor to incorporate changes as in https://mentor.ieee.org/802.11/dcn/21/11-21-0052-01-00bc-resolutions-for-clause-4-5-4-6.docx | EDITOR | 2021-01-13 - approved | approved | CHAIR: 2021-01-14 09:02:43Z - status set to: ready for motion CHAIR: 2021-01-11 20:29:07Z - Discussed per 11-21/52. Needs update. See minutes (11-21/37 for details). | I | EDITOR: 2021-03-24 13:56:34Z | 1,02 | 2021-03-24 13:57 | EDITOR
1253 | Mark RISON | 252 | 1 | 4.5.4.6 | 14 | 19 | G | Y | 14 | 19 | 4.5.4.6 |  |  | Carol Ansley |  |  | Changes are not being shown | Show changes with underlines and strikethrough etc. |  | CHAIR | [6 empty] | 2021-01-06 07:57 | CHAIR
1254 | Mark RISON | 252 | 1 |  |  |  | E | Y |  |  |  |  | V | Marc Emmelmann | https://mentor.ieee.org/802.11/dcn/21/11-21-0030-01-00bc-discussion-of-cids-1550-1264-1254-and-1247.pptx | 87 | E-BCS is eBCS everywhere else (but should be EBCS per another comment) | Change "E-BCS" to "EBCS" throughout | Revised: Editor to make the following global changes to the draft: Replace all incurrences of eBCS / E-BCS with EBCS (i.e. use all upper case letters in EBCS). Rearrange the word order from UL EBCS and DL EBCS to EBCS UL and EBCS DL correspondingly (i.e. start with EBCS and let UL or DL follow the acronym). Note to editor: The change towards all upper case letters also effects some MIB variables. Note to the commenter: The comment correctly address inconsistencies in the draft. To avoid confusion of when all upper-case letters (e.g. for frame and field names) are required vs. Using eBCS with a lower case e in plain text, EBCS should always be spelled in all upper case letters. A detailed discussion is included in: https://mentor.ieee.org/802.11/dcn/21/11-21-0030-01-00bc-discussion-of-cids-1550-1264-1254-and-1247.pptx | EDITOR | 2021-01-05 - approved | approved | CHAIR: 2020-12-30 11:14:06Z - status set to: discussion needed | I | EDITOR: 2021-03-24 13:53:35Z | 1,02 | 2021-03-24 13:54 | EDITOR
1255 | Mark RISON | 252 | 1 |  |  |  | E | Y | [5 empty] | Carol Ansley |  |  | "AP STA" is non-canonical (when not precededed by "non-") | Change to just "AP" throughout |  | CHAIR | [6 empty] | 2020-12-30 11:15 | CHAIR
1256 | Mark RISON | 252 | 1 | 9.4.2.300.2 | 24 | 18 | E | Y | 24 | 18 | 9.4.2.300.2 |  | V | Abhishek Patil |  | 88 | "E-BCS AP Parameters for an AP STA " is duplicative. Also it's a field name | Delete the first "AP", add " field" after "Parameters" | Revised TGbc editor please change the title to: “EBCS Parameters Advertisement field for an AP” | EDITOR | 2021-01-12 - approved | approved |  | I | EDITOR: 2021-03-24 14:06:30Z | 1,02 | 2021-03-24 14:07 | EDITOR
1257 | Mark RISON | 252 | 1 | 9.4.2.300.3 | 25 | 21 | T | Y | 25 | 21 | 9.4.2.300.3 |  | V | Abhishek Patil |  | 88 | " eBCS Capabilities for a non-AP STA " is not what this subclause is about | Change to "EBCS Parameters field for a non-AP STA" | REVISED (CHAIR: 2021-01-12 21:35:26Z) Revised TGbc editor, please update the subclause title as : “EBCS Parameters Advertisement field for a non-AP STA” | EDITOR | 2021-01-12 - approved | approved | CHAIR: 2021-01-12 21:35:36Z - status set to: ready for motion | I | EDITOR: 2021-03-24 14:08:11Z | 1,02 | 2021-03-24 14:08 | EDITOR
1258 | Mark RISON | 252 | 1 |  |  |  | T | Y | [5 empty] | Stephen McCann |  |  | There are references to "eBCSs" but per the definition of eBCS it's a service, so is necessarily singular | Change "eBCSs" to "eBCS streams" throughout |  | CHAIR |  | discuss | CHAIR: 2021-01-25 22:06:50Z - status set to: discuss |  |  |  | 2021-04-19 15:47 | CHAIR
1259 | Mark RISON | 252 | 1 |  |  |  | T | Y | [5 empty] | Stephen McCann |  |  | There are references to "eBCSs" but per the definition of eBCS it's a service, so is necessarily singular | Change the definition of eBCS to be about a stream rather than a service (fortunately the abbreviation stays unchanged!) |  | CHAIR |  | discuss | CHAIR: 2021-01-25 22:06:20Z - status set to: discuss |  |  |  | 2021-04-19 15:47 | CHAIR
1260 | Mark RISON | 252 | 1 | 9.4.2.300.1 |  |  | T | Y |  |  | 9.4.2.300.1 |  | V | Abhishek Patil |  |  | There are references to "the packet" but it is not clear what this is referring to | Change "the packet" to "a frame" at 24.8, "the packet" to "the frame" at 26.15, "packet" to "frame" at 37.12, 37.14, 55.24, 56.7 | Revised Most references to packet were fixed in D1.02. There were two remaining references to ‘packet’. Both instances are fixed (a NOTE containing one of them is deleted while the other instance is fixed as EBCS UL frame). TGbc editor, please make changes as shown in <https://mentor.ieee.org/802.11/dcn/21/11-21-0305-04-00bc-lb252-resolutions-for-cids-assigned-to-abhi-part-3.docx> tagged as 1260 | CHAIR | 2021-05-14 - ready for motion | ready for motion | CHAIR: 2021-03-30 08:56:45Z - discussion in March 23, 2021 teclo, whether “packet” should be changed to “HLP payload” at P24L8. Defer to check previous CRs related to this CID. Reassigned to Abhishek Patil. |  |  |  | 2021-05-13 14:18 | CHAIR
1261 | Mark RISON | 252 | 1 | 9.6.7.100 | 37 | 13 | T | Y | 37 | 13 | 9.6.7.100 |  | V | Abhishek Patil |  | 93 | A URI is a URI, not an address | Change "The Destination URI element is defined in 9.4.2.89 (Destination URI element) and carries the address of 13 the remote destination where the packet needs to be forwarded to. " to "The Destination URI element is defined in 9.4.2.89 (Destination URI element) and indicates the remote destination to which the packet needs to be forwarded. " | Revised Agree with the comment. The sentence was modified as suggested with changes in-line with those discussed during 11bc sessions on January 11th and 12th 2021 TGbc Editor: please make changes as shown in doc: https://mentor.ieee.org/802.11/dcn/21/11-21-0090-05-00bc-lb252-resolutions-for-cids-assigned-to-abhi-(part-2).doc tag 1261 | EDITOR | 2021-02-09 - approved | approved | CHAIR: 2021-02-15 10:47:29Z - Import of "ready for motion" resolutions from 11-21/0190r2 as discussed on Feb/9 telco. | I | EDITOR: 2021-03-24 13:45:09Z | 1,02 | 2021-03-24 13:45 | EDITOR
1262 | Mark RISON | 252 | 1 | 9.4.2.300.1 | 24 | 5 | T | Y | 24 | 5 | 9.4.2.300.1 |  | V | Abhishek Patil |  | 88 | "An eBCS AP declares support for forwarding service and capabilities related to that forwarding service by 5 including the E-BCS Parameters element in Beacon and Probe Response frames it transmits. " -- the next subclause suggests it does other stuff with the element too (and even if not it's a candidate for spec rot), and the second half is duplicative of the MMPDU content tables above (except that this sentence suggest the inclusion is conditional while the tables say it's always included) | Delete this sentence | REVISED (CHAIR: 2021-01-12 21:19:14Z) Revised The sentence is revised to clarify that this element is always included in the Beacon and Probe Response frame transmitted by an eBCS AP and provides the capabilities of the transmitting AP. TGbc editor please make changes as shown in https://mentor.ieee.org/802.11/dcn/21/11-21-0064-04-00bc-lb252-resolutions-for-cids-assigned-to-abhi-(part-1).doc tagged as 1262 | EDITOR | 2021-01-12 - approved | approved | CHAIR: 2021-01-12 21:19:24Z - status set to: ready for motion | I | EDITOR: 2021-03-24 14:06:09Z | 1,02 | 2021-03-24 14:06 | EDITOR
1263 | Mark RISON | 252 | 1 | 9.4.2.300.1 | 24 | 7 | E | Y | 24 | 7 | 9.4.2.300.1 |  | V | Abhishek Patil |  | 88 | "An eBCS non-AP STA advertises the E-BCS Parameters element in an UL eBCS frame if it intends for an 7 AP to append additional information to the packet before forwarding it to a remote destination. Otherwise, 8 an eBCS non-AP STA does not include this element in the eBCS UL frame. " -- this is behaviour not format. Also "UL eBCS" v "eBCS UL" | Delete this para | REVISED (CHAIR: 2021-01-12 21:21:52Z) Revised Agree in principle with the comment. The paragraph is simplified to say that the element is optionally carried in the UL eBCS frame with a reference to clause 11 which provides details on the behavioral aspect. TGbc editor please make changes as shown in https://mentor.ieee.org/802.11/dcn/21/11-21-0064-04-00bc-lb252-resolutions-for-cids-assigned-to-abhi-(part-1).doc tagged as 1263 | EDITOR | 2021-01-12 - approved | approved | CHAIR: 2021-01-12 21:22:04Z - status set to: ready for motion | I | EDITOR: 2021-03-24 14:01:34Z | 1,02 | 2021-03-24 14:02 | EDITOR
1264 | Mark RISON | 252 | 1 |  |  |  | E | Y |  |  |  |  | V | Marc Emmelmann | https://mentor.ieee.org/802.11/dcn/21/11-21-0030-01-00bc-discussion-of-cids-1550-1264-1254-and-1247.pptx | 87 | Sometimes it's "eBCS UL", sometimes it's "UL eBCS" | Change "eBCS UL" to "UL eBCS" throughout | Revised: Editor to make the following global changes to the draft: Replace all incurrences of eBCS / E-BCS with EBCS (i.e. use all upper case letters in EBCS). Rearrange the word order from UL EBCS and DL EBCS to EBCS UL and EBCS DL correspondingly (i.e. start with EBCS and let UL or DL follow the acronym). Note to editor: The change towards all upper case letters also effects some MIB variables. Note to the commenter: The comment correctly address inconsistencies in the draft. To avoid confusion of when all upper-case letters (e.g. for frame and field names) are required vs. Using eBCS with a lower case e in plain text, EBCS should always be spelled in all upper case letters. A detailed discussion is included in: https://mentor.ieee.org/802.11/dcn/21/11-21-0030-01-00bc-discussion-of-cids-1550-1264-1254-and-1247.pptx | EDITOR | 2021-01-05 - approved | approved | CHAIR: 2020-12-30 11:16:19Z - status set to: discussion needed | I | EDITOR: 2021-03-24 13:52:56Z | 1,02 | 2021-03-24 13:53 | EDITOR
1265 | Mark RISON | 252 | 1 | 9.4.2.300.1 | 24 | 14 | E | Y | 24 | 14 | 9.4.2.300.1 |  | A | Carol Ansley | 11-21/123 | 91 | "The format of E-BCS Parameters element is shown in Figure 9-bc1 (E-BCS Parameters element format). " should be before the figure | As it says in the comment | Accept | EDITOR | 2021-01-27 - approved | approved | CHAIR: 2021-01-27 20:05:50Z - Agreed ediitorial comment resolutions per telcos 2021-01-26. CHAIR: 2021-01-19 17:36:18Z - Discussed 11-21/123r0, which presents proposed comment resolutions during the telco. Live edits based on the discussiion reflected in 123r1. Ready for motion. Chair to prepare a motion tab once all comment resolutons in 11-21/123 are discussed (schedlued remaining cids for next telco). | I | EDITOR: 2021-03-22 17:43:13Z | 1,02 | 2021-03-22 17:43 | EDITOR
1266 | Mark RISON | 252 | 1 | 9.4.2.300.2 | 24 | 25 | E | Y | 24 | 25 | 9.4.2.300.2 |  | A | Abhishek Patil |  | 88 | "The format of AP Control" should be "The format of the AP Control field" (2 fixes) | As it says in the comment | Accept | EDITOR | 2021-01-12 - approved | approved |  |  |  |  | 2021-03-24 19:49 | EDITOR
1267 | Mark RISON | 252 | 1 | 9.4.2.300.2 | 25 | 13 | T | Y | 25 | 13 | 9.4.2.300.2 |  | V | Abhishek Patil |  | 88 | "Throttling scheme for all destinations" is not correct as there might not be any throttling | Change to "Uniform" and change the next cell down to "Per Destination" | REVISED (CHAIR: 2021-01-12 21:32:30Z) Revised Agree with the proposed changes. In addition, the term ‘forwards’ and ‘remote’ are replaced with ‘relay’ and ‘specified’ respectively to be in line with the discussion that occurred during the TGbc session on January 11th 2021 and AM1 session on January 12th 2021. These changes were also applied to the text in Table 9-bc1 and the following paragraph TGbc editor please make changes as shown in https://mentor.ieee.org/802.11/dcn/21/11-21-0064-04-00bc-lb252-resolutions-for-cids-assigned-to-abhi-(part-1).doc tagged as 1267 | EDITOR | 2021-01-12 - approved | approved | CHAIR: 2021-01-12 21:32:51Z - status set to: ready for motion | I | EDITOR: 2021-03-24 14:01:12Z | 1,02 | 2021-03-24 14:01 | EDITOR
1268 | Mark RISON | 252 | 1 | 9.4.2.300.2 | 25 | 15 | T | Y | 25 | 15 | 9.4.2.300.2 |  | V | Abhishek Patil |  |  | "such as 15 location, date/time, etc. based on the relationship with the remote destination" is not clear. How can a location or data/time be based on some relationship? | Delete "based on the relationship with the remote destination" from the cited text | Revised Based on extensive offline discussions with various members, a new subclause was added to clause 4.5 to describe the behavior of an EBCS proxy that sits behind an EBCS AP (also see doc 11-21/0568r4). An EBCS proxy that supports relaying of HLP payload to a specified destination is expected to have a relationship with an entity at the specified destination. Based on the agreement, the proxy will embed information such as location, data/time etc, in the correct format before forwarding the HLP payload to the destination. Different destination may require the AP to embed different type of information in a specific format. This is out of scope of the TGbc standard. Text in clause 9 (9.4.2.300 (EBCS Parameters element) and 9.6.7.100 (EBCS UL frame)) was updated to remove any description and signaling related to appending metadata. Clause 11 was updated accordingly. TGbc editor, please make changes as shown in <https://mentor.ieee.org/802.11/dcn/21/11-21-0305-04-00bc-lb252-resolutions-for-cids-assigned-to-abhi-part-3.docx> tagged as 1268 | CHAIR | 2021-05-14 - ready for motion | ready for motion |  |  |  |  | 2021-05-13 14:18 | CHAIR
1269 | Mark RISON | 252 | 1 | 9.4.2.300.2 | 24 | 21 | T | Y | 24 | 21 | 9.4.2.300.2 |  | V | Carol Ansley | 11-21/123 | 91 | If it's optional then its length should be shown as "0 or 2" | As it says in the comment | REVISED (CHAIR: 2021-01-27 20:10:33Z) Revised. The TGbc editor is instructed to correct the figure description per the 802.11 editing practice, i.e. move “(optional)” to the cell above. | EDITOR | 2021-01-27 - approved | approved | CHAIR: 2021-01-27 20:10:39Z - status set to: ready for motion CHAIR: 2021-01-19 17:36:18Z - Discussed 11-21/123r0, which presents proposed comment resolutions during the telco. Live edits based on the discussiion reflected in 123r1. Ready for motion. Chair to prepare a motion tab once all comment resolutons in 11-21/123 are discussed (schedlued remaining cids for next telco). | I | EDITOR: 2021-03-22 17:49:46Z | 1,02 | 2021-03-22 17:50 | EDITOR
1270 | Mark RISON | 252 | 1 | 9.4.2.300.2 | 25 | 19 | T | Y | 25 | 19 | 9.4.2.300.2 |  | V | Hitoshi Morioka |  | 107 | "number of TBTTs until" is not clear, e.g. is 0 ever used, or is it 1 to mean transmitted at the next TBTT? Also, eBCS Info frames are not generally transmitted at TBTTs, so there is a fractional ambiguity | Use baseline wording for similar cases to define a number of TBTTs; augment it with something to explain how transmissions after a TBTT are accounted for | Revised. The EBCS Info frames are transmitted immediately after the Beacon frames, see 11.100.2.2 in D1.02. The commented sentence has been changed to "If the AP transmits EBCS Info frames (see 9.6.7.101 (EBCS Info frame format)) at fixed intervals, the EBCS Info Frame Tx Countdown Present subfield of the Control field is set to 1 and the EBCS Info Frame Tx Countdown subfield in the element indicates the number of TBTTs until the transmission of the next EBCS Info frame. The value 1 indicates that the frame is transmitted following the next TBTT (see 11.100.2.2). The value 0 is reserved. Otherwise the EBCS Info Frame Tx Countdown Present subfield of the Control field is set to 0 and the EBCS Info Frame Tx Countdown subfield is not included in the element." by other comment. The changes have been already incorporated in D1.02. Remove "at fixed intervals" at P26L15. | EDITOR | 2021-05-11 - approved | approved | CHAIR: 2021-05-04 17:08:44Z - Import of resolutions from 11-21-0579-05-00bc-resolutions-for-clause-9. |  |  |  | 2021-05-13 14:00 | CHAIR
1271 | Mark RISON | 252 | 1 | 9.4.2.300.2 | 25 | 20 | T | Y | 25 | 20 | 9.4.2.300.2 |  | V | Abhishek Patil |  | 93 | "If the STA does not transmit eBCS Info frames, this subfield is not used. " is confusing because this subclause is about APs | Change to "If the AP does not transmit eBCS Info frames, this subfield is not used. " | Revised Agree with the comment. The text cited by the comment was deleted as a resolution to another comment. Therefore, no further changes are needed. TGbc editor: No changes are needed to resolve this comment | EDITOR | 2021-02-09 - approved | approved | CHAIR: 2021-02-15 10:47:29Z - Import of "ready for motion" resolutions from 11-21/0190r2 as discussed on Feb/9 telco. | I | EDITOR: 2021-03-24 13:49:52Z | 1,02 | 2021-03-24 13:50 | EDITOR
1272 | Mark RISON | 252 | 1 | 9.4.2.300.3 | 26 | 9 | T | Y | 26 | 9 | 9.4.2.300.3 |  | V | Abhishek Patil |  | 88 | "The Metadata Embedding Requested subfield is set to 1 to indicate that the non-AP STA transmitting the 9 element is requesting an eBCS AP to forward its content to a remote destination after appending metadata 10 information." -- it is not clear what "its content" is referring to here. I don't think it's the content of the element that is to be forwarded with metadata appended | Change to "The Metadata Embedding Requested subfield is set to 1 to indicate that the non-AP STA transmitting the element is requesting that an eBCS AP append metadata information when forwarding a frame from the non-AP STA to a remote destination." | REVISED (CHAIR: 2021-01-12 21:37:06Z) Revised The paragraph is updated to clarify that the AP is requested to append additional information (metadata) before relaying the contents to the specified destination. Changes were applied to the next paragraph. TGbc editor please make changes as shown in https://mentor.ieee.org/802.11/dcn/21/11-21-0064-04-00bc-lb252-resolutions-for-cids-assigned-to-abhi-(part-1).doc tagged as 1272 | EDITOR | 2021-01-12 - approved | approved | CHAIR: 2021-01-12 21:37:15Z - status set to: ready for motion | I | EDITOR: 2021-03-24 14:11:06Z | 1,02 | 2021-03-24 14:11 | EDITOR
1273 | Mark RISON | 252 | 1 | 10.6.5.3 | 49 | 7 | T | Y | 49 | 7 | 10.6.5.3 |  |  | Hitoshi Morioka |  |  | "The transmission rate for eBCS Info frames, UL eBCS frames, and eBCS Data frames is determined from 7 dot11eBCSInfoTxRate and dot11eBCSDataTxRate respectively" -- it is not clear how the three frame types map to the two MIB attributes "respectively" | Change to "The transmission rate for eBCS Info framesis determined from dot11eBCSInfoTxRate. The transmission rate for UL eBCS frames and eBCS Data frames is determined from dot11eBCSDataTxRate" |  | CHAIR |  |  | CHAIR: 2021-01-27 10:17:07Z - Set the resolution to empty according to motion #89. The former resolution was approved iin error. The agreed resolution was for CID 1237 and was in error imported for CID 1273. CHAIR: 2021-01-12 21:06:05Z - status set to: ready for motion |  | CHAIR: 2021-01-27 10:14:08Z taken from editor. (Resn Status, Motion #) were (V, 88). |  | 2021-01-27 10:19 | CHAIR
1274 | Mark RISON | 252 | 1 | 10.6.5.3 | 49 | 7 | T | Y | 49 | 7 | 10.6.5.3 |  |  | Hitoshi Morioka |  |  | It is not clear what an "eBCS Data frame" is. The natural interpretation is that it would be any Data frame used for eBCS, so would apply to both DL and UL | Change " eBCS Data frames" to " DL eBCS Data frames". Also at 50.16, 53.22 (where it's "data"), 60.32 (where it's singular and should stay so), 68.13 |  | CHAIR | [6 empty] | 2020-12-23 13:49 | CHAIR
1275 | Mark RISON | 252 | 1 |  |  |  | T | Y | [8 empty] | It is not clear whether eBCS Info frames are only transmitted by the AP, i.e. DL | As it says in the comment |  | CHAIR | [6 empty] | 2020-12-23 12:56 | CHAIR
1276 | Mark RISON | 252 | 1 | 12.100.3.3 12.bc.3.3 | 65 | 34 | E | Y | 65 | 34 | 12.100.3.3 12.bc.3.3 |  |  | Carol Ansley |  |  | Subclause numbering screwed up | Delete the "12.bc...." reference. Ditto in 12.100.3.4 |  | CHAIR | [6 empty] | 2021-01-06 07:57 | CHAIR
1277 | Mark RISON | 252 | 1 | 10.6.5.3 | 49 | 8 | E | Y | 49 | 8 | 10.6.5.3 |  |  | Hitoshi Morioka |  |  | ", otherwise 8 follow clause 10.6.5.4 (Rate selection for other group addressed Data and Management frames) and 9 10.6.5.6 (Rate selection for Data frames sent within an FMS stream). " 1) "Subclause" not "clause" 2) poor wording | Change to ". NOTE---For FMS and GCR see 10.6.5.6 (Rate selection for Data frames sent within an FMS stream) and 10.6.5.4 (Rate selection for other group addressed Data and Management frames) respectively." |  | CHAIR | [6 empty] | 2020-12-23 13:49 | CHAIR
1278 | Mark RISON | 252 | 1 | C.3 | 74 | 5 | T | Y | 74 | 5 | C.3 | [5 empty] | This needs to be a STRING (SIZE(4)) not an Unsigned32 | As it says in the comment |  | CHAIR | [6 empty] | 2020-12-23 12:56 | CHAIR
1279 | Mark RISON | 252 | 1 | C.3 | 73 | 35 | T | Y | 73 | 35 | C.3 | [5 empty] | "This is a control variable. 40 It is written by an external management entity or the SME. 41 Changes take effect as soon as practical in the implementation. 42 This attribute indicates the transmission rate of eBCS Info 43 frame. The first octet represents the PHY type. A value 0 44 indicates OFDM. A value 1 indicates HT. A value 2 indicates VHT. 45 A value 3 indicates HE. 46 The second octets represents transmission rate in unit of Mbps in 47 case of OFDM or MCS index in case of other PHY type. 48 The third octet represents bandwidth in unit of MHz in case of 49 VHT or RU tones in case of HE. For RU tones, a value 0 indicates 50 20-tone RU, a value 1 indicates 52-tone RU, a value 2 indicates 51 106-tone RU, a value 3 indicates 242-tone RU, a value 4 indicates 52 484-tone RU, a value 5 indicates 996-tone RU and a value 6 53 indicates 2x996-tone RU. For MHz, a value 0 represents 20 MHz, a 54 value 1 represents 40 MHz, a value 2 represents 80 MHz, a value 3 55 represents 80+80 MHz or 160 MHz. 56 The fourth octet represents NSS in case of VHT or HE." -- 1) Missing articles and formatting wonky 2) What about non-integer OFDM rates (for 5 and 10 MHz) 3) Not specified what third octet is for OFDM and HT 4) Not specified what fourth octet is for OFDM and HT 5) Not clear that/whether second octet includes NSS for HT 6) RU tones option makes little sense, as eBCS Info frames can be transmitted in SU PPDUs 7) There's (generally) only one PHY in a STA 8) b/s not bps | Change to "This is a control variable. It is written by the SME or external management entity. Changes take effect as soon as practical in the implementation. This attribute indicates the transmission rate of eBCS Info frames. The first octet indicates the PPDU type: 0 for OFDM, 1 for HT, 2 for VHT and 3 for HE. The second octet indicates the PHY rate in units of Mb/s for OFDM PPDUs (rounded down to the nearest integer if the rate is not an integer) and the MCS index for other PPDU types. The third octet indicates the bandwidth in units of MHz for HT, VHT and HE PPDUs and is set to 0 for other PPDU types. The fourth octet indicates the number of spatial streams for VHT and HE PPDUs and is set to 0 for other PPDU types (note that for HT PPDUs the number of spatial streams is part of the MCS index in the second octet)." |  | CHAIR | [6 empty] | 2020-12-23 12:56 | CHAIR
1280 | Mark RISON | 252 | 1 | C.3 | 73 | 35 | T | Y | 73 | 35 | C.3 | [5 empty] | "This is a control variable. 40 It is written by an external management entity or the SME. 41 Changes take effect as soon as practical in the implementation. 42 This attribute indicates the transmission rate of eBCS Info 43 frame. The first octet represents the PHY type. A value 0 44 indicates OFDM. A value 1 indicates HT. A value 2 indicates VHT. 45 A value 3 indicates HE. 46 The second octets represents transmission rate in unit of Mbps in 47 case of OFDM or MCS index in case of other PHY type. 48 The third octet represents bandwidth in unit of MHz in case of 49 VHT or RU tones in case of HE. For RU tones, a value 0 indicates 50 20-tone RU, a value 1 indicates 52-tone RU, a value 2 indicates 51 106-tone RU, a value 3 indicates 242-tone RU, a value 4 indicates 52 484-tone RU, a value 5 indicates 996-tone RU and a value 6 53 indicates 2x996-tone RU. For MHz, a value 0 represents 20 MHz, a 54 value 1 represents 40 MHz, a value 2 represents 80 MHz, a value 3 55 represents 80+80 MHz or 160 MHz. 56 The fourth octet represents NSS in case of VHT or HE." -- 1) Missing articles and formatting wonky 2) What about non-integer OFDM rates (for 5 and 10 MHz) 3) Not specified what third octet is for OFDM and HT 4) Not specified what fourth octet is for OFDM and HT 5) Not clear that/whether second octet includes NSS for HT 6) RU tones option makes little sense, as eBCS Info frames can be transmitted in SU PPDUs 7) There's (generally) only one PHY in a STA 8) b/s not bps | Change to "This is a control variable. It is written by the SME or external management entity. Changes take effect as soon as practical in the implementation. This attribute indicates the transmission rate of eBCS Info frames. The first octet indicates the PPDU type: 0 for OFDM, 1 for HT, 2 for VHT and 3 for HE. The second octet indicates the PHY rate in units of Mb/s for OFDM PPDUs (rounded down to the nearest integer if the rate is not an integer) and the MCS index for other PPDU types. The third octet indicates the bandwidth in units of MHz for HT, VHT and HE PPDUs and is set to 0 for other PPDU types. The fourth octet indicates the number of spatial streams for VHT and HE PPDUs and is set to 0 for other PPDU types (note that for HT PPDUs the number of spatial streams is part of the MCS index in the second octet)." and make similar changes for dot11eBCSDataTxRate |  | CHAIR | [6 empty] | 2020-12-23 12:56 | CHAIR
1281 | Mark RISON | 252 | 1 | 11.22.3.3.100 | 49 | 23 | G | Y | 49 | 23 | 11.22.3.3.100 |  | A | Carol Ansley |  |  | References within the document should be hyperlinks | Make "9.4.5.100" a hyperlink to that subclause | Accept | CHAIR | 2021-05-14 - editor - ready for motion | ready for motion |  |  |  |  | 2021-05-13 14:39 | CHAIR
1282 | Mark RISON | 252 | 1 | 11.22.3.3.100 | 49 | 27 | E | Y | 49 | 27 | 11.22.3.3.100 |  | V | Stephen McCann |  | 102 | "to register (or de-register) from a peer 27 STA" is not grammatical | Change to "to register with (or de-register from) a peer STA" | Revised. The comment is correct, although the baseline P802.11REVmd D5.0 uses the term "unregister". Change the sentence at the referenced location to "A STA may use the Enhanced Broadcast Request ANQP-element to request registration (or unregistration) from a peer STA transmitting an EBCS traffic stream." | EDITOR | 2021-03-12 - approved | approved |  | I | EDITOR: 2021-03-19 14:39:39Z | 1,02 | 2021-03-19 14:40 | EDITOR
1283 | Mark RISON | 252 | 1 | 11.22.3.3.100 | 49 | 23 | T | Y | 49 | 23 | 11.22.3.3.100 |  | A | Stephen McCann |  | 102 | "The element provides a list of zero or more enhanced broadcast services that are available 23 from a peer STA." suggests that the element sent by STA A gives info on peer STAs B, C, D, but 9.4.5.100 says "The Enhanced Broadcast Services ANQP-element provides a list of one or more enhanced broadcast services that are available from the STA transmitting this element." | Change to "The element provides a list of zero or more enhanced broadcast services that are available from a STA." | Accept | EDITOR | 2021-03-12 - approved | approved |  | I | EDITOR: 2021-03-19 14:39:17Z | 1,02 | 2021-03-19 14:39 | EDITOR
1284 | Mark RISON | 252 | 1 | 11.100.1 | 50 | 7 | T | Y | 50 | 7 | 11.100.1 |  |  | Hitoshi Morioka |  |  | "eBCS UL means broadcast from an eBCS non-AP 7 STA to eBCS APs." is confusing, since the actual target of the broadcast isn't those APs | Change to "eBCS UL means broadcast from an eBCS non-AP STA to eBCS APs, for subsequent delivery to a particular remote destination." |  | CHAIR | [6 empty] | 2020-12-23 13:49 | CHAIR
1285 | Mark RISON | 252 | 1 | 10.100.2.1 | 50 | 15 | E | Y | 50 | 15 | 10.100.2.1 |  |  | Carol Ansley |  |  | Spurious bullet | Delete it |  | CHAIR | [6 empty] | 2021-01-06 07:57 | CHAIR
1286 | Mark RISON | 252 | 1 | 10.100.2.1 | 51 | 1 | T | Y | 51 | 1 | 10.100.2.1 |  |  | Hitoshi Morioka |  |  | Figure 11-bc1 eBCS DL frame sequence for a non-AP STA without association shows an "eBCS Service Request" frame, but no such frame is defined | Delete that frame and the Response from Figures 11-bc1 and 11-bc2 |  | CHAIR | [6 empty] | 2020-12-23 13:49 | CHAIR
1287 | Mark RISON | 252 | 1 | 10.100.2.1 | 50 | 18 | E | Y | 50 | 18 | 10.100.2.1 |  |  | Hitoshi Morioka |  |  | The only difference between Figures 11-bc1 and 11-bc2 is the association and RSNA, but these are just normal parts of association | Delete Figure 11-bc1, add "(optional)" after Association in Figure 11-bc2 |  | CHAIR | [6 empty] | 2020-12-23 13:49 | CHAIR
1288 | Mark RISON | 252 | 1 | 10.100.2.1 | 52 | 1 | T | Y | 52 | 1 | 10.100.2.1 |  |  | Hitoshi Morioka |  |  | "RSNA" is vague | Change to "4-way handshake" |  | CHAIR | [6 empty] | 2020-12-23 13:49 | CHAIR
1289 | Mark RISON | 252 | 1 | 10.100.2.1 | 52 | 1 | T | Y | 52 | 1 | 10.100.2.1 |  |  | Hitoshi Morioka |  |  | Authentication (which might be needed for SAE etc., instead of the 4WH) is missing | Add an "Authentication (optional)" exchange before Association |  | CHAIR | [6 empty] | 2020-12-23 13:49 | CHAIR
1290 | Mark RISON | 252 | 1 | 11.100.2.2 | 52 | 6 | T | Y | 52 | 6 | 11.100.2.2 |  |  | Hitoshi Morioka |  |  | "the eBCS Capability element (9.4.2.300 E-BCS Parameters element)" -- OK, so what's this element called? But in any case this should be in the Beacon and Probe Response format tables in Clause 9, not duplicated here. Also "the next xxx time" is usually called the target time, and the units are in Clause 9 not here | Change the first two sentences of the subclause to say just one sentence "The eBCS Capability [or whatever it's called] element transmitted by the AP in Beacon and Probe Response frames indicates the target eBCS Info transmission time." |  | CHAIR | [6 empty] | 2020-12-23 13:49 | CHAIR
1291 | Mark RISON | 252 | 1 | 11.100.2.2 | 52 | 6 | T | Y | 52 | 6 | 11.100.2.2 |  |  | Hitoshi Morioka |  |  | " The eBCS Info frame is transmitted immediately after the indicated beacon. " -- it is not clear what "the indicated beacon" means, nor is it clear what it means in the context of Probe Response frames | Change to "An eBCS Info frame is transmitted immediately after the Beacon frame identified by the eBCS Capability element." |  | CHAIR | [6 empty] | 2020-12-23 13:49 | CHAIR
1292 | Mark RISON | 252 | 1 | 11.100.2.2 | 52 | 6 | T | Y | 52 | 6 | 11.100.2.2 |  |  | Hitoshi Morioka |  |  | " The eBCS Info frame is transmitted immediately after the indicated beacon. " -- does it really have to be immediately after, or can other group addressed traffic go out first? | Change to "An eBCS Info frame is transmitted among the set of group addressed frames transmitted immediately after the Beacon frame identified by the eBCS Capability element." |  | CHAIR | [6 empty] | 2020-12-23 13:49 | CHAIR
1293 | Mark RISON | 252 | 1 | 11.100.2.2 | 52 | 6 | T | Y | 52 | 6 | 11.100.2.2 |  |  | Hitoshi Morioka |  |  | If the element indicates a target time it's not a capability | As it says in the comment |  | CHAIR | [6 empty] | 2020-12-23 13:49 | CHAIR
1294 | Mark RISON | 252 | 1 | 11.100.2.3 | 52 | 10 | T | Y | 52 | 10 | 11.100.2.3 |  |  | Hitoshi Morioka |  |  | "The eBCS Info frame is transmitted periodically every dot11eBCSInfoInterval beacon periods. (For the 10 APs in a multiple BSSID set, only the AP corresponding to the eBCS DL enabled BSSID may transmit an 11 eBCS Info frame; other APs corresponding to eBCS DL disabled BSSIDs shall not transmit an eBCS Info 12 frame. " needs to be normative. Also the "may" seems wrong | Change to "An eBCS AP that is not in a multiple BSSID set shall transmit an eBCS Info frame every dot11eBCSInfoInterval beacon periods. In a multiple BSSID set, the AP corresponding to the eBCS DL enabled BSSID shall transmit an eBCS Info frame every dot11eBCSInfoInterval beacon periods; the other APs shall not transmit an eBCS Info frame." |  | CHAIR | [6 empty] | 2020-12-23 13:49 | CHAIR
1295 | Mark RISON | 252 | 1 | 11.100.2.3 | 52 | 14 | T | Y | 52 | 14 | 11.100.2.3 |  |  | Hitoshi Morioka |  |  | "The Sequence Number subfield is initialized to a random number at the time of starting an eBCS and 14 incremented by 1 for every new eBCS Info frame transmission. If the Sequence Number overflows, it is set 15 to 0. " needs to be normative. Also "new" is confusing. Also Clause 9 says it comes from dot11eBCSInfoSequence. Also missing "subfield" in second sentence | Change to "The Sequence Number subfield in the first eBCS Info frame (which is set from dot11eBCSInfoSequence) shall be set to a random number and shall be incremented by 1 for every subsequent eBCS Info frame transmission. If the field overflows, it shall be set to 0. " |  | CHAIR | [6 empty] | 2020-12-23 13:49 | CHAIR
1296 | Mark RISON | 252 | 1 | 9.6.7.101 |  |  | T | Y |  |  | 9.6.7.101 |  | A | Hitoshi Morioka |  | 107 | dot11eBCSInfoSequence doesn't seem to serve any useful purpose | Delete it (from 9.6.7.101 eBCS Info frame format and from C.3) | Accept. Note to editor: Changes are already incorporated in D1.02. | EDITOR | 2021-05-11 - approved | approved | CHAIR: 2021-05-04 17:08:44Z - Import of resolutions from 11-21-0579-05-00bc-resolutions-for-clause-9. Transferred to Hitoshi per Telco on March 23, 2021 |  |  |  | 2021-05-13 14:00 | CHAIR
1297 | Mark RISON | 252 | 1 | C.3 | 72 | 37 | T | Y | 72 | 37 | C.3 |  |  | Stephen McCann |  |  | Why is dot11eBCSInfoSequence read-write? It's only set by the AP (STA), not externally | Change to read-only |  | CHAIR | [6 empty] | 2021-04-19 15:47 | CHAIR
1298 | Mark RISON | 252 | 1 | 11.100.2.3 | 53 | 1 | T | Y | 53 | 1 | 11.100.2.3 |  |  | Hitoshi Morioka |  |  | "If all content uses HLSA, the authentication algorithm of the eBCS Info frame may be none, otherwise the 1 eBCS Info frame shall use RSASSA-PSS, ECDSA or Ed25519. " is too vague | Change to "If all content uses HLSA, the eBCS Info Authentication Algorithm subfield in the eBCS Info frame may indicate None, otherwise it shall not indicate None. " |  | CHAIR | [6 empty] | 2020-12-23 13:49 | CHAIR
1299 | Mark RISON | 252 | 1 | 11.100.2.3 | 53 | 4 | T | Y | 53 | 4 | 11.100.2.3 |  |  | Hitoshi Morioka |  |  | " if the Certificate of the AP is included in the 4 eBCS Info frame." is circuitous and Certificate has the wrong case | Change to " if the eBCS Info Authentication Algorithm subfield in the eBCS Info frame does not indicate None" |  | CHAIR | [6 empty] | 2020-12-23 13:49 | CHAIR
1300 | Mark RISON | 252 | 1 | 11.100.2.3 | 53 | 7 | T | Y | 53 | 7 | 11.100.2.3 |  |  | Hitoshi Morioka |  |  | "If the integrity of the eBCS Info frame is verified, the eBCS non-AP STA processes each Content 6 Information according to the Authentication Algorithm. " is not using the right terms | Change to "If the integrity of the eBCS Info frame is verified, the eBCS non-AP STA shall process each Content Information field according to the authentication algorithm:" and in the following bullets change "non-AP STA" to "eBCS non-AP STA" |  | CHAIR | [6 empty] | 2020-12-23 13:49 | CHAIR
1301 | Mark RISON | 252 | 1 | 11.100.2.3 | 53 | 11 | T | Y | 53 | 11 | 11.100.2.3 |  |  | Hitoshi Morioka |  |  | We don't need to refer to the SAP explicitly | Change "through the SME-MLME SAP 11 as described in 6.3.200 (eBCS procedures)" to "(see 6.3.200)" |  | CHAIR | [6 empty] | 2020-12-23 13:49 | CHAIR
1302 | Mark RISON | 252 | 1 | 11.100.2.3 | 53 | 18 | E | Y | 53 | 18 | 11.100.2.3 |  |  | Hitoshi Morioka |  |  | Spurious passive | Change to "The eBCS non-AP STA shall cache the HCFA base key in the Content Information field If instant authenticators are present in the content information, the eBCS non-AP STA shall cache them. " |  | CHAIR | [6 empty] | 2020-12-23 13:49 | CHAIR
1303 | Mark RISON | 252 | 1 | 11.100.2.4 | 53 | 27 | E | Y | 53 | 27 | 11.100.2.4 |  |  | Hitoshi Morioka |  |  | Poor wording, bad capitalisation, missing "subfield"s | Change to "An eBCS Info frame is fragmented as follows: 1. Construct an unfragmented eBCS Info frame. 2. Select a fragment length such that the Fragment Hash Value fields, the Certificate field and the Signature field will fit in the first fragment. 3. Determine the number of fragments N and set the Number Of Fragments subfield to N-1. 3. Insert space for N-1 Fragment Hash Value fields into the eBCS Info frame. 4. Divide the eBCS Info frame after the Fragment Hash Value fields into fragments. 5. Set the Fragment Index subfield from 0 to N-1 for successive fragments. 6. Calculate (see 12.100.2.1) the hash value of each fragment except the first one and set into the corresponding Fragment Hash Value field. 7. Calculate (see 12.100.2.1) and set into the Signature field in the first fragment. 8. Transmit the fragments in order of the Fragment Index field. Data frames for eBCS shall not be transmitted before all of the fragments are transmitted." At 38.10 change "The Number Of Fragments subfield indicates the total number of the following fragments of the eBCS Info 10 frame. " to "The Number Of Fragments subfield indicates the number of eBCS Info frame fragments minus one. " |  | CHAIR | [6 empty] | 2020-12-23 13:49 | CHAIR
1304 | Mark RISON | 252 | 1 | 9.6.7.101 | 37 | 22 | T | Y | 37 | 22 | 9.6.7.101 |  | V | Hitoshi Morioka |  | 88 | This frame format does not account for fragmentation | Add a Fragment Hash Values field after the Certificate field, of variable length. Add a description "The Fragment Hash Values field is only present if the Number Of Fragments subfield N is nonzero. It contains a sequence of N 16-octet Fragment Hash Value subfields." At the end of the last para of the subclause add "The Signature field is not present if the Fragment Index subfield is nonzero." | REVISED (CHAIR: 2021-01-12 21:02:04Z) Revised. Agree with the comment. The Fragment Hash Values field is inserted in Figure 9-bc27. The proposed texts are added. Editor to incorporate changes in https://mentor.ieee.org/802.11/dcn/21/11-21-0084-00-00bc-resolutions-for-clause-9-6-7-101.docx. | EDITOR | 2021-01-12 - approved | approved | CHAIR: 2021-01-12 21:02:36Z - status set to: ready for motion | I | EDITOR: 2021-03-24 14:15:04Z | 1,02 | 2021-03-24 14:15 | EDITOR
1305 | Mark RISON | 252 | 1 | 11.100.2.4 | 54 | 1 | T | Y | 54 | 1 | 11.100.2.4 |  |  | Hitoshi Morioka |  |  | Figure 11-bc3 eBCS Info frame fragmentation shows that the hash starts from the Category field. However, Equation (12-bc1) says it's from the Sequence Number field | Show the hash as starting from the Sequence Number field (2 changes) |  | CHAIR | [6 empty] | 2020-12-23 13:15 | CHAIR
1306 | Mark RISON | 252 | 1 | 11.100.2.4 | 54 | 1 | T | Y | 54 | 1 | 11.100.2.4 |  |  | Hitoshi Morioka |  |  | It would be helpful to show how the Signature is generated. Per 12.100.2.1 it's from the SN to the last CI field | Show this in Figure 11-bc3 the same way the fields used for the hash are shown |  | CHAIR | [6 empty] | 2020-12-23 13:15 | CHAIR
1307 | Mark RISON | 252 | 1 | 11.100.2.4 | 54 | 1 | T | Y | 54 | 1 | 11.100.2.4 |  |  | Hitoshi Morioka |  |  | Figure 11-bc3 eBCS Info frame fragmentation suggests you can only have one Content Information field per fragment, but 12.100.2.1 suggests you can have more than one | Show >1 CI field in one of the fragments |  | CHAIR | [6 empty] | 2020-12-23 13:15 | CHAIR
1308 | Mark RISON | 252 | 1 | 11.100.2.4 | 54 | 1 | T | Y | 54 | 1 | 11.100.2.4 |  |  | Hitoshi Morioka |  |  | Frames include FCSes | Add an FCS field to the end of each frame |  | CHAIR | [6 empty] | 2020-12-23 13:15 | CHAIR
1309 | Mark RISON | 252 | 1 | 11.100.2.4 | 54 | 1 | T | Y | 54 | 1 | 11.100.2.4 |  |  | Hitoshi Morioka |  |  | It doesn't really make sense to show a MAC header before fragmentation | Delete the MAC Header cell from the first frame |  | CHAIR | [6 empty] | 2020-12-23 13:15 | CHAIR
1310 | Mark RISON | 252 | 1 | 12.100.2.2 | 59 | 43 | E | Y | 59 | 43 | 12.100.2.2 |  |  | Hitoshi Morioka |  |  | "formula" is normally "Equation". But we don't need to label this anyway | At 59.43 delete " in the formula (12-bc1)". At 59.25 delete ".......(12-bc1)" |  | CHAIR | [6 empty] | 2020-12-23 13:10 | CHAIR
1311 | Mark RISON | 252 | 1 | 12.1 |  |  | T | Y |  |  | 12.1 |  |  | Hitoshi Morioka |  |  | The wording is a bit wonky. Also missing words. Also lack of clarity regarding FCS | At 59.12 change "Sign(The eBCS transmitter's private key, The eBCS transmitter's MAC address ¦ from 12 the Sequence Number field to the last Content Information field in the eBCS Info 13 frame)" to "Sign(transmitter's private key, transmitter's MAC address ¦¦ eBCS Info frame fields from the Sequence Number field to the last Content Information field (inclusive))" At 59.19 change "Sign(The eBCS transmitter's private key, Transmitter's MAC address ¦ from the 19 Sequence Number field to the end of the first fragment)" to "Sign(transmitter's private key, transmitter's MAC address ¦¦ eBCS Info frame fragment fields from the Sequence Number field to the field before the FCS (inclusive))" At 59.24 change "SHAKE128(Transmitter's MAC address ¦ from the Sequence Number field to the last 24 of the fragment)" to "SHAKE128(transmitter's MAC address ¦¦ eBCS Info frame fragment fields from the Sequence Number field to the field before the FCS (inclusive))" At 60.26 change "Sign(The eBCS transmitter's private key, Transmitter's MAC address ¦¦ From 26 Timestamp field to the end of Data field) " to "Sign(transmitter's private key, transmitter's MAC address ¦¦ PKFA MPDU fields from the Timestamp field to the Data field (inclusive)) " At 61.16 change "Sign(The eBCS transmitter's private key, Transmitter's MAC address ¦ from the 16 Sequence Number field to the last field before the Frame Signature Length field in 17 the UL eBCS frame) " to "Sign(transmitter's private key, transmitter's MAC address ¦¦ UL eBCS frame fields from the Sequence Number field to the field before the Frame Signature Length field (inclusive)) " |  | CHAIR | [6 empty] | 2020-12-23 13:10 | CHAIR
1312 | Mark RISON | 252 | 1 | 12.100.2.1 |  |  | T | Y |  |  | 12.100.2.1 |  |  | Stephen McCann |  |  | I assume concatenation is intended not bitwise or | Change ¦ to ¦¦ in 12.100.2.1 (3x), 12.100.2.5 |  | CHAIR | [6 empty] | 2021-04-19 15:47 | CHAIR
1313 | Mark RISON | 252 | 1 | 12.100.2.3 | 60 | 14 | E | Y | 60 | 14 | 12.100.2.3 |  |  | Hitoshi Morioka |  |  | The field is called Data not Data (PDU) | Delete "(PDU)". Also in Figure 12-bc7 HCFA MPDU format |  | CHAIR | [6 empty] | 2020-12-23 13:10 | CHAIR
1314 | Mark RISON | 252 | 1 |  |  |  | E | Y | [5 empty] | Carol Ansley |  |  | Field names should start with uppercase | Fix "Data length" in Figure 12-bc7 HCFA MPDU format; " Time of Termination field " in 11.100.4; "Requested Time to Termination " in Figure 9-bc7 - eBCS Request Info subfield format |  | CHAIR | [6 empty] | 2020-12-30 11:07 | CHAIR
1315 | Mark RISON | 252 | 1 | 11.100.2.5 | 54 | 5 | T | Y | 54 | 5 | 11.100.2.5 |  |  | Hitoshi Morioka |  |  | 11.100.2.5 eBCS Info frame defragmentation seems to overlap 12.100.2.2 Authentication of an eBCS Info frame | As it says in the comment |  | CHAIR | [6 empty] | 2020-12-23 13:15 | CHAIR
1316 | Mark RISON | 252 | 1 | 11.100.2.5 | 54 | 13 | T | Y | 54 | 13 | 11.100.2.5 |  |  | Hitoshi Morioka |  |  | "Fragment Control field" -- there is no such field. More generally the description is loose | Change to "If an eBCS non-AP STA receives an eBCS Info frame with the Number Of Fragments subfield not equal to 0 and the Fragment Index equal to 0, the eBCS non-AP STA shall calculate the signature (see 12.100.2.1) and compare it with the Signature field. If the signature is different, the received fragment shall be discarded; otherwise, the eBCS non-AP STA shall cache the Sequence Number, Timestamp, Number Of Fragments and Fragment Hash Values fields. If the eBCS non-AP STA receives the subsequent fragments of the eBCS Info frame, it shall check the integrity of the fragments as follows: 1. Verify that the Sequence Number, Timestamp and Number Of Fragments fields are equal to those fields in the first fragment. If any values are different, the received fragment shall be discarded. 2. Calculate the hash value of the received fragment (see 12.100.2.1) and compare it with the corresponding hash value carried in the Fragment Hash Values field in the first fragment. If the hash value is different, the received fragment shall be discarded. 3. Cache the Content Information field(s) of the received fragment. If all the fragments are received, the eBCS non-AP STA shall concatenate them and process the defragmented eBCS Info frame as described in 11.100.2.3 (eBCS Info frame generation and usage)." |  | CHAIR | [6 empty] | 2020-12-23 13:15 | CHAIR
1317 | Mark RISON | 252 | 1 | 9.4.2.302 |  |  | T | Y |  |  | 9.4.2.302 |  | V | Stephen McCann |  | 103 | Expectations are too vague | At 29.1, 44.22, 44.23 delete "expected". At 54.24 change "expectation" to "intent" | REVISED (CHAIR: 2021-03-30 15:32:15Z) "Revised: Change ""expected"" to ""nominal"" at P29L1. Delete ""expected"" at P44L22 and P44L23. At 54.24 change ""expectation"" to ""intent"". In Clause 3.4 add the following definition: ""EBCS service period: A period of time during which an enhanced broadcast services (EBCS) access point (AP) intends to conduct EBCS transmissions associated with a content identifier (ID)""." | EDITOR | 2021-04-13 - approved | approved | CHAIR: 2021-03-30 15:32:27Z - status set to: ready for motion CHAIR: 2021-03-30 09:01:47Z - discussion during March 23, 2021 telco, on using “expected” to indicate some fluctuation in SP duration, change “expected” to “nominal” at P29L1, delete two “expected” on P44; need a definition for EBCS Service Period. |  |  |  | 2021-04-13 15:06 | CHAIR
1318 | Mark RISON | 252 | 1 | 11.100.3.1 | 54 | 25 | T | Y | 54 | 25 | 11.100.3.1 |  | A | Abhishek Patil |  |  | The baseline term seems to be BSA (basic service area) | Change "the neighborhood" to "its BSA" | Accept | CHAIR | 2021-05-14 - ready for motion | ready for motion |  |  |  |  | 2021-05-13 14:18 | CHAIR
1319 | Mark RISON | 252 | 1 | 11.100.3.1 | 54 | 29 | T | Y | 54 | 29 | 11.100.3.1 |  | V | Abhishek Patil |  |  | "identified in the STA's UL frame" is too specific for a general subclause and duplicates line 26 | Delete the cited text | Revised The cited sentence was simplified to say that the relaying service is best effort and the HLP payload may not be delivered to the specified destination. TGbc editor, please make changes as shown in <https://mentor.ieee.org/802.11/dcn/21/11-21-0305-04-00bc-lb252-resolutions-for-cids-assigned-to-abhi-part-3.docx> tagged as 1319 | CHAIR | 2021-05-14 - ready for motion | ready for motion |  |  |  |  | 2021-05-13 14:18 | CHAIR
1320 | Mark RISON | 252 | 1 | 11.100.3.1 | 54 | 29 | T | Y | 54 | 29 | 11.100.3.1 |  | V | Abhishek Patil |  |  | "embed metadata" is a new concept | Change to "append additional information" | Revised The cited sentence was deleted as a resolution to other CIDs (1268, 1601, 1441). No further changes are needed to resolve this comment. | CHAIR | 2021-05-14 - ready for motion | ready for motion |  |  |  |  | 2021-05-13 14:18 | CHAIR
1321 | Mark RISON | 252 | 1 | 11.100.3.1 | 54 | 27 | E | Y | 54 | 27 | 11.100.3.1 |  | V | Abhishek Patil |  |  | The last two sentences should be a NOTE | As it says in the comment | Revised Agree with the comment. The cited sentence is converted to a NOTE. The second sentence was deleted as a resolution to other CIDs (1268, 1601, 1441) TGbc editor, please make changes as shown in <https://mentor.ieee.org/802.11/dcn/21/11-21-0305-04-00bc-lb252-resolutions-for-cids-assigned-to-abhi-part-3.docx> tagged as 1321 | CHAIR | 2021-05-14 - ready for motion | ready for motion |  |  |  |  | 2021-05-13 14:18 | CHAIR
1322 | Mark RISON | 252 | 1 | 11.100.3.1 | 54 | 26 | E | Y | 54 | 26 | 11.100.3.1 |  | V | Abhishek Patil |  |  | This is more of a "can", not a "may", here | As it says in the comment | Revised The cited sentence was deleted as a resolution to other CIDs (1268, 1601, 1441, 1323). No further changes are needed to resolve this comment. | CHAIR | 2021-05-14 - ready for motion | ready for motion |  |  |  |  | 2021-05-13 14:18 | CHAIR
1323 | Mark RISON | 252 | 1 | 11.100.3.1 | 54 | 26 | T | Y | 54 | 26 | 11.100.3.1 |  | V | Abhishek Patil |  |  | What if two APs forward, but one appends metadata and the other not? | As it says in the comment | Revised Based on extensive offline discussions with various members, a new subclause was added to clause 4.5 to describe the behavior of an EBCS proxy that sits behind an EBCS AP (also see doc 11-21/0568r4). An EBCS proxy that supports relaying of HLP payload to a specified destination is expected to have a relationship with an entity at the specified destination. Based on the agreement, the proxy will embed information such as location, data/time etc, in the correct format before forwarding the HLP payload to the destination. Different destination may require the AP to embed different type of information in a specific format. This is out of scope of the TGbc standard. Text in clause 9 (9.4.2.300 (EBCS Parameters element) and 9.6.7.100 (EBCS UL frame)) was updated to remove any description and signaling related to appending metadata. Clause 11 was updated accordingly. TGbc editor, please make changes as shown in <https://mentor.ieee.org/802.11/dcn/21/11-21-0305-04-00bc-lb252-resolutions-for-cids-assigned-to-abhi-part-3.docx> tagged as 1323 | CHAIR | 2021-05-14 - ready for motion | ready for motion |  |  |  |  | 2021-05-13 14:18 | CHAIR
1324 | Mark RISON | 252 | 1 | 11.100.3.1 | 54 | 26 | T | Y | 54 | 26 | 11.100.3.1 |  | V | Abhishek Patil |  |  | Per the previous sentence, >1 AP might forward | Change "forwarding AP" to "forwarding AP(s)" | Revised The cited sentence was deleted as a resolution to other CIDs (1268, 1601, 1441, 1323). No further changes are needed to resolve this comment. | CHAIR | 2021-05-14 - ready for motion | ready for motion |  |  |  |  | 2021-05-13 14:18 | CHAIR
1325 | Mark RISON | 252 | 1 |  |  |  | E | Y | [5 empty] | Carol Ansley |  |  | "forwarding service" often seems to be missing an article before | As it says in the comment |  | CHAIR | [6 empty] | 2020-12-30 11:07 | CHAIR
1326 | Mark RISON | 252 | 1 | 11.100.3.2 | 55 | 1 | T | Y | 55 | 1 | 11.100.3.2 |  | V | Abhishek Patil |  |  | What is the difference between "supporting" a forwarding service and "providing" this service? Oh, and "ability to support [embedding]" at 55.7 is confusing too. Oh, and is "capable of embedding" different from supporting/providing? | As it says in the comment | Revised The cited sentences were either deleted or updated as a resolution to other CIDs (1087, 1088, 1044, 1544, 1268, 1601, 1441). A new sentence was added to say that an EBCS AP sets the EBCS Relaying Supported subfield of the Extended Capabilities element to 1 if it is affiliated with an EBCS proxy that provides relaying service. TGbc editor, please make changes as shown in <https://mentor.ieee.org/802.11/dcn/21/11-21-0305-04-00bc-lb252-resolutions-for-cids-assigned-to-abhi-part-3.docx> tagged as 1326 | CHAIR | 2021-05-14 - ready for motion | ready for motion |  |  |  |  | 2021-05-13 14:18 | CHAIR
1327 | Mark RISON | 252 | 1 |  |  |  | E | Y | [5 empty] | Carol Ansley |  |  | Font size wonky | Fix at 55.11, 54.13 |  | CHAIR | [6 empty] | 2020-12-30 11:07 | CHAIR
1328 | Mark RISON | 252 | 1 | 11.100.3.2 | 55 | 7 | T | Y | 55 | 7 | 11.100.3.2 |  | V | Abhishek Patil |  |  | As importantly, if an AP does not support metadata forwarding, the bit shall be set to 0 | As it says in the comment | Revised The cited sentence was deleted as a resolution to other CIDs (1268, 1601, 1441). No further changes are needed to resolve this comment. | CHAIR | 2021-05-14 - ready for motion | ready for motion |  |  |  |  | 2021-05-13 14:18 | CHAIR
1329 | Mark RISON | 252 | 1 | 11.100.3.2 | 55 | 13 | T | Y | 55 | 13 | 11.100.3.2 |  | V | Abhishek Patil |  |  | " (or a switch 13 with which the eBCS AP is affiliated with)" -- it is not clear how an AP can be affiliated with a switch | As it says in the comment | Revised Clause 4.5 was updated, as a resolution to other CIDs to describe the concept of an EBCS proxy that evaluates various criteria before relaying the HLP payload to the specified destination. The cited NOTE was removed and a new NOTE was added to clarify that an EBCS proxy generates an IP packet that carries the HLP payload to the intended destination. TGbc editor, please make changes as shown in <https://mentor.ieee.org/802.11/dcn/21/11-21-0305-04-00bc-lb252-resolutions-for-cids-assigned-to-abhi-part-3.docx> tagged as 1329 | CHAIR | 2021-05-14 - ready for motion | ready for motion |  |  |  |  | 2021-05-13 14:18 | CHAIR
1330 | Mark RISON | 252 | 1 | 11.100.3.2 | 55 | 14 | T | Y | 55 | 14 | 11.100.3.2 |  | V | Abhishek Patil |  |  | Why should forwarding be restricted to IP? | As it says in the comment | Revised Clause 4.5 was updated, as a resolution to other CIDs to describe the concept of an EBCS proxy that evaluates various criteria before relaying the HLP payload to the specified destination. The cited NOTE was removed and a new NOTE was added to clarify that an EBCS proxy generates an IP packet that carries the HLP payload to the intended destination. TGbc editor, please make changes as shown in <https://mentor.ieee.org/802.11/dcn/21/11-21-0305-04-00bc-lb252-resolutions-for-cids-assigned-to-abhi-part-3.docx> tagged as 1330 | CHAIR | 2021-05-14 - ready for motion | ready for motion |  |  |  |  | 2021-05-13 14:18 | CHAIR
1331 | Mark RISON | 252 | 1 | 11.100.3.2 | 55 | 18 | T | Y | 55 | 18 | 11.100.3.2 |  | A | Abhishek Patil |  |  | "Otherwise, the AP shall forward the frame to the remote destination identified in the frame." is obvious and isn't stated in similar contexts elsewhere. In addition, it contradicts the NOTE at the end of the subclause | Delete the cited text | Accepted [NOTE: The cited text was deleted as a resolution to other CIDs and does not appear in D1.02] | CHAIR | 2021-05-14 - ready for motion | ready for motion |  |  |  |  | 2021-05-13 14:18 | CHAIR
1332 | Mark RISON | 252 | 1 |  |  |  | E | Y | [5 empty] | Carol Ansley |  |  | "append additional information" is more frequently referred to as "embed". Only one term should be used | Change the 7 instances of "append" to refer to embedding metadata instead |  | CHAIR | [6 empty] | 2020-12-30 11:07 | CHAIR
1333 | Mark RISON | 252 | 1 |  |  |  | E | Y | [5 empty] | Carol Ansley |  |  | "set" is only when set by the subject; otherwise it's "equal" | Change "set" to "equal" at 55.18 |  | CHAIR | [6 empty] | 2020-12-30 11:07 | CHAIR
1334 | Mark RISON | 252 | 1 | 11.100.3.2 | 55 | 21 | T | Y | 55 | 21 | 11.100.3.2 |  | V | Abhishek Patil |  |  | "should perform source authentication and validate the frame signature" -- surely the signature should always be checked? | Change to "should perform source authentication and shall validate the frame signature" | Revised The cited sentence was deleted as a resolution to another CID (1087). A new subclause was added to clause 4.5 to describe the behavior of an EBCS proxy that sits behind an EBCS AP. Such a proxy provides relaying service in which it evaluates certain criteria before relaying the contents of the HLP payload to the specified destination. The description includes discussion on performing source authentication based on client certificate signed by an entity at the specified destination. Clause 12.100.2.6 was updated to describe the authentication operation performed at the EBCS proxy. TGbc editor, please make changes as shown in <https://mentor.ieee.org/802.11/dcn/21/11-21-0305-04-00bc-lb252-resolutions-for-cids-assigned-to-abhi-part-3.docx> tagged as 1334 | CHAIR | 2021-05-14 - ready for motion | ready for motion |  |  |  |  | 2021-05-13 14:18 | CHAIR
1335 | Mark RISON | 252 | 1 | 11.100.3.2 | 55 | 29 | T | Y | 55 | 29 | 11.100.3.2 |  | A | Abhishek Patil |  |  | It is not clear why the Timestamp field is relevant here. And too many "or"s | Delete " or the Timestamp field" | Accepted | CHAIR | 2021-05-14 - ready for motion | ready for motion |  |  |  |  | 2021-05-13 14:18 | CHAIR
1336 | Mark RISON | 252 | 1 | 11.100.3.2 | 55 | 22 | T | Y | 55 | 22 | 11.100.3.2 |  | V | Abhishek Patil |  |  | It is not clear how limiting the number of forwarded frames differs from limiting their frequency | As it says in the comment | Revised The cited sentence was deleted as a resolution to other CIDs (1268, 1601, 1441). No further changes are needed to resolve this comment. | CHAIR | 2021-05-14 - ready for motion | ready for motion |  |  |  |  | 2021-05-13 14:18 | CHAIR
1337 | Mark RISON | 252 | 1 | 11.100.3.2 | 55 |  | T | Y | 55 |  | 11.100.3.2 |  | V | Abhishek Patil |  |  | Even if one AP does rate-limiting, if there are lots of APs the aggregate could still overwhelm the remote destination | Add a mechanism so that only one AP actually forwards | Revised Add the following "NOTE - Where a destination has relationships with multiple EBCS proxies, it might, as part of the relationship with each proxy, set a relaying limit (e.g., amount or frequency of relaying per proxy) so that the aggregate from all the proxies is below a certain threshold. In addition, EBCS proxies might collaborate to limit the aggregate payload being relayed to the specified destination. Such mechanisms are out of scope of this standard." at the end of clause 4.5 | CHAIR | 2021-05-14 - ready for motion | ready for motion |  |  |  |  | 2021-05-13 14:18 | CHAIR
1338 | Mark RISON | 252 | 1 | 11.100.3.2 | 55 | 33 | T | Y | 55 | 33 | 11.100.3.2 |  | A | Abhishek Patil |  |  | This NOTE duplicates the end of the previous subclause | Delete the NOTE | Accepted | CHAIR | 2021-05-14 - ready for motion | ready for motion |  |  |  |  | 2021-05-13 14:18 | CHAIR
1339 | Mark RISON | 252 | 1 |  |  |  | E | Y | [5 empty] | Carol Ansley |  |  | Procedures are not uppercased | Change "eBCS Termination Notice Procedure" to "eBCS termination notice procedure" throughout. Change "eBCS Negotiation Procedure for Associated STAs " to "eBCS negotiation procedure for associated STAs " |  | CHAIR | [6 empty] | 2020-12-30 10:59 | CHAIR
1340 | Mark RISON | 252 | 1 | 11.100.4 | 56 | 24 | E | Y | 56 | 24 | 11.100.4 |  |  | Xiaofei Wang |  |  | "to request one or more of such eBCSs" should be just "to request these eBCSs" |  |  | CHAIR | [6 empty] | 2021-01-06 07:58 | CHAIR
1341 | Mark RISON | 252 | 1 | 11.100.4 | 56 | 21 | E | Y | 56 | 21 | 11.100.4 |  |  | Xiaofei Wang |  |  | "An eBCS STA may transmit an eBCS Request frame to its associated eBCS AP to request one or more 21 eBCSs provided by the eBCS AP." could be misread | Change to "To request one or more eBCSs provided by the eBCS AP an eBCS non-AP STA is associated with, the STA shall transmit an eBCS Request frame to the AP." |  | CHAIR | [6 empty] | 2021-01-06 07:58 | CHAIR
1342 | Mark RISON | 252 | 1 | 11.100.4 | 56 | 27 | T | Y | 56 | 27 | 11.100.4 |  |  | Xiaofei Wang |  |  | "in Time To Termination field included in the eBCS Request frame" -- no such field (and missing article) | Change to "in the Requested Time To Termination field included in the eBCS Request frame" |  | CHAIR | [6 empty] | 2021-01-06 07:58 | CHAIR
1343 | Mark RISON | 252 | 1 | 11.100.4 | 56 | 31 | T | Y | 56 | 31 | 11.100.4 |  |  | Xiaofei Wang |  |  | "eBCS service period information and the frequency of the eBCS service periods" sound like the same thing | Change to "eBCS service period information" |  | CHAIR | [6 empty] | 2021-01-06 07:58 | CHAIR
1344 | Mark RISON | 252 | 1 | 11.100.3.3 | 55 | 38 | T | Y | 55 | 38 | 11.100.3.3 |  | V | Abhishek Patil |  | 93 | "to the broadcast destination address (i.e., Address 1 and Address 3 fields are set to the broadcast address) " -- the "i.e." is misleading because usually transmitting a broadcast does not involve setting Address 3 to all-ones | Change to " with the Address 1 and Address 3 fields set to the broadcast address" | Revised The text was updated to say that Address 1 field is set to broadcast destination (see 9.2.4.3.3. 9.2.4.3.5 and 9.3.3.1) and Address 3 is set to wildcard BSSID (see 11.17) TGbc Editor: please make changes as shown in doc: https://mentor.ieee.org/802.11/dcn/21/11-21-0090-05-00bc-lb252-resolutions-for-cids-assigned-to-abhi-(part-2).doc tag 1344 | EDITOR | 2021-02-09 - approved | approved | CHAIR: 2021-02-15 10:47:29Z - Import of "ready for motion" resolutions from 11-21/0190r2 as discussed on Feb/9 telco. | I | EDITOR: 2021-03-24 13:49:28Z | 1,02 | 2021-03-24 13:50 | EDITOR
1345 | Mark RISON | 252 | 1 | 11.100.3.3 | 55 | 39 | T | Y | 55 | 39 | 11.100.3.3 |  | V | Abhishek Patil |  | 93 | "carrying data intended for the remote destination" seems spurious | Delete the cited text | Revised The cited text was updated to say ‘carrying the HLP payload’ TGbc Editor: please make changes as shown in doc: https://mentor.ieee.org/802.11/dcn/21/11-21-0090-05-00bc-lb252-resolutions-for-cids-assigned-to-abhi-(part-2).doc tag 1345 | EDITOR | 2021-02-09 - approved | approved | CHAIR: 2021-02-15 10:47:29Z - Import of "ready for motion" resolutions from 11-21/0190r2 as discussed on Feb/9 telco. | I | EDITOR: 2021-03-24 13:49:05Z | 1,02 | 2021-03-24 13:49 | EDITOR
1346 | Mark RISON | 252 | 1 | 11.100.3.3 | 56 | 6 | E | Y | 56 | 6 | 11.100.3.3 |  | V | Abhishek Patil |  | 93 | I think American or at least IEEE prefers "that" | Change "which" to "that" | Revised Agree with the comment. The sentence describing this subfield in clause 9 and 11 and was updated to replace ‘which’ with ‘that’. TGbc Editor: please make changes as shown in doc: https://mentor.ieee.org/802.11/dcn/21/11-21-0090-05-00bc-lb252-resolutions-for-cids-assigned-to-abhi-(part-2).doc tag 1346 | EDITOR | 2021-02-09 - approved | approved | CHAIR: 2021-02-15 10:47:29Z - Import of "ready for motion" resolutions from 11-21/0190r2 as discussed on Feb/9 telco. | I | EDITOR: 2021-03-24 13:51:45Z | 1,02 | 2021-03-24 13:52 | EDITOR
1347 | Mark RISON | 252 | 1 | 11.100.3.3 | 56 | 1 | E | Y | 56 | 1 | 11.100.3.3 |  | A | Abhishek Patil |  | 93 | "The format of the UL eBCS frame is described in 9.6.7.100 (UL eBCS frame format). " seems excessive | Delete the cited text and then in first para add "(see 9.6.7.100)" after the first "UL eBCS frame" | Accept TGbc Editor: the changes are also shown in doc: https://mentor.ieee.org/802.11/dcn/21/11-21-0090-05-00bc-lb252-resolutions-for-cids-assigned-to-abhi-(part-2).doc tag 1347 | EDITOR | 2021-02-09 - approved | approved | CHAIR: 2021-02-15 10:47:29Z - Import of "ready for motion" resolutions from 11-21/0190r2 as discussed on Feb/9 telco. | I | EDITOR: 2021-03-24 13:51:21Z | 1,02 | 2021-03-24 13:51 | EDITOR
1348 | Mark RISON | 252 | 1 | 11.100.3.3 | 56 | 11 | T | Y | 56 | 11 | 11.100.3.3 |  | V | Abhishek Patil |  |  | "The Frame Signature field when present in the frame shall carry the signature for the contents of the UL 11 eBCS frame Action field except for the field itself. The contents of this field provide protection against any 12 attack that attempts to tamper with the contents of the frame. Also see Table 9-bc4 (Encoding of Frame 13 Signature Type subfield), 12.100.2.5 (Signature of the eBCS UL frame) and 12.100.2.2 (Authentication of 14 an eBCS UL frame). " seems to be a load of infomative text with no mandatory behaviour (and the first sentence is grotesquely vague, and the last seems like an afterthought) | Delete the para or replace it with some mandatory behaviour | Revised The paragraph was updated to describe mandatory behavior when the Frame Signature Type is not HLSA. TGbc editor, please make changes as shown in <https://mentor.ieee.org/802.11/dcn/21/11-21-0305-04-00bc-lb252-resolutions-for-cids-assigned-to-abhi-part-3.docx> tagged as 1348 | CHAIR | 2021-05-14 - ready for motion | ready for motion |  |  |  |  | 2021-05-13 14:18 | CHAIR
1349 | Mark RISON | 252 | 1 | 11.100.3.3 | 56 | 16 | T | Y | 56 | 16 | 11.100.3.3 |  | V | Abhishek Patil |  |  | "Forwarding service is best effort. An eBCS non-AP STA may transmit an UL eBCS frame without 16 discovering eBCS APs, if any, or obtaining information about nearby eBCS AP(s). An eBCS non-AP STA 17 may choose to monitor the WM and may choose to obey the requirements, such as an authentication 18 scheme, indicated by neighboring eBCS AP(s), if any, that support forwarding service. " is not clear. Also half of it duplicates the General subclause above | Change to "An eBCS non-AP STA may transmit an UL eBCS frame without first probing for eBCS APs, if any, in the BSA. Conversely, an eBCS non-AP STA may first probe for eBCS APs in the BSA to ensure the STA can meet the APs' requirements, such as an authentication scheme." | Revised The cited sentences were updated and simplified to a single sentence as a resolution to other CIDs. The revised text in D1.02 is much shorter and to the point. Minor edits were made to the sentence to clarify that an EBCS AP provides access to the relaying service. TGbc editor, please make changes as shown in <https://mentor.ieee.org/802.11/dcn/21/11-21-0305-04-00bc-lb252-resolutions-for-cids-assigned-to-abhi-part-3.docx> tagged as 1386 | CHAIR | 2021-05-14 - ready for motion | ready for motion |  |  |  |  | 2021-05-13 14:18 | CHAIR
1350 | Mark RISON | 252 | 1 | 11.100.3.3 | 56 | 6 | T | Y | 56 | 6 | 11.100.3.3 |  | V | Abhishek Patil |  |  | It is not clear whether the Counter field is mandatory even if the STA does not have time information -- but if it is, why is there a Timestamp Present field? | As it says in the comment | Revised The Replay Protection field (used to be Timestamp field in D1.0) is deleted as a resolution to CID 1354. The Time and Frame Count subfields that were carried within the Replay Protection field are now independently optional and their presence in the frame is signaled via corresponding ‘presence’ bits. TGbc editor, please make changes as shown in <https://mentor.ieee.org/802.11/dcn/21/11-21-0305-04-00bc-lb252-resolutions-for-cids-assigned-to-abhi-part-3.docx> tagged as 1350 | CHAIR | 2021-05-14 - ready for motion | ready for motion |  |  |  |  | 2021-05-13 14:18 | CHAIR
1351 | Mark RISON | 252 | 1 | 9.6.7.100 | 36 | 5 | T | Y | 36 | 5 | 9.6.7.100 |  | V | Abhishek Patil |  | 93 | Figure 9-bc24 - UL eBCS frame Action field format shows the E-BCS Parameters field (which contains the eponymous element) as being 4 octets, but it's actually a variable-length field | Change 4 to Variable | Revised The EBCS Parameters field was removed from the EBCS UL frame and hence Figure 9-bc24. However, the comment is applicable to other fields shown in the figure. The figure is updated to indicate that these fields are optionally carried in the frame and are of variable size. The term ‘(optional)’ is added within the field name and ‘0 or xxx’ is replaced with ‘xxx’ (e.g., ‘0 or variable’ is replaced as ‘variable’). The description text for each field is updated accordingly. Furthermore, the field related to STA certificate and HLP are consolidated in Figure 9-bc24. The corresponding description text is updated with new figures. TGbc Editor: please make changes as shown in doc: https://mentor.ieee.org/802.11/dcn/21/11-21-0090-05-00bc-lb252-resolutions-for-cids-assigned-to-abhi-(part-2).doc tag 1351 | EDITOR | 2021-02-09 - approved | approved | CHAIR: 2021-02-15 10:47:29Z - Import of "ready for motion" resolutions from 11-21/0190r2 as discussed on Feb/9 telco. | I | EDITOR: 2021-03-24 13:50:58Z | 1,02 | 2021-03-24 13:51 | EDITOR
1352 | Mark RISON | 252 | 1 | 11.100.3.3 | 56 | 6 | T | Y | 56 | 6 | 11.100.3.3 |  | V | Abhishek Patil |  |  | Should specify whether the Counter subfield is initialised to any value, and if so to what value and when | As it says in the comment | Revised Agree with the comment. The sentence was updated to clarify that the Frame Count subfield is initialize to 1 when the EBCS non-AP STA transmits the first EBCS UL frame and it is increment for each subsequent transmission of the frame. TGbc editor, please make changes as shown in <https://mentor.ieee.org/802.11/dcn/21/11-21-0305-04-00bc-lb252-resolutions-for-cids-assigned-to-abhi-part-3.docx> tagged as 1352 | CHAIR | 2021-05-14 - ready for motion | ready for motion |  |  |  |  | 2021-05-13 14:18 | CHAIR
1353 | Mark RISON | 252 | 1 |  |  |  | E | Y | [8 empty] | We have three different ways of saying the same thing: "If the Sequence Number overflows, it is set to 0. ", "In case of overflow, it is reset to 0.", "packet transmission. When the STA has transmitted 2 32 - 1 frames, the value in the field wraps around and 7 starts from 0. " | Pick one form and use it consistently |  | CHAIR |  | submision required | CHAIR: 2021-01-25 21:54:52Z - status set to: submision required --- suggestion to discuss this in general in a call and then ask for a submission giving detailed editorial instructions. |  |  |  | 2021-01-25 21:56 | CHAIR
1354 | Mark RISON | 252 | 1 | 11.100.3.3 | 56 | 2 | T | Y | 56 | 2 | 11.100.3.3 |  | V | Abhishek Patil |  |  | It is weird to have the Time field set to 0 if not needed. Should make the Time field and Counter field independently optional in the eBCS UL frame | As it says in the comment | Revised Agree with the comment. Added presence indicators in Control field for Time and Frame Count fields each. Removed Replay Protection field. Time and Frame Count field are independently optional as suggested by the comment. TGbc editor, please make changes as shown in <https://mentor.ieee.org/802.11/dcn/21/11-21-0305-04-00bc-lb252-resolutions-for-cids-assigned-to-abhi-part-3.docx> tagged as 1354 | CHAIR | 2021-05-14 - ready for motion | ready for motion |  |  |  |  | 2021-05-13 14:18 | CHAIR
1355 | Mark RISON | 252 | 1 | 9.6.7.100 | 36 | 5 | T | Y | 36 | 5 | 9.6.7.100 |  | V | Abhishek Patil |  | 93 | Making the Frame Signature field simply optional means the element can't be extended, which seems unwise | Have a bit in the eBCS UL Control field to indicate whether the Frame Signature field is present, and make sure the Frame Signature field includes its length. Also make the Frame Signature Type subfield reserved if there is no Frame Signature field | Revised The frame signature is not present when the Frame Signature Type subfield is set to 0 (HLSA). The description of the Frame Signature field is updated to clarify. TGbc Editor: please make changes as shown in doc: https://mentor.ieee.org/802.11/dcn/21/11-21-0090-05-00bc-lb252-resolutions-for-cids-assigned-to-abhi-(part-2).doc tag 1355 | EDITOR | 2021-02-09 - approved | approved | CHAIR: 2021-02-15 10:47:29Z - Import of "ready for motion" resolutions from 11-21/0190r2 as discussed on Feb/9 telco. | I | EDITOR: 2021-03-24 13:42:07Z | 1,02 | 2021-03-24 13:42 | EDITOR
1356 | Mark RISON | 252 | 1 | 11.100.3.3 | 55 | 36 | T | Y | 55 | 36 | 11.100.3.3 |  | V | Abhishek Patil |  |  | Some of the fields in the eBCS UL frame are not covered | Cover the behaviour for all the fields | Revised Clause 11.100.3.3 was updated as a resolution to various CIDs and as a result, all the fields of the EBCS UL frame are covered. TGbc editor, please make changes as shown in <https://mentor.ieee.org/802.11/dcn/21/11-21-0305-04-00bc-lb252-resolutions-for-cids-assigned-to-abhi-part-3.docx> tagged as 1356 | CHAIR | 2021-05-14 - ready for motion | ready for motion |  |  |  |  | 2021-05-13 14:18 | CHAIR
1357 | Mark RISON | 252 | 1 | 11.100.3.3 | 56 | 6 | T | Y | 56 | 6 | 11.100.3.3 |  | V | Abhishek Patil |  |  | "a numeric value which is incremented for each 6 packet transmission. When the STA has transmitted 2 32 - 1 frames" is imprecise. What is a "packet"? What kind of "frames"? | Change to "a numeric value which is incremented for each UL eBCS frametransmission. When the STA has transmitted 2 32 - 1 UL eBCS frames" | Revised Agree with the comment. The text was updated to clarify that the Frame Count subfield is increment for each transmission of an EBCS UL frame. TGbc editor, please make changes as shown in <https://mentor.ieee.org/802.11/dcn/21/11-21-0305-04-00bc-lb252-resolutions-for-cids-assigned-to-abhi-part-3.docx> tagged as 1357 | CHAIR | 2021-05-14 - ready for motion | ready for motion |  |  |  |  | 2021-05-13 14:18 | CHAIR
1358 | Mark RISON | 252 | 1 | 11.100.5 | 57 | 2 | T | Y | 57 | 2 | 11.100.5 |  |  | Stephen McCann |  |  | "with a period that is larger than 2 dot11eBCSTerminationNoticeMinimumInterval and smaller than 3 dot11eBCSTerminationNoticeMaximumInterval" -- the MIB descriptions say it can be equal | Change to "with a period between dot11eBCSTerminationNoticeMinimumInterval and dot11eBCSTerminationNoticeMaximumInterval" |  | CHAIR | [6 empty] | 2021-04-19 15:47 | CHAIR
1359 | Mark RISON | 252 | 1 | C.3 |  |  | E | Y |  |  | C.3 |  |  | Stephen McCann |  |  | Units should be in a UNITS line not in the description | Delete " in number of ms" from the DESCRIPTION of dot11eBCSTerminationNoticeMinimumInterval and dot11eBCSTerminationNoticeMaximumInterval, and instead add a "UNITS "ms"" line to each MIB attribute |  | CHAIR | [6 empty] | 2021-04-06 08:37 | CHAIR
1360 | Mark RISON | 252 | 1 | C.3 |  |  | E | Y |  |  | C.3 |  |  | Stephen McCann |  |  | Units should be in a UNITS line not in the description | Fix "in units of 100ms" and "in units of 10ms" and "in number of TBTTs" |  | CHAIR | [6 empty] | 2021-04-06 08:37 | CHAIR
1361 | Mark RISON | 252 | 1 |  |  |  | E | Y | [5 empty] | Carol Ansley |  |  | Space between number and unit | Change "10ms" to "10 ms" and "100ms" to "100 ms" |  | CHAIR | [6 empty] | 2020-12-30 11:07 | CHAIR
1362 | Mark RISON | 252 | 1 |  |  |  | E | Y | [5 empty] | Carol Ansley |  |  | Plural missing | Change "one or more eBCS" to "one or more eBCSs" at 56.39. Change "The characteristics of HLSA depends" to "The characteristics of HLSA depend" at 58.16 |  | CHAIR | [6 empty] | 2020-12-30 11:07 | CHAIR
1363 | Mark RISON | 252 | 1 |  |  |  | T | Y | [8 empty] | "number of TBTTs" is confusing because it's a target transmission time, so not countable | Replace with "number of beacon intervals" throughout |  | CHAIR |  | discuss | CHAIR: 2021-01-25 22:03:46Z - status set to: discuss |  |  |  | 2021-01-25 22:04 | CHAIR
1364 | Mark RISON | 252 | 1 | 11.100.5 | 56 | 38 | E | Y | 56 | 38 | 11.100.5 |  |  | Xiaofei Wang |  |  | "An eBCS STA that is the broadcaster of one or more eBCSs shall start to transmit eBCS Termination 38 Notice frames if one or more eBCS that it is transmitting will terminate" -- first condition follows from second | Change to "An eBCS STA shall start to transmit eBCS Termination Notice frames if one or more eBCSs that it is transmitting will terminate" |  | CHAIR | [6 empty] | 2020-12-30 10:25 | CHAIR
1365 | Mark RISON | 252 | 1 | 11.100.5 | 57 | 5 | T | Y | 57 | 5 | 11.100.5 | [5 empty] | "The eBCS STA transmitting an eBCS Termination Notice frame indicates" should be normative | Change to "The eBCS STA transmitting an eBCS Termination Notice frame shall indicate" |  | CHAIR | [6 empty] | 2020-12-23 12:56 | CHAIR
1366 | Mark RISON | 252 | 1 |  |  |  | E | Y | [5 empty] | Carol Ansley |  |  | "UDP Port" should be "UDP port" when not part of a field etc. name | Fix at 45.16 (second instance), 46.4 (ditto), 46.13 (ditto) |  | CHAIR | [6 empty] | 2020-12-30 11:07 | CHAIR
1367 | Mark RISON | 252 | 1 | 9.4.2.300.2 |  |  | T | Y |  |  | 9.4.5.100 |  | A | Stephen McCann |  | 103 | Unused field values should be reserved | In Table 9-bc3--Request Method subfield encoding add a row at the end 4-255; Reserved; <empty> | ACCEPTED (CHAIR: 2021-03-23 21:03:16Z) | EDITOR | 2021-04-13 - approved | approved | CHAIR: 2021-03-30 08:53:09Z - Note to Editor. Commenter specified errorneous clause number. Correct number is 9.4.5.100; this has been set in the Cls. Ed. Field CHAIR: 2021-03-23 21:03:59Z - status set to: ready for motion |  |  |  | 2021-04-13 15:06 | CHAIR
1368 | Mark RISON | 252 | 1 | 11.100.5 | 57 | 24 | T | Y | 57 | 24 | 11.100.5 | [5 empty] | "The eBCS STA may negotiate the extension of the eBCS using the request method indicated in the request method in the eBCS Termination Info subfield" is not clear as to whether it may negotiate using other methods. Also "the request method indicated in the request method" is broken | Change to "The eBCS STA may negotiate the extension of the eBCS using the request method indicated in the Request Method subfield in the eBCS Termination Info subfield; it shall not use any other request method" |  | CHAIR | [6 empty] | 2020-12-23 12:56 | CHAIR
1369 | Mark RISON | 252 | 1 | 11.100.5 | 57 | 25 | E | Y | 57 | 25 | 11.100.5 | [5 empty] | The STA may do X "following the procedures defined in 11.100.4 (eBCS 25 Negotiation Procedure for Associated STAs) and 11.23.3.3.100 (Enhanced Broadcast Service Procedures). " is unclear as it might mean you need to do those other procedures and then following them you may do X | Change to "(see 11.100.4 (eBCS 25 Negotiation Procedure for Associated STAs) and 11.23.3.3.100 (Enhanced Broadcast Service Procedures))." |  | CHAIR | [6 empty] | 2020-12-23 12:56 | CHAIR
1370 | Mark RISON | 252 | 1 | 11.100.5 | 57 | 28 | T | Y | 57 | 28 | 11.100.5 |  |  | Xiaofei Wang |  |  | It is not clear what skipping means | Change to "An eBCS STA shall not transmit an eBCS Request frame [...]" |  | CHAIR |  |  | CHAIR: 2021-05-13 17:14:58Z - Suggested resolution discussed is: Accept. Note: The commenter is referring to the word "skip" in the cited sentence. Group is in general OK with it. Xiaofei wants to double check. Reassign CID to him. |  |  |  | 2021-05-13 17:15 | CHAIR
1371 | Mark RISON | 252 | 1 |  |  |  | G | Y | [5 empty] | Carol Ansley |  |  | Not having bookmarks is a hindrance | Add bookmarks |  | CHAIR | [6 empty] | 2021-01-25 21:54 | CHAIR
1372 | Mark RISON | 252 | 1 |  |  |  | G | Y | [5 empty] | Carol Ansley |  |  | Having text interrupted by line numbers (when searching or copying) is a hindrance | Make sure that line numbers do not split text (this might be a Word bug as it doesn't seem to happen with Frame-generated drafts) |  | CHAIR | [6 empty] | 2021-01-25 21:54 | CHAIR
1373 | Mark RISON | 252 | 1 | B.4.37 | 70 |  | E | Y | 70 |  | B.4.37 |  |  | Carol Ansley |  |  | Spurious uppercasing | Change " Downlink Procedure " and "Uplink Procedure" to lowercase. Also "Termination Notice Procedure" and "Procedure" in "ANQP eBCS Procedure " and "Rate Control" in "Transmission Rate Control for eBCS " and "Request and Response Procedure" |  | CHAIR | [6 empty] | 2020-12-30 11:07 | CHAIR
1374 | Mark RISON | 252 | 1 | B.4.37 | 70 |  | T | Y | 70 |  | B.4.37 | [5 empty] | All these requirements are based on being CFAP OR CFSTAofAP but a STA is not required to be associated to an AP for EBCS | Use a more generic CF that will also cover unassociated STAs |  | CHAIR | [6 empty] | 2020-12-23 12:56 | CHAIR
1375 | Mark RISON | 252 | 1 | B.4.37 | 70 | 11 | T | Y | 70 | 11 | B.4.37 | [5 empty] | "eBCS frame authentication " is a misnomer for HLSA since at 58.11 it's described as "Higher layer source authentication (HLSA); no frame authentication" | As it says in the comment |  | CHAIR | [6 empty] | 2020-12-23 12:56 | CHAIR
1376 | Mark RISON | 252 | 1 | B.4.3 | 70 | 7 | T | Y | 70 | 7 | B.4.3 | [5 empty] | B.4.37 suggests only APs and their STAs can do EBCS | Change "O" to "CFAP OR CFSTAofAP:O". Then in B.4.37 change "(CFAP OR CFSTAofAP) AND CFEBCS" to just "CFEBCS" (3x) |  | CHAIR | [6 empty] | 2020-12-23 12:56 | CHAIR
1377 | Mark RISON | 252 | 1 | B.2.2 |  |  | E | Y |  |  | B.2.2 |  |  | Carol Ansley |  |  | EBCS abbreviations need to be added | As it says in the comment |  | CHAIR | [6 empty] | 2020-12-30 11:07 | CHAIR
1378 | Mark RISON | 252 | 1 | C.3 | 73 | 19 | T | Y | 73 | 19 | C.3 |  |  | Stephen McCann |  |  | " the interval of a change to the eBCS 19 HCFA Key Change" seems corrupted | Change to " the interval between eBCS HCFA key changes" |  | CHAIR | [6 empty] | 2021-04-06 08:37 | CHAIR
1379 | Mark RISON | 252 | 1 | 9.6.7.101 | 42 | 1 | T | Y | 42 | 1 | 9.6.7.101 |  | V | Hitoshi Morioka |  | 107 | "The HCFA Key Change Interval subfield indicates the dot11eBCSHCFAKeyChangeInterval in unit of 10 1 milliseconds. " -- no, it indicates the HCFA key change interval | Change to "The HCFA Key Change Interval subfield indicates the eBCS HCFA key change interval in unit of 10 milliseconds (see dot11eBCSHCFAKeyChangeInterval). " | Revised. Change to "The HCFA Key Change Interval subfield indicates the EBCS HCFA key change interval in units of 10 milliseconds (see dot11EBCSHCFAKeyChangeInterval). " | EDITOR | 2021-05-11 - approved | approved | CHAIR: 2021-05-04 17:08:44Z - Import of resolutions from 11-21-0579-05-00bc-resolutions-for-clause-9. |  |  |  | 2021-05-13 14:00 | CHAIR
1380 | Mark RISON | 252 | 1 | 9.6.50.2 | 47 | 10 | E | Y | 47 | 10 | 9.6.50.2 |  | A | Carol Ansley | 11-21/123 | 91 | Do not duplicate information | Change "The eBCS Action field is set to 0 as defined in Table 9-bc12 - eBCS Action field values. " to "The eBCS Action field is set as defined in Table 9-bc12 - eBCS Action field values to indicate eBCS Request. " | Accept | EDITOR | 2021-01-27 - approved | approved | CHAIR: 2021-01-27 20:05:50Z - Agreed ediitorial comment resolutions per telcos 2021-01-26. | I | EDITOR: 2021-03-22 18:01:08Z | 1,02 | 2021-03-22 18:01 | EDITOR
1381 | Mark RISON | 252 | 1 | 9.4.1.11 |  |  | T | Y |  |  | 9.4.1.11 |  |  | Xiaofei Wang |  |  | The eBCS category needs to be added to Table 9-51--Category values | As it says in the comment |  | CHAIR | [6 empty] | 2021-01-15 15:46 | CHAIR
1382 | Mark RISON | 252 | 1 | 9.6.7.1 | 35 | 21 | T | Y | 35 | 21 | 9.6.7.1 |  |  | Xiaofei Wang |  |  | An eBCS Action frame is not a Public Action frame | Delete the eBCS Action row from the table |  | CHAIR | [6 empty] | 2021-01-15 15:46 | CHAIR
1383 | Mark RISON | 252 | 1 | 9.6.7.100 | 37 | 10 | E | Y | 37 | 10 | 9.6.7.100 |  | V | Abhishek Patil |  | 93 | "clause 11.bc.1.3" -- no such (sub)clause and it's a subclause and it should be Subclause (but normally just say nothing) | Change to "11.100.3.3" | Revised The paragraph was modified as a result of resolution for another comment and the reference to clause 11 is removed. Therefore, not further changes are needed TGbc editor: No changes are needed to resolve this comment | EDITOR | 2021-02-09 - approved | approved | CHAIR: 2021-02-15 10:47:29Z - Import of "ready for motion" resolutions from 11-21/0190r2 as discussed on Feb/9 telco. | I | EDITOR: 2021-03-24 13:42:53Z | 1,02 | 2021-03-24 13:43 | EDITOR
1384 | Mark RISON | 252 | 1 | 9.6.7.100 | 37 | 10 | E | Y | 37 | 10 | 9.6.7.100 |  | V | Abhishek Patil |  | 93 | The encoding should be in Clause 9 not Clause 11 | Move the "number of seconds since 2020-01-01 00:00:00 UTC" to 9.6.7.100 | Revised Clause 9 and 11 are updated as suggested by the commenter. TGbc Editor: please make changes as shown in doc: https://mentor.ieee.org/802.11/dcn/21/11-21-0090-05-00bc-lb252-resolutions-for-cids-assigned-to-abhi-(part-2).doc tag 1384 | EDITOR | 2021-02-09 - approved | approved | CHAIR: 2021-02-15 10:47:29Z - Import of "ready for motion" resolutions from 11-21/0190r2 as discussed on Feb/9 telco. | I | EDITOR: 2021-03-24 13:47:23Z | 1,02 | 2021-03-24 13:47 | EDITOR
1385 | Mark RISON | 252 | 1 | 9.6.7.100 | 37 | 15 | T | Y | 37 | 15 | 9.6.7.100 |  | A | Abhishek Patil |  | 93 | "Note that the length of the Destination URI element is computed based on the value carried in the Length 15 field in the element (value in Length field + 2 octets). " -- this is true of all elements, including the EBCS Params element that is also in this frame | Delete the cited text | Accept | EDITOR | 2021-02-09 - approved | approved | CHAIR: 2021-02-15 10:47:29Z - Import of "ready for motion" resolutions from 11-21/0190r2 as discussed on Feb/9 telco. | I | EDITOR: 2021-03-24 13:38:16Z | 1,02 | 2021-03-24 13:38 | EDITOR
1386 | Mark RISON | 252 | 1 | 11.100.3.3 | 56 | 9 | T | Y | 56 | 9 | 11.100.3.3 |  | V | Abhishek Patil |  |  | "An eBCS non-AP STA may request an eBCS AP that provides forwarding service to embed metadata (such 9 as location, date and time, etc.) by including the E-BCS Parameters element in the eBCS UL frame. " -- but that element does not carry metadata (such as location etc.) | Add the requisite metadata to the EBCS Parameters element | Revised The cited sentence was deleted as a resolution to other CIDs (1268, 1601, 1441). No further changes are needed to resolve this comment. | CHAIR | 2021-05-14 - ready for motion | ready for motion |  |  |  |  | 2021-05-13 14:18 | CHAIR
1387 | Mark RISON | 252 | 1 |  |  |  | T | Y | [8 empty] | The UL and DL EBCS Parameters element seem to have nothing in common | Have two separate elements, one for DL and one for UL |  | CHAIR |  | submision required | CHAIR: 2021-01-25 22:04:56Z - status set to: submision required -- specif location required |  |  |  | 2021-01-25 22:05 | CHAIR
1388 | Mark RISON | 252 | 1 | 9.6.7.100 | 37 | 20 | T | Y | 37 | 20 | 9.6.7.100 |  | V | Abhishek Patil |  | 93 | "The Frame Signature field, if present, carries a signature for the contents of the UL eBCS frame Action 20 field except the Frame Signature field. " is both too specific (which fields are covered) and not specific enough (how the signature is computed) | As it says in the comment | Revised The description is updated to clarify that the Frame Signature field is present if the Frame Signature Type subfield has a value greater than zero. TGbc Editor: please make changes as shown in doc: https://mentor.ieee.org/802.11/dcn/21/11-21-0090-05-00bc-lb252-resolutions-for-cids-assigned-to-abhi-(part-2).doc tag 1388 | EDITOR | 2021-02-09 - approved | approved | CHAIR: 2021-02-15 10:47:29Z - Import of "ready for motion" resolutions from 11-21/0190r2 as discussed on Feb/9 telco. | I | EDITOR: 2021-03-24 13:37:55Z | 1,02 | 2021-03-24 13:38 | EDITOR
1389 | Michael Grigat | 252 | 1 | 6.3.200.6.2 | 18 |  | E | N | 18 |  | 6.3.200.6.2 |  |  | Carol Ansley |  |  | Typo in word "Interger" in table | change to "integer" |  | CHAIR | [6 empty] | 2020-12-30 11:07 | CHAIR
1390 | Michael Grigat | 252 | 1 | 6.3.200.7.2 | 18 |  | E | N | 18 |  | 6.3.200.7.2 |  |  | Carol Ansley |  |  | Typo in word "Interger" in table | change to "integer" |  | CHAIR | [6 empty] | 2020-12-30 11:07 | CHAIR
1391 | Michael Grigat | 252 | 1 | 6.3.200.8.2 | 19 |  | E | N | 19 |  | 6.3.200.8.2 |  |  | Carol Ansley |  |  | Typo in word "Interger" in table | change to "integer" |  | CHAIR | [6 empty] | 2020-12-30 11:07 | CHAIR
1392 | Michael Grigat | 252 | 1 | 6.3.200.9.1 | 20 | 4 | E | N | 20 | 4 | 6.3.200.9.1 |  |  | Stephen McCann |  |  | no clear formulation "which is an AP" could refer to "specific MAC entity" or to "STA" in the sentence. | replace "STA" with "AP" and delete "which is an AP" |  | CHAIR | [6 empty] | 2021-05-05 09:29 | CHAIR
1393 | Michael Grigat | 252 | 1 | 6.3.200.9.2 | 20 |  | E | N | 20 |  | 6.3.200.9.2 |  | A | Carol Ansley |  | 107 | Typo in word "Interger" in table | change to "integer" | ACCEPTED (CHAIR: 2021-05-04 17:11:31Z) | EDITOR | 2021-05-11 - approved | approved | CHAIR: 2021-05-04 17:11:45Z - status set to: ready for motion |  |  |  | 2021-05-13 14:00 | CHAIR
1394 | Michael Grigat | 252 | 1 | 9.4.5.1 | 29 | 10 | E | N | 29 | 10 | 9.4.5.1 |  | V | Carol Ansley | 11-21/123 | 91 | "Add the following three new clauses after 9.4.5.29" would expect that next subclause is 9.4.5.30 and not 9.4.5.100 as written in the draft | Check numbering of new clauses | Revised. Based on latest baseline, section 9.4.5.100 will become 9.4.5.30. Sections 9.4.5.101 and 9.4.5.102 will become 9.4.5.31 and 9.4.5.32 re-spectively. | EDITOR | 2021-01-27 - approved | approved |  | I | EDITOR: 2021-03-22 17:56:34Z | 1,02 | 2021-03-22 17:57 | EDITOR
1395 | Michael Grigat | 252 | 1 | 9.4.5.100 | 30 | 20 | E | N | 30 | 20 | 9.4.5.100 |  | A | Stephen McCann |  | 88 | typo in "Figure 9-bc15a" | delete "a" | Accept | EDITOR | 2021-01-12 - approved | approved |  | I | EDITOR: 2021-03-24 14:05:12Z | 1,02 | 2021-03-24 14:05 | EDITOR
1396 | Michael Grigat | 252 | 1 | 9.6.50.3 | 48 | 2 | E | N | 48 | 2 | 9.6.50.3 |  | A | Carol Ansley | 11-21/123 | 91 | Error message for referenced table | add table number | Accept | EDITOR | 2021-01-27 - approved | approved | CHAIR: 2021-01-27 20:05:50Z - Agreed ediitorial comment resolutions per telcos 2021-01-26. | I | EDITOR: 2021-03-22 18:03:22Z | 1,02 | 2021-03-22 18:03 | EDITOR
1397 | Michael Grigat | 252 | 1 | 11.100.2.3 | 52 | 10 | E | N | 52 | 10 | 11.100.2.3 |  | V | Carol Ansley |  |  | Open bracket, closing bracket is missing | add closing bracket or delete open bracket | REVISED (CHAIR: 2021-05-13 14:34:00Z) - Revised. Extraneous open parentheses is removed. Editor: incorporate changes as shown in https://mentor.ieee.org/802.11/dcn/21/11-21-0808-01-00bc-resolu-tions-for-lb252-clause-11-editorial-comments.docx | CHAIR | 2021-05-14 - editor - ready for motion | ready for motion | CHAIR: 2021-05-13 14:34:15Z - status set to: ready for motion |  |  |  | 2021-05-13 14:39 | CHAIR
1398 | Michael Grigat | 252 | 1 | 12.100.1 | 58 | 16 | E | N | 58 | 16 | 12.100.1 |  |  | Hitoshi Morioka |  |  | Assuming that "HFCA generates not requires latency" | proposed re-phrasing: "HFCA generates latency" |  | CHAIR | [6 empty] | 2020-12-23 13:10 | CHAIR
1399 | Michael Montemurro | 252 | 1 | 3.2 | 13 | 15 | T | Y | 13 | 15 | 3,2 |  | V | Stephen McCann |  | 102 | The destination could be on the LAN but is not addressable from the STA via LAN protocols. I think that the key here is that the destination traffic is proxied by the AP. | Change the deffinition to: "A destination address of a STA or service that the AP uses to forward broadcast information from an eBCS STA." | Revised: The cited sentence has been deleted per approved submission: <https://mentor.ieee.org/802.11/dcn/21/11-21-0090-05-00bc-lb252-resolutions-for-cids-assigned-to-abhi-part-2.docx>. | EDITOR | 2021-03-12 - approved | approved |  | I | EDITOR: 2021-03-19 14:36:17Z | 1,02 | 2021-03-19 14:36 | EDITOR
1400 | Michael Montemurro | 252 | 1 | 4.3.100 | 14 | 6 | T | Y | 14 | 6 | 4.3.100 |  |  | Hitoshi Morioka |  |  | The wording "contents carried in" is not very precise. | Change "the contents carried in" to "the contents transmitted in the payload of" |  | CHAIR | [6 empty] | 2020-12-23 13:39 | CHAIR
1401 | Michael Montemurro | 252 | 1 | 4.5.4.6 | 14 | 21 | T | Y | 14 | 21 | 4.5.4.6 |  | V | Hitoshi Morioka |  | 88 | The paragraph could be worded better since data origin authenticity is applicable to BCS frames | Change "Data origin authenticity is applicable only to individually addressed Data frames, and individually addressed robust Management frames on non-eBCS STAs" to "Data origin authenticity is applicable only to individually addressed Data frames, individually addressed robust Management frames, and and group addressed eBCS frames" | REVISED (CHAIR: 2021-01-14 09:01:28Z) Revised. Basicaly the comment is accepted. Typo is corrected and change “eBCS” to “EBCS”. Editor to incorporate changes as in https://mentor.ieee.org/802.11/dcn/21/11-21-0052-01-00bc-resolutions-for-clause-4-5-4-6.docx | EDITOR | 2021-01-13 - approved | approved | CHAIR: 2021-01-14 09:01:47Z - status set to: ready for motion CHAIR: 2021-01-11 20:29:07Z - Discussed per 11-21/52. Needs update. See minutes (11-21/37 for details). | I | EDITOR: 2021-03-24 13:57:30Z | 1,02 | 2021-03-24 13:58 | EDITOR
1402 | Michael Montemurro | 252 | 1 | 9.4.2.300.1 | 5 | 5 | T | Y | 5 | 5 | 9.4.2.300.1 |  | V | Abhishek Patil |  | 88 | An AP advertises informaiton as opposed to declaring information in IEEE 802.11 protocols. | Change "declares" to "advertises" | REVISED (CHAIR: 2021-01-12 21:18:25Z) Revised Agree with the comment. The sentence is revised to clarify that an eBCS AP advertises its capabilities by including this element in the Beacon and Probe Response frame. TGbc editor please make changes as shown in https://mentor.ieee.org/802.11/dcn/21/11-21-0064-04-00bc-lb252-resolutions-for-cids-assigned-to-abhi-(part-1).doc tagged as 1402 | EDITOR | 2021-01-12 - approved | approved | CHAIR: 2021-01-12 21:18:35Z - status set to: ready for motion | I | EDITOR: 2021-03-24 13:54:57Z | 1,02 | 2021-03-24 13:55 | EDITOR
1403 | Michael Montemurro | 252 | 1 | 9.4.2.300.1 | 24 | 7 | T | Y | 24 | 7 | 9.4.2.300.1 |  | V | Abhishek Patil |  | 88 | It looks as if E-BCS Parameters element is an optional element. If it is, it would be good to state it more directly. | Change "An eBCS non-AP STA advertises the E-BCS Parameters element in an UL eBCS frame if it intends for an AP to append additional information to the packet before forwarding it to a remote destination. Otherwise, an eBCS non-AP STA does not include this element in the eBCS UL frame" to "An eBCS non-AP STA optionally includes the E-BCS Parameters element in a UL eBCS frame to provide additional information to the eBCS AP. The eBCS AP forwards the additional information with the payload of the received frame to the remote destination. | REVISED (CHAIR: 2021-01-12 21:21:12Z) Revised Agree in principle with the comment. The paragraph is updated to clarify that the element is optionally carried in the UL eBCS frame TGbc editor please make changes as shown in https://mentor.ieee.org/802.11/dcn/21/11-21-0064-04-00bc-lb252-resolutions-for-cids-assigned-to-abhi-(part-1).doc tagged as 1403 | EDITOR | 2021-01-12 - approved | approved |  | I | EDITOR: 2021-03-24 13:55:44Z | 1,02 | 2021-03-24 13:56 | EDITOR
1404 | Michael Montemurro | 252 | 1 | 9.4.2.300.1 | 24 | 12 | T | Y | 24 | 12 | 9.4.2.300.1 |  | V | Abhishek Patil |  | 88 | Using an element and a field with the same name can get very confusing. Consider changing the name of one or the other to distinguish between the two. | Change "E-BCS Parameters" field to "E-BCS Info" field, and propagate through the remainder of the document. | REVISED (CHAIR: 2021-01-12 21:22:31Z) Revised Agree with the comment. The name E-BCS Info may create confusion with eBCS Info frame. Therefore, the field name is renamed to EBCS Parameter Advertisement field. TGbc editor please make global replacement of the field name E-BCS Parameters to EBCS Parameter Advertisement field. Some of the changes are shown in https://mentor.ieee.org/802.11/dcn/21/11-21-0064-04-00bc-lb252-resolutions-for-cids-assigned-to-abhi-(part-1).doc tagged as 1404. | EDITOR | 2021-01-12 - approved | approved | CHAIR: 2021-01-12 21:22:42Z - status set to: ready for motion | I | EDITOR: 2021-03-24 13:55:27Z | 1,02 | 2021-03-24 13:56 | EDITOR
1405 | Michael Montemurro | 252 | 1 | 9.4.2.300.2 | 24 | 24 | T | Y | 24 | 24 | 9.4.2.300.2 |  | A | Abhishek Patil |  | 88 | An AP STA is really just an AP | Change "AP STA" to "AP" | ACCEPTED (CHAIR: 2021-01-12 21:23:03Z) | EDITOR | 2021-01-12 - approved | approved | CHAIR: 2021-01-12 21:23:07Z - status set to: ready for motion | I | EDITOR: 2021-03-24 14:10:19Z | 1,02 | 2021-03-24 14:10 | EDITOR
1406 | Michael Montemurro | 252 | 1 | 9.4.2.301 | 26 | 26 | T | Y | 26 | 26 | 9.4.2.301 |  | V | Xiaofei Wang |  |  | If there are reqiuirements for security for an eBCS service shouldn't they by negotiated as part of the request? | Add fields to the request response to at least advertise that security is a requirement. | Revised: The cited text has been deleted. In addition, this is used by associated STAs and the security should already be established. | CHAIR | 2021-05-14 - ready for motion | ready for motion |  |  |  |  | 2021-05-13 14:14 | CHAIR
1407 | Michael Montemurro | 252 | 1 | 9.4.2.302 | 28 | 28 | T | Y | 28 | 28 | 9.4.2.302 |  | V | Xiaofei Wang |  |  | It would be good to include an optional field with either a reason code or status code to provide information if the request fails. | Add either a Reason Code or a Status code to indicate information to the eBCS STA if the request fails. | Revised: an EBCS Request Failure code subfield is added to EBCS Response Info subfield to indicate the failure cause. Note to editor: Please incorporate changes in https://mentor.ieee.org/802.11/dcn/21/11-21-0667-02-00bc-proposed-spec-text-for-cr-part-2.docx under tag 1407. | CHAIR | 2021-05-14 - ready for motion | ready for motion |  |  |  |  | 2021-05-13 14:14 | CHAIR
1408 | Michael Montemurro | 252 | 1 | 9.6.7.100 | 35 | 35 | T | Y | 35 | 35 | 9.6.7.100 |  | J | Abhishek Patil |  |  | I don't understand why the same eBCS action frame cannot be used for either an UL or a DL eBCS transmission. Since the traffic is proxied by the AP, the same frame can be used for either UL or DL. | Change "UL eBCS frame" to "eBCS frame" and adjust the requirements to allow the frame to be used for either DL or UL. | Rejected It is easier and cleaner to describe the operation with respect to a particular frame type and its content. | CHAIR | 2021-05-14 - ready for motion | ready for motion | CHAIR: 2020-12-30 10:29:02Z - Abhi and Morioka-san will have offline discussion on these.. |  |  |  | 2021-05-13 14:18 | CHAIR
1409 | Michael Montemurro | 252 | 1 | 11.1 | 50 | 1 | T | Y | 50 | 1 | 11.1 |  |  | Hitoshi Morioka |  |  | Rgw The architecture for this feature is incomplete (making this draft really difficult to review). For eBCS procedures, some component of the MAC needs to manage these services and provide a protocol endpoint for setup, security and data transfer. Please define this component. | Define a logical component in the AP (and possibly the STA) that acts as the eBCS service instance. It would encapsulate the broadcast traffic streams in eBCS frames, maintain the state of eBCS broadcasts, and on the AP side, forward or receive frames from the broadcast source or destnation in the network. |  | CHAIR | [6 empty] | 2020-12-23 13:49 | CHAIR
1410 | Michael Montemurro | 252 | 1 | 11.100.1 | 50 | 6 | T | Y | 50 | 6 | 11.100.1 |  |  | Hitoshi Morioka |  |  | I assume "used for both directions" really means " used as a downlink service or an uplink service" | Change "used for both directions, downlink (eBCS DL) and uplink (eBCS UL). eBCS DL means broadcast from an eBCS AP to eBCS non-AP STAs" to "instantiated as a downlink (eBCS DL) or uplink (eBCS UL) service, where eBCS DL means broadcast from an eBCS AP to eBCS non-AP STAs" |  | CHAIR | [6 empty] | 2020-12-23 13:49 | CHAIR
1411 | Michael Montemurro | 252 | 1 | 11.100.1 | 50 | 6 | T | Y | 50 | 6 | 11.100.1 |  |  | Hitoshi Morioka |  |  | It would be nice to point to sub-clauses of 11.100 where this information can be found. | Add cross-references to sub-clauses for uplinkn and downlink procedures. |  | CHAIR | [6 empty] | 2020-12-23 13:49 | CHAIR
1412 | Michael Montemurro | 252 | 1 | 11.100.2 | 50 | 9 | T | Y | 50 | 9 | 11.100.2 |  |  | Hitoshi Morioka |  |  | Its not clear to me why eBCS DL procedures use data frames but eBCS UL procedures use action frames. Given that these frames originate and terminate at the AP and never are bridged to the LAN, it would make more sense to define an Action frame that could be used for either UL or DL. This would also make security protocols easier to define. | Define both uplink and downlink to use the eBCS frame (given that this information is proxied by an AP anyway. If the use of data frames is absolutely necessary, the 802.11 stnadard defines OCB operations which accomplish this task. |  | CHAIR | [6 empty] | 2020-12-23 13:49 | CHAIR
1413 | Michael Montemurro | 252 | 1 | 11.100.2.1 | 50 | 50 | T | Y | 50 | 50 | 11.100.2.1 |  |  | Hitoshi Morioka |  |  | Why is security (really the first time its mentioned) noted at the beginning of the section. What is an eBCS downlink service? Is there a component on the AP (or the LAN) that generates the frames? | Before describing the security options for eBCS DL, and a description of the high level requiremnts for settting up a eBCS DL transmission and then discuss authentication. Its not even clear which protocol endpoints establish security. |  | CHAIR | [6 empty] | 2020-12-23 13:49 | CHAIR
1414 | Michael Montemurro | 252 | 1 | 11.100.2.1 | 50 | 15 | E | N | 50 | 15 | 11.100.2.1 |  | A | Carol Ansley |  |  | Need to change the format for this line | Reformat the line to remove the bullet. | Accept | CHAIR | 2021-05-14 - editor - ready for motion | ready for motion |  |  |  |  | 2021-05-13 14:39 | CHAIR
1415 | Michael Montemurro | 252 | 1 | 11.100.2.1 | 50 | 16 | T | Y | 50 | 16 | 11.100.2.1 |  |  | Hitoshi Morioka |  |  | If the AP is sending data frames, how is this different from OCB? The AP? | If eBCS DL uses data frames, if they are part of the BSS they would be no different from other data frames. If they are not part of the BSS, they should be defined as OCB frames. |  | CHAIR | [6 empty] | 2020-12-23 13:49 | CHAIR
1416 | Michael Montemurro | 252 | 1 | 11.100.2.3 | 50 | 11 | T | Y | 50 | 11 | 11.100.2.3 |  |  | Hitoshi Morioka |  |  | Its not entirely clear what this requirement means. Which fields need to be set in the eBCS info frame when mBSSID is enabled, the TA?, the BSSID? | Explain how the addressing works for a eBCS info frame and then describe what happens when mBSSID is enabled. |  | CHAIR | [6 empty] | 2020-12-23 13:49 | CHAIR
1417 | Michael Montemurro | 252 | 1 | 11.100.2.4 | 53 | 24 | T | Y | 53 | 24 | 11.100.2.4 |  |  | Hitoshi Morioka |  |  | If an eBCS Info frame is an Action frame, then it is a management frame. | Change "multiple MPDUs" to "multiple MMPDUs" or "multiple MPDUs or MMPDUs" |  | CHAIR | [6 empty] | 2020-12-23 13:49 | CHAIR
1418 | Michael Montemurro | 252 | 1 | 11.100.3.3 | 56 | 2 | T | Y | 56 | 2 | 11.100.3.3 |  | V | Abhishek Patil |  |  | Please use a standard format for a timestamp and provide a reference. | Pick a format from RFC 8877 and use the RFC as a reference. | Revised The field name ‘Timestamp’ was misleading since the format of the field is different and was updated in D1.02. No further changes are needed to resolve this comment. | CHAIR | 2021-05-14 - ready for motion | ready for motion |  |  |  |  | 2021-05-13 14:18 | CHAIR
1419 | Michael Montemurro | 252 | 1 | 12.100.2.3 | 60 | 13 | T | Y | 60 | 13 | 12.100.2.3 |  |  | Hitoshi Morioka |  |  | Is the PKFA MPDU a data frame or a management frame? | Explain which frames use this encrypted header. The text implies that this is only for data frames but the previous sub-clause seems to imply the frame is an action frame. |  | CHAIR | [6 empty] | 2020-12-23 13:10 | CHAIR
1420 | Michael Montemurro | 252 | 1 | 12.100.4 | 68 | 13 | T | Y | 68 | 13 | 12.100.4 |  |  | Hitoshi Morioka |  |  | eBCS Data frame. Its unclear what this is. It's very hard to follow the terminology used in this draft. Please stick to one set of names and definitions. | Please clean up the terminology and clearly define what an eBCS Data frame is. It would be nice to explain why an eBCS frame can't be UL or DL. |  | CHAIR | [6 empty] | 2020-12-23 13:20 | CHAIR
1421 | Minyoung Park | 252 | 1 |  | 1 |  | G | Y | 1 |  |  |  |  | Carol Ansley |  |  | The front page is missing the other amendments this draft is based on. (e.g. 11ax D8.0, 11ay D7.0, etc.) | Please use the correct template for the front page and include the latest draft amendments on which 11bc D1.0 is based. |  | CHAIR | [6 empty] | 2021-01-25 22:08 | CHAIR
1422 | Minyoung Park | 252 | 1 |  | 2 |  | G | Y | 2 |  |  |  |  | Stephen McCann |  |  | Abstract and Keywords are missing | Please add abstract and keywords for 11bc. |  | CHAIR | [6 empty] | 2021-04-19 15:47 | CHAIR
1423 | Minyoung Park | 252 | 1 |  | 8 |  | G | Y | 8 |  |  |  |  | Stephen McCann |  |  | Introduction is missing | Please add introduction for 11bc. |  | CHAIR | [6 empty] | 2021-04-19 15:47 | CHAIR
1424 | Minyoung Park | 252 | 1 |  | 10 |  | E | Y | 10 |  |  |  |  | Carol Ansley |  |  | "Table 9-bc6..." in the TOC is in the wrong place. | Please delete the quoted line from TOC |  | CHAIR | [6 empty] | 2020-12-30 11:07 | CHAIR
1425 | Minyoung Park | 252 | 1 | 4.5.4.6 | 14 | 21 | E | Y | 14 | 21 | 4.5.4.6 |  |  | Carol Ansley |  |  | It is not clear where the changes are in the paragraph. The spec should follow the editing instructions in page 11 of the spec: "strikethrough (to remove old material) and underscore (to add new material)" | As suggested in the comment. |  | CHAIR | [6 empty] | 2021-01-06 07:57 | CHAIR
1426 | Minyoung Park | 252 | 1 | 7 | 22 | 14 | E | Y | 22 | 14 | 7 |  |  | Carol Ansley |  |  | "7." and "8." without any Clause title. Either remove these numbers from the spec or add the correct titles for the Clauses. | As suggested in the comment. |  | CHAIR | [6 empty] | 2020-12-30 10:24 | CHAIR
1427 | Minyoung Park | 252 | 1 | 9.4.2.1 | 23 | 10 | E | Y | 23 | 10 | 9.4.2.1 |  | A | Carol Ansley | 11-21/123 | 91 | Please remove the empty rows from the table. | As suggested in the comment. | Accept | EDITOR | 2021-01-27 - approved | approved | CHAIR: 2021-01-27 20:05:50Z - Agreed ediitorial comment resolutions per telcos 2021-01-26. CHAIR: 2021-01-19 17:36:18Z - Discussed 11-21/123r0, which presents proposed comment resolutions during the telco. Live edits based on the discussiion reflected in 123r1. Ready for motion. Chair to prepare a motion tab once all comment resolutons in 11-21/123 are discussed (schedlued remaining cids for next telco). | I | EDITOR: 2021-03-22 17:39:34Z | 1,02 | 2021-03-22 17:40 | EDITOR
1428 | Minyoung Park | 252 | 1 | 9.4.2.300.1 | 24 | 10 | E | Y | 24 | 10 | 9.4.2.300.1 |  | V | Carol Ansley | 11-21/123 | 91 | Wrong format. Please remove the empty box above the "Octets:" | As suggested in the comment. Please check other figures and make the same correction. | REVISED (CHAIR: 2021-01-27 20:09:31Z) Revised. The TGbc editor is instructed to correct the figure outlines per the 802.11 editing practice through-out the draft. | EDITOR | 2021-01-27 - approved | approved | CHAIR: 2021-01-27 20:09:36Z - status set to: ready for motion CHAIR: 2021-01-19 17:36:18Z - Discussed 11-21/123r0, which presents proposed comment resolutions during the telco. Live edits based on the discussiion reflected in 123r1. Ready for motion. Chair to prepare a motion tab once all comment resolutons in 11-21/123 are discussed (schedlued remaining cids for next telco). | I | EDITOR: 2021-03-22 17:48:57Z | 1,02 | 2021-03-22 17:49 | EDITOR
1429 | Minyoung Park | 252 | 1 | 9.6.50.3 | 48 | 2 | E | Y | 48 | 2 | 9.6.50.3 |  | A | Carol Ansley |  | 104 | Wrong table number. Please add the correct table number. | As suggested in the comment. | Accept | EDITOR | 2021-05-04 - approved | approved |  |  |  |  | 2021-05-04 14:53 | CHAIR
1430 | Minyoung Park | 252 | 1 | Annex A | 69 | 1 | E | Y | 69 | 1 | Annex A |  |  | Marc Emmelmann |  |  | Please remove "Annex A" if there is no changes. | As suggested in the comment. |  | CHAIR |  | defer | CHAIR: 2020-12-30 11:23:25Z - status set to: defer. Leave Annex A as a placeholder under we publish D2.0 |  |  |  | 2020-12-30 11:25 | CHAIR
1431 | Minyoung Park | 252 | 1 | Annex B | 70 | 7 | E | Y | 70 | 7 | Annex B |  |  | Carol Ansley |  |  | The reference in the Reference box cannot be found in the 11bc D1.0. | Please replace with the correct reference. Please check the rest of Annex B and fix similar errors. (e.g. B.4.37) |  | CHAIR | [6 empty] | 2020-12-30 11:07 | CHAIR
1432 | Osama Aboulmagd | 252 | 1 |  | 1 |  | G | Y | 1 |  |  |  |  | Carol Ansley |  |  | The cover page doesn't include those amendment on which this current amendment is based | Add the list of those amendments |  | CHAIR | [6 empty] | 2021-01-25 22:07 | CHAIR
1433 | Osama Aboulmagd | 252 | 1 |  |  |  | G | Y | [5 empty] | Carol Ansley |  |  | The ToC is not useful navigating across the draft | use the correct template |  | CHAIR | [6 empty] | 2021-01-25 22:02 | CHAIR
1434 | Osama Aboulmagd | 252 | 1 | 3.2 | 13 | 15 | T | Y | 13 | 15 | 3,2 |  | V | Stephen McCann |  | 102 | what is a "Current LAN"? | Define current lan | Revised: The cited sentence has been deleted per approved submission: <https://mentor.ieee.org/802.11/dcn/21/11-21-0090-05-00bc-lb252-resolutions-for-cids-assigned-to-abhi-part-2.docx>. | EDITOR | 2021-03-12 - approved | approved |  | I | EDITOR: 2021-03-19 14:35:46Z | 1,02 | 2021-03-19 14:36 | EDITOR
1435 | Osama Aboulmagd | 252 | 1 | 4.3.100 | 14 | 5 | T | Y | 14 | 5 | 4.3.100 |  |  | Hitoshi Morioka |  |  | What is "Forwarding Servises" | Define Forward Service |  | CHAIR | [6 empty] | 2020-12-23 13:39 | CHAIR
1436 | Osama Aboulmagd | 252 | 1 | 4.3.100 | 14 | 6 | T | Y | 14 | 6 | 4.3.100 |  |  | Hitoshi Morioka |  |  | What is a "Remote Destination" | Define Remote Destination |  | CHAIR | [6 empty] | 2020-12-23 13:39 | CHAIR
1437 | Osama Aboulmagd | 252 | 1 | 9.4.2.1 | 23 | 10 | T | Y | 23 | 10 | 9.4.2.1 |  | A | Carol Ansley | 11-21/123 | 91 | Table 9-94 is not correct. It should be Table 9-92 | As in comment. Change Table 9-94 to Table 9-92 | Accept | EDITOR | 2021-01-27 - approved | approved | CHAIR: 2021-01-27 20:05:50Z - Agreed ediitorial comment resolutions per telcos 2021-01-26. CHAIR: 2021-01-19 17:36:18Z - Discussed 11-21/123r0, which presents proposed comment resolutions during the telco. Live edits based on the discussiion reflected in 123r1. Ready for motion. Chair to prepare a motion tab once all comment resolutons in 11-21/123 are discussed (schedlued remaining cids for next telco). | I | EDITOR: 2021-03-22 17:40:54Z | 1,02 | 2021-03-22 17:41 | EDITOR
1438 | Osama Aboulmagd | 252 | 1 | 9.4.2.300.1 | 24 |  | T | Y | 24 |  | 9.4.2.300.1 |  | V | Carol Ansley | 11-21/123 | 91 | Figure 9-bc1 needs to redrawn and delete the empty box at the beginning of the figure. Other Figures also have the same error. | As in comment. | REVISED (CHAIR: 2021-01-27 20:10:00Z) Revised. The TGbc editor is instructed to correct the figure outlines per the 802.11 editing practice through-out the draft. | EDITOR | 2021-01-27 - approved | approved | CHAIR: 2021-01-27 20:10:06Z - status set to: ready for motion CHAIR: 2021-01-19 17:36:18Z - Discussed 11-21/123r0, which presents proposed comment resolutions during the telco. Live edits based on the discussiion reflected in 123r1. Ready for motion. Chair to prepare a motion tab once all comment resolutons in 11-21/123 are discussed (schedlued remaining cids for next telco). | I | EDITOR: 2021-03-22 17:49:19Z | 1,02 | 2021-03-22 17:49 | EDITOR
1439 | Osama Aboulmagd | 252 | 1 | 9.4.2.300.2 | 25 | 3 | E | Y | 25 | 3 | 9.4.2.300.2 |  | V | Abhishek Patil |  | 88 | Figure 9-bc3 - AP Control field format. It should be AP UL Control field format | As in comment | REVISED (CHAIR: 2021-01-12 21:31:05Z) Revised The field name and the title reference to the figure in the description text is updated to remove the term ‘UL’ since the contents of the field are not limited to UL only. TGbc editor please make changes as shown in https://mentor.ieee.org/802.11/dcn/21/11-21-0064-04-00bc-lb252-resolutions-for-cids-assigned-to-abhi-(part-1).doc tagged as 1439 | EDITOR | 2021-01-12 - approved | approved | CHAIR: 2021-01-12 21:31:15Z - status set to: ready for motion | I | EDITOR: 2021-03-24 14:14:15Z | 1,02 | 2021-03-24 14:14 | EDITOR
1440 | Osama Aboulmagd | 252 | 1 | 9.4.2.300.2 | 25 | 13 | T | Y | 25 | 13 | 9.4.2.300.2 |  | V | Abhishek Patil |  | 93 | What is "Throttling Scheme"? | As in comment | Revised The text cited by the comment was replace with the terms ‘Uniform’ and ‘Per Destination’ as a resolution to another comment. The new terms capture the intention of the field. Instances of the term throttling in clause 11 were fixed as a resolution to this comment TGbc Editor: please make changes as shown in doc: https://mentor.ieee.org/802.11/dcn/21/11-21-0090-05-00bc-lb252-resolutions-for-cids-assigned-to-abhi-(part-2).doc tag 1440 | EDITOR | 2021-02-09 - approved | approved | CHAIR: 2021-02-15 10:47:29Z - Import of "ready for motion" resolutions from 11-21/0190r2 as discussed on Feb/9 telco. | I | EDITOR: 2021-03-24 13:43:14Z | 1,02 | 2021-03-24 13:43 | EDITOR
1441 | Osama Aboulmagd | 252 | 1 | 9.4.2.300.3 | 26 | 5 | T | Y | 26 | 5 | 9.4.2.300.3 |  | V | Abhishek Patil |  |  | Figure 9-bc5 "Embedding What" | Define what is embedding and embedding what | Revised Based on extensive offline discussions with various members, a new subclause was added to clause 4.5 to describe the behavior of an EBCS proxy that sits behind an EBCS AP (also see doc 11-21/0568r4). An EBCS proxy that supports relaying of HLP payload to a specified destination is expected to have a relationship with an entity at the specified destination. Based on the agreement, the proxy will embed information such as location, data/time etc, in the correct format before forwarding the HLP payload to the destination. Different destination may require the AP to embed different type of information in a specific format. This is out of scope of the TGbc standard. Text in clause 9 (9.4.2.300 (EBCS Parameters element) and 9.6.7.100 (EBCS UL frame)) was updated to remove any description and signaling related to appending metadata. Clause 11 was updated accordingly. TGbc editor, please make changes as shown in <https://mentor.ieee.org/802.11/dcn/21/11-21-0305-04-00bc-lb252-resolutions-for-cids-assigned-to-abhi-part-3.docx> tagged as 1441 | CHAIR | 2021-05-14 - ready for motion | ready for motion |  |  |  |  | 2021-05-13 14:18 | CHAIR
1442 | Paul Unterhuber | 252 | 1 | 9.4.2.300.3 | 26 |  | E | N | 26 |  | 9.4.2.300.3 |  | V | Carol Ansley | 11-21/123 | 91 | The format of Figure 9-bc4 is not aligned with other figures | Format of figure should be aligned to Figure 9 bc-3 or and previous | REVISED (CHAIR: 2021-01-27 20:11:10Z) Revised. The TGbc editor is instructed to correct the figure outlines per the 802.11 editing practice. | EDITOR | 2021-01-27 - approved | approved | CHAIR: 2021-01-27 20:11:17Z - status set to: ready for motion CHAIR: 2021-01-19 17:36:18Z - Discussed 11-21/123r0, which presents proposed comment resolutions during the telco. Live edits based on the discussiion reflected in 123r1. Ready for motion. Chair to prepare a motion tab once all comment resolutons in 11-21/123 are discussed (schedlued remaining cids for next telco). | I | EDITOR: 2021-03-22 17:53:39Z | 1,02 | 2021-03-22 17:54 | EDITOR
1443 | Paul Unterhuber | 252 | 1 | 9.4.2.302 | 28 |  | E | N | 28 |  | 9.4.2.302 |  | A | Carol Ansley | 11-21/123 | 91 | The header "Bits" Figure 9-bc11 is in a different line as the values | Align the word "Bits" with the number of bits | Accept | EDITOR | 2021-01-27 - approved | approved | CHAIR: 2021-01-27 20:05:50Z - Agreed ediitorial comment resolutions per telcos 2021-01-26. | I | EDITOR: 2021-03-22 17:56:11Z | 1,02 | 2021-03-22 17:56 | EDITOR
1444 | Paul Unterhuber | 252 | 1 | 9.4.5.102 | 34 |  | E | N | 34 |  | 9.4.5.102 |  | V | Carol Ansley | 11-21/123 | 91 | A header for the proposed values in Figure 9-bc22 is missing | Add "Octets" to indicate the size | REVISED (CHAIR: 2021-01-27 20:15:03Z) Revised. The TGbc editor will add “Octets:”. | EDITOR | 2021-01-27 - approved | approved | CHAIR: 2021-01-27 20:15:10Z - status set to: ready for motion | I | EDITOR: 2021-03-22 17:58:45Z | 1,02 | 2021-03-22 17:59 | EDITOR
1445 | Robert Stacey | 252 | 1 | 4.3.100 | 13 | 1 | E | N | 13 | 1 | 4.3.100 |  |  | Carol Ansley |  |  | If the subclause is inserted immediately after 4.3.30 it should be 4.3.31 | Renumber to 4.3.31. Similarly with some of the other numbers (e.g., 6.3.200): align with baseline. |  | CHAIR | [6 empty] | 2021-01-06 07:57 | CHAIR
1446 | Robert Stacey | 252 | 1 | 6.3.201.3.2 | 22 | 8 | E | N | 22 | 8 | 6.3.201.3.2 |  | V | Marc Emmelmann | https://mentor.ieee.org/802.11/dcn/21/11-21-0030-01-00bc-discussion-of-cids-1550-1264-1254-and-1247.pptx | 87 | E-BCS vs eBCS vs EBCS | Choose one an apply consistently. I vote for EBCS (simple acronym that is easy to use throughout). | Revised: Editor to make the following global changes to the draft: Replace all incurrences of eBCS / E-BCS with EBCS (i.e. use all upper case letters in EBCS). Rearrange the word order from UL EBCS and DL EBCS to EBCS UL and EBCS DL correspondingly (i.e. start with EBCS and let UL or DL follow the acronym). Note to editor: The change towards all upper case letters also effects some MIB variables. Note to the commenter: The comment correctly address inconsistencies in the draft. To avoid confusion of when all upper-case letters (e.g. for frame and field names) are required vs. Using eBCS with a lower case e in plain text, EBCS should always be spelled in all upper case letters. A detailed discussion is included in: https://mentor.ieee.org/802.11/dcn/21/11-21-0030-01-00bc-discussion-of-cids-1550-1264-1254-and-1247.pptx | EDITOR | 2021-01-05 - approved | approved |  | I | EDITOR: 2021-03-24 13:52:32Z | 1,02 | 2021-03-24 13:53 | EDITOR
1447 | Simone Merlin | 252 | 1 | 11.100.2.1 |  |  | T | Y |  |  | 11.100.2.1 |  |  | Hitoshi Morioka |  |  | eBCS unncessarilly restricts operation to non-AP STAs. AP to AP operation should also be allowed to enable additional use cases. | Update spec text to remove non-AP STA and replace it with an eBCS receiver. |  | CHAIR | [6 empty] | 2020-12-23 13:15 | CHAIR
1448 | Solomon Trainin | 252 | 1 |  |  |  | G | Y | [5 empty] | Carol Ansley |  |  | The document format does not allow normal navigation in the .pdf format, which makes the document much more difficult to view and use. | Must be published in general .pdf format. |  | CHAIR | [6 empty] | 2021-01-25 21:59 | CHAIR
1449 | Stephan Sand | 252 | 1 |  | 1 | 1 | G | Y | 1 | 1 |  |  |  | Carol Ansley |  |  | The amendment lacks to identify the standards on the title page that it amends. Compare with REVmd D1.0,11ax D1.0, 11ay D1.0, and 11ba D1.0. | Add the following information: IEEE P802.11bc(TM)/D1.0, November 2020 (amendment to IEEE P802.11REVmd(TM)/D5.0, as amended by IEEE P802.11ax(TM)/D7.0, as amended by IEEE P802.11ay(TM)/D6.0, and IEEE P802.11ba(TM)/D7.0) |  | CHAIR | [6 empty] | 2021-01-25 22:07 | CHAIR
1450 | Stephan Sand | 252 | 1 |  | 1 | 1 | G | N | 1 | 1 |  |  |  | Carol Ansley |  |  | Unlike other draft amendments this amendment does not contain bookmarks for the different clauses and subclauses | Add bookmarks to the clauses and subclauses allowing for an easy navigation between different subclauses. |  | CHAIR | [6 empty] | 2021-01-25 22:07 | CHAIR
1451 | Stephan Sand | 252 | 1 | 9.4.5.100 | 31 | 22 | T | Y | 31 | 22 | 9.4.5.100 |  | A | Antonio de la Olivia |  | 98 | Table 9-bc3 defines for the Request Method subfield values for 0 to 3, but the Request Method subfield is an octet according to Fig. 9-bc14. Hence values 4-255 should be reserved. | Add a row at the end of Table 9-bc3. In the Negotation Method subfield Value column place "4-255" and in the Meaning column "Reserved" | Accept | EDITOR | 2021-03-10 - approved | approved |  | I | EDITOR: 2021-03-19 14:10:09Z | 1,02 | 2021-03-19 14:10 | EDITOR
1452 | Stephan Sand | 252 | 1 | 9.4.5.100 | 32 | 17 | T | Y | 32 | 17 | 9.4.5.100 |  | A | Antonio de la Olivia |  | 98 | Table 9-bc4 defines for the Content Destination Address Type subfield values for 0 to 7, but the subfiels is an octet according to Fig. 9-bc14. Hence, the last row first column in Table 9-bc4 should range from 4 to 255. Replace "7" with "255" | As in comment | Accept | EDITOR | 2021-03-10 - approved | approved |  | I | EDITOR: 2021-03-19 14:11:56Z | 1,02 | 2021-03-19 14:12 | EDITOR
1453 | Stephan Sand | 252 | 1 | 9.4.5.100 | 33 | 6 | G | N | 33 | 6 | 9.4.5.100 |  | V | Antonio de la Olivia |  | 98 | Fig. 9-bc18 caption reads "Content Destination Address subfield format for UDP/hostname (CID 53)" | Remove "(CID 53)" | Revised: Table 9-bc18 has been removed. The group agreed to not have UDP/hostname as Content Address.Editor please implement the changes tagged as CID 1453 in document https://mentor.ieee.org/802.11/dcn/21/11-21-0314-04-00bc-discussion-on-9-4-5-100.docx | EDITOR | 2021-03-10 - approved | approved |  | I | EDITOR: 2021-03-19 14:12:31Z | 1,02 | 2021-03-19 14:13 | EDITOR
1454 | Stephan Sand | 252 | 1 | 9.4.5.102 | 34 | 10 | E | N | 34 | 10 | 9.4.5.102 |  | A | Carol Ansley | 11-21/123 | 91 | A closing parenthesis is missing in the reference to Figure 9-bc22. | Insert ")" after "format" | Accept | EDITOR | 2021-01-27 - approved | approved | CHAIR: 2021-01-27 20:05:50Z - Agreed ediitorial comment resolutions per telcos 2021-01-26. | I | EDITOR: 2021-03-22 17:58:28Z | 1,02 | 2021-03-22 17:59 | EDITOR
1455 | Stephan Sand | 252 | 1 | 9.6.7.101 | 38 | 14 | E | N | 38 | 14 | 9.6.7.101 |  | A | Hitoshi Morioka |  | 100 | The sentence in line 14 reads "Values of this subfield is defined ..." Since values is in plural "is" should be repolaced with "are" | As in comment | Accept. | EDITOR | 2021-03-12 - approved | approved |  | I | EDITOR: 2021-03-19 14:23:22Z | 1,02 | 2021-03-19 14:23 | EDITOR
1456 | Stephan Sand | 252 | 1 | 9.4.5.100 | 32 | 17 | T | Y | 32 | 17 | 9.4.5.100 |  | A | Antonio de la Olivia |  | 98 | Table 9-bc9 defines for the Content Destination Address Type subfield values for 0 to 7, but the subfiels is an octet according to Fig. 9-bc29. Hence, the last row first column in Table 9-bc9 should range from 4 to 255. Replace "7" with "255" | As in comment | Accept | EDITOR | 2021-03-10 - approved | approved |  | I | EDITOR: 2021-03-19 14:13:10Z | 1,02 | 2021-03-19 14:13 | EDITOR
1457 | Stephan Sand | 252 | 1 | 9.6.7.101 | 40 | 14 | T | N | 40 | 14 | 9.6.7.101 |  | V | Hitoshi Morioka |  | 101 | The Content Destination Address Type subfield in Table 9-b9 is the same as in Table 9-bc4. Hence the explanation for the different different content destination address subfield formats is redundant between Subclause 9.4.5.100 and Subclause 9.6.7.101 | Replace "as follows" with "as in 9.5.4.100 (Enhanced Broadcast Services ANQP-element) and delete conent from line 16 page 40 to line 10 page 41. | Revised. The comment is corect. Replace "Content Destination Address Type" and "Content Destination Address" in Figure 9-bc29 to "Content Address Type" and "Content Address" respectively. Replace P40L8-P41L9 in D1.01 with "The Content Address Type subfield and the Content Address subfield are defined in 9.4.5.100 (Enhances Broadcast Service ANQP-element)." | EDITOR | 2021-03-12 - approved | approved |  | I | EDITOR: 2021-03-19 14:28:38Z | 1,02 | 2021-03-19 14:29 | EDITOR
1458 | Stephan Sand | 252 | 1 | 9.6.7.101 | 42 | 1 | E | N | 42 | 1 | 9.6.7.101 |  | A | Hitoshi Morioka |  | 107 | End of line 1 reads "in unit of 10 milliseconds". Put "unit" in plural | As in comment | Accept. | EDITOR | 2021-05-11 - approved | approved | CHAIR: 2021-05-04 17:08:44Z - Import of resolutions from 11-21-0579-05-00bc-resolutions-for-clause-9. |  |  |  | 2021-05-13 14:00 | CHAIR
1459 | Stephan Sand | 252 | 1 | 9.6.7.101 | 42 | 32 | E | N | 42 | 32 | 9.6.7.101 |  | V | Hitoshi Morioka |  | 107 | "... and its contents are outside of this standard." replace with "... and its ontents are outside of the scope of this standard." | As in comment | Revised. Replace "and its contents are outside of this standard." with "and its contents are outside of the scope of this standard." | EDITOR | 2021-05-11 - approved | approved | CHAIR: 2021-05-04 17:08:44Z - Import of resolutions from 11-21-0579-05-00bc-resolutions-for-clause-9. |  |  |  | 2021-05-13 14:00 | CHAIR
1460 | Stephan Sand | 252 | 1 | 9.6.7.102 | 44 | 27 | T | N | 44 | 27 | 9.6.7.102 |  |  | Xiaofei Wang |  |  | Comparing Table 9-bc3 and Table 9-bc10, the Meaning Column for the row starting with value 2 reads "Request using eBCS Request ANQP-elements" and "Request through ANQP/GAS eBCS Request frames". "GAS" is mentioned here, but no where else in 11bc D1.0. Hence, replace in row starting with value 2 in second column "Request through ANQP/GAS eBCS Request frames" by "Request using eBCS Request ANQP-elements". | As in comment |  | CHAIR | [6 empty] | 2021-01-15 15:46 | CHAIR
1461 | Stephan Sand | 252 | 1 | 9.6.7.102 | 45 | 5 | T | N | 45 | 5 | 9.6.7.102 |  |  | Xiaofei Wang |  |  | The encoding of the destination address type subfield is different in Table 9-bc11 compared to 9-bc4 and 9-bc9. To avoid confusion, the same encoding should be used as in Tables 9-bc4 and 9-bc9. | Change encoding of the destination address type subfield in Table 9-bc11 to the same encoding as in Tables 9-bc4 and 9-bc9. |  | CHAIR | [6 empty] | 2021-01-15 15:46 | CHAIR
1462 | Stephan Sand | 252 | 1 | 9.6.50.2 | 47 | 5 | E | N | 47 | 5 | 9.6.50.2 |  | A | Carol Ansley | 11-21/123 | 91 | Section 9.6.50.2 defines the eBCS Requesst Frame format. However, line 4/5 on page 47 reads "The Action field of an eBCS Response frame". | Replace "Response" with "Request" | Accept | EDITOR | 2021-01-27 - approved | approved | CHAIR: 2021-01-27 20:05:50Z - Agreed ediitorial comment resolutions per telcos 2021-01-26. | I | EDITOR: 2021-03-22 18:01:47Z | 1,02 | 2021-03-22 18:02 | EDITOR
1463 | Stephan Sand | 252 | 1 | 9.6.50.2 | 47 | 9 | E | N | 47 | 9 | 9.6.50.2 |  | A | Carol Ansley | 11-21/123 | 91 | Reference error for a Table. Replace the reference error with "9.4.1.11 (Action field)" | As in comment | Accept | EDITOR | 2021-01-27 - approved | approved | CHAIR: 2021-01-27 20:05:50Z - Agreed ediitorial comment resolutions per telcos 2021-01-26. | I | EDITOR: 2021-03-22 18:02:07Z | 1,02 | 2021-03-22 18:02 | EDITOR
1464 | Stephan Sand | 252 | 1 | 9.6.50.3 | 48 | 2 | E | N | 48 | 2 | 9.6.50.3 |  | A | Carol Ansley | 11-21/123 | 91 | Reference error for a Table. Replace the reference error with "9.4.1.11 (Action field)" | As in comment | Accept | EDITOR | 2021-01-27 - approved | approved | CHAIR: 2021-01-27 20:05:50Z - Agreed ediitorial comment resolutions per telcos 2021-01-26. | I | EDITOR: 2021-03-22 18:04:00Z | 1,02 | 2021-03-22 18:04 | EDITOR
1465 | Stephan Sand | 252 | 1 | 11,100 | 50 | 2 | E | N | 50 | 2 | 11,100 |  |  | Carol Ansley |  |  | Move the editorial note before the Subclause heading 11.100 as it is also newly introduced | As in comment |  | CHAIR | [6 empty] | 2021-01-06 07:57 | CHAIR
1466 | Stephan Sand | 252 | 1 | 11.100.2.1 | 50 | 15 | E | N | 50 | 15 | 11.100.2.1 |  | A | Carol Ansley |  |  | Remove extra, empty bullet in line 15 | As in comment | Accept | CHAIR | 2021-05-14 - editor - ready for motion | ready for motion |  |  |  |  | 2021-05-13 14:39 | CHAIR
1467 | Stephen McCann | 252 | 1 | 6.3.200.6.2 | 18 | 7 | E | N | 18 | 7 | 6.3.200.6.2 |  |  | Carol Ansley |  |  | Typo on the word "Interger" in the Type column of the table. The same typo is replicated in the other 3 primitives | Change "Interger" to "Integer". Also P18L27, P19L19 and P20L12 |  | CHAIR | [6 empty] | 2020-12-30 11:07 | CHAIR
1468 | Stephen McCann | 252 | 1 | 4.3.100 | 14 | 2 | T | N | 14 | 2 | 4.3.100 |  |  | Hitoshi Morioka |  |  | An infrastructure BSS only exists for associated STAs. Therefore the 2nd sentence needs re-writing. | Change the 2nd sentence to: "eBCS provides enhanced transmission and reception of broadcast data, both where there is an association between the transmitter and the receiver(s) in an infrastructure BSS and in cases where there is no association between the transmitter(s) and receiver(s) STAs." |  | CHAIR | [6 empty] | 2020-12-23 13:39 | CHAIR
1469 | Stephen McCann | 252 | 1 | 4.3.100 | 14 | 9 | T | N | 14 | 9 | 4.3.100 |  |  | Hitoshi Morioka |  |  | Regarding this sentence "eBCS provides additional means for protecting broadcast traffic", protection is only provided when there is a security relationship between an AP and a non-AP STA. | Add to the start of the 1st sentence to "When there is an association, " |  | CHAIR | [6 empty] | 2020-12-23 13:39 | CHAIR
1470 | Stephen McCann | 252 | 1 | 11.100.1 | 50 | 4 | T | Y | 50 | 4 | 11.100.1 |  |  | Hitoshi Morioka |  |  | The sentence states that eBCS is not supported for 60 GHz and sub 1 GHZ operation. Why not? | Delete the cited sentence. New text needs to be added to the draft to describe eBCS operation in both the 60 GHz and sub 1 GHz bands. |  | CHAIR | [6 empty] | 2020-12-23 13:49 | CHAIR
1471 | Stephen McCann | 252 | 1 | 11.100.1 | 50 | 4 | T | Y | 50 | 4 | 11.100.1 |  |  | Hitoshi Morioka |  |  | The sentence states that eBCS is only supported in an infrastructure BSS. However the sentence at P14L4 states that eBCS can operate "...where there is no association between transmitter(s) and receiver(s)". This is not an infrastructure BSS. | Delete the cited sentence. New text needs to be added to the draft to describe operation of eBCS in an infrastructure BSS and in other circumstances (e.g. in an unassociated situation). |  | CHAIR | [6 empty] | 2020-12-23 13:49 | CHAIR
1472 | Stephen McCann | 252 | 1 | 4.3.100 | 14 | 9 | T | Y | 14 | 9 | 4.3.100 |  |  | Hitoshi Morioka |  |  | The sentence states "provides additional means", but I don't know of any current means of protecting broadcast traffic, so this sentence needs to be re-written to explain what "additional" is referring to. | Change the initial part of the sentence from "eBCS provides additional means for protecting broadcast traffic..." to "eBCS provides means for protecting broadcast traffic..." |  | CHAIR | [6 empty] | 2020-12-23 13:39 | CHAIR
1473 | Stephen McCann | 252 | 1 | 7 | 22 | 14 | E | N | 22 | 14 | 7 |  |  | Carol Ansley |  |  | Clause 7 and 8 are empty | Remove them from the draft as no changes are required. |  | CHAIR | [6 empty] | 2020-12-30 10:24 | CHAIR
1474 | Stephen McCann | 252 | 1 | 9.4.2.300 | 24 | 2 | E | N | 24 | 2 | 9.4.2.300 |  | V | Abhishek Patil |  | 93 | The title of this clause is "E-BCS Parameters element". The term E-BSC is not defined. | Change all occurances of "E-BCS" to "eBCS", unless it is within a MLME definition. | Revised All references to the term ‘E-BCS’ or ‘eBCS’ have been fixed in D1.01 to ‘EBCS’. Therefore, no further changes are needed. TGbc editor: No changes are needed to resolve this comment | EDITOR | 2021-02-09 - approved | approved | CHAIR: 2021-02-15 10:47:29Z - Import of "ready for motion" resolutions from 11-21/0190r2 as discussed on Feb/9 telco. | I | EDITOR: 2021-03-24 13:37:32Z | 1,02 | 2021-03-24 13:38 | EDITOR
1475 | Stephen McCann | 252 | 1 | 9.6.50.2 | 47 | 9 | E | N | 47 | 9 | 9.6.50.2 |  | A | Carol Ansley | 11-21/123 | 91 | The "Error!" reference needs to be resolved. | Remove all these errors with the correct references. | Accept | EDITOR | 2021-01-27 - approved | approved | CHAIR: 2021-01-27 20:05:50Z - Agreed ediitorial comment resolutions per telcos 2021-01-26. | I | EDITOR: 2021-03-22 18:02:34Z | 1,02 | 2021-03-22 18:03 | EDITOR
1476 | Stephen McCann | 252 | 1 | 9.4.2.300.3 | 26 | 13 | T | Y | 26 | 13 | 9.4.2.300.3 |  | V | Abhishek Patil |  | 93 | The use of the term "uplink" is superfluous in many parts of the text. For example in the cited sentence, there is no reason to use the term "uplink". Unfortuantely, there are many other occurances of this phrase in the draft, which are not required. | Change the following text from "...to indicate that the AP can discard a frame received from a non-AP STA..." to "...to indicate that the AP can discard a frame received from a non-AP STA...". | Revised Multiple instances of uplink data or uplink frame were replaced with HLP payload or EBCS UL frame respectively. TGbc Editor: please make changes as shown in doc: https://mentor.ieee.org/802.11/dcn/21/11-21-0090-05-00bc-lb252-resolutions-for-cids-assigned-to-abhi-(part-2).doc tag 1476 | EDITOR | 2021-02-09 - approved | approved | CHAIR: 2021-02-15 10:47:29Z - Import of "ready for motion" resolutions from 11-21/0190r2 as discussed on Feb/9 telco. | I | EDITOR: 2021-03-24 13:43:51Z | 1,02 | 2021-03-24 13:44 | EDITOR
1477 | Stephen McCann | 252 | 1 | 9.4.2.300.2 | 24 | 18 | T | N | 24 | 18 | 9.4.2.300.2 |  | V | Abhishek Patil |  | 88 | The title does not need to mention AP STA, as AP is a recognised term | Change the clause title to "eBCS AP Parameters for an AP" | Revised TGbc editor please change the title to: “EBCS Parameters Advertisement field for an AP” | EDITOR | 2021-01-12 - approved | approved |  | I | EDITOR: 2021-03-24 14:10:05Z | 1,02 | 2021-03-24 14:10 | EDITOR
1478 | Stephen McCann | 252 | 1 | 9.4.2.300.2 | 24 | 21 | E | N | 24 | 21 | 9.4.2.300.2 |  | A | Carol Ansley | 11-21/123 | 91 | Octet should be plural within Figure 9-bc2 | Change "Octet" to "Octets" in Figure 9-bc2 | Accept | EDITOR | 2021-01-27 - approved | approved | CHAIR: 2021-01-27 20:05:50Z - Agreed ediitorial comment resolutions per telcos 2021-01-26. CHAIR: 2021-01-19 17:36:18Z - Discussed 11-21/123r0, which presents proposed comment resolutions during the telco. Live edits based on the discussiion reflected in 123r1. Ready for motion. Chair to prepare a motion tab once all comment resolutons in 11-21/123 are discussed (schedlued remaining cids for next telco). | I | EDITOR: 2021-03-22 17:52:13Z | 1,02 | 2021-03-22 17:52 | EDITOR
1479 | Stephen McCann | 252 | 1 | 9.4.2.300.3 | 26 | 1 | T | N | 26 | 1 | 9.4.2.300.3 |  | V | Abhishek Patil |  | 88 | Figure 9-bc4 is redundant and should be removed. Figure 9-bc5 is adequate to define the sub-field format. | Remove figure 9-bc4 and change references to Figure 9-bc4 in the text to Figure 9-bc5 | REVISED (CHAIR: 2021-01-12 21:35:58Z) Revised Figure 9-bc4 is removed and title and number for the subsequent figure is updated as “9-bc4 - Format of EBCS Parameters Advertisement field for a non-AP STA” TGbc editor please make changes as shown in https://mentor.ieee.org/802.11/dcn/21/11-21-0064-04-00bc-lb252-resolutions-for-cids-assigned-to-abhi-(part-1).doc tagged as 1479 | EDITOR | 2021-01-12 - approved | approved | CHAIR: 2021-01-12 21:36:09Z - status set to: ready for motion | I | EDITOR: 2021-03-24 14:09:51Z | 1,02 | 2021-03-24 14:10 | EDITOR
1480 | Stephen McCann | 252 | 1 | 9.4.2.300.3 | 26 | 5 | E | N | 26 | 5 | 9.4.2.300.3 |  | V | Carol Ansley | 11-21/123 | 91 | The font size in Figure 9-bc5 differs from that in Figure 9-bc6. | Change the font size in Figure 9-bc5 to match the font size in the other figures. Other figures have the same issue. | REVISED (CHAIR: 2021-01-27 20:11:41Z) Revised. The TGbc editor is instructed to correct the figure font sizes per the 802.11 editing practice through-out the draft. | EDITOR | 2021-01-27 - approved | approved | CHAIR: 2021-01-27 20:11:46Z - status set to: ready for motion CHAIR: 2021-01-19 17:36:18Z - Discussed 11-21/123r0, which presents proposed comment resolutions during the telco. Live edits based on the discussiion reflected in 123r1. Ready for motion. Chair to prepare a motion tab once all comment resolutons in 11-21/123 are discussed (schedlued remaining cids for next telco). | I | EDITOR: 2021-03-22 17:54:04Z | 1,02 | 2021-03-22 17:54 | EDITOR
1481 | Stephen McCann | 252 | 1 | 9.4.2.301 | 26 | 19 | T | N | 26 | 19 | 9.4.2.301 |  | V | Xiaofei Wang |  |  | The reference to the STA should be a non-AP STA | Change "eBCS STA" to "eBCS non-AP STA" within the cited sentence. The same change needs to be made at P47L18, P55L13, P56L21, P56L23, P56L26 and P56L28. | Revised: The cited text has been deleted and its content has been moved to 9.4.1.xxx. In the newly proposed text "EBCS non-AP STA" is used instead of "EBCS STA". Note to editor: Please incorportate changes contained in https://mentor.ieee.org/802.11/dcn/21/11-21-0667-02-00bc-proposed-spec-text-for-cr-part-2.docx under CID 1406. In addtion, please also change "EBCS STA" to "EBCS non-AP STA" at P47L18, P55L13, P56L21, P56L23, P56L26 and P56L28. | CHAIR | 2021-05-14 - ready for motion | ready for motion |  |  |  |  | 2021-05-13 14:14 | CHAIR
1482 | Stephen McCann | 252 | 1 | 11.100.5 | 56 | 38 | T | N | 56 | 38 | 11.100.5 | [5 empty] | Within this clause, are the references to "eBCS STA" for all stations, or just for a non-AP STA? | Change each occurance of "eBCS STA" to "eBCS non-AP STA" within the cited clause. |  | CHAIR | [6 empty] | 2020-12-23 12:56 | CHAIR
1483 | Stephen McCann | 252 | 1 | 9.4.2.302 | 27 | 12 | T | N | 27 | 12 | 9.4.2.302 |  | V | Xiaofei Wang |  |  | What is an eBCS AP STA? | Change "eBCS AP STA" to "eBCS AP" | Revised: The cited text has been deleted. The content has been moved to Clause 9.4.1.xxx. "EBCS AP" is used instead of "EBCS AP STA" in the newly proposed text. Note to editor: please incorporate changes as contained in https://mentor.ieee.org/802.11/dcn/21/11-21-0667-02-00bc-proposed-spec-text-for-cr-part-2.docx under CID 1483. | CHAIR | 2021-05-14 - ready for motion | ready for motion |  |  |  |  | 2021-05-13 14:14 | CHAIR
1484 | Stephen McCann | 252 | 1 | 9.4.2.300.2 | 21 | 25 | E | N | 21 | 25 | 9.4.2.300.2 |  | A | Abhishek Patil |  | 88 | Figure 9-bc2 has a "AP UL Control" field which is not defined. | Change the field "AP UL Control" in Figure 9-bc2 to "AP Control". The same change needs to be made on P24L25 | Accept | EDITOR | 2021-01-12 - approved | approved |  | I | EDITOR: 2021-03-24 14:13:27Z |  | 2021-03-24 19:49 | EDITOR
1485 | Stephen McCann | 252 | 1 | 9.4.2.300.2 | 21 | 25 | T | N | 21 | 25 | 9.4.2.300.2 |  | V | Abhishek Patil |  | 88 | The "Next eBCS Info frame" is an interval to the next frame and this is not obvious from the sub-field name | Change the field "Next eBCS Info frame" to "eBCS Info frame interval" | REVISED (CHAIR: 2021-01-12 21:34:06Z) Revised Agree with the comment. The field name is changed to EBCS Info Frame Tx Countdown. TGbc editor please make global replacement for field name ‘Next eBCS Info frame’ to ‘EBCS Info Frame Tx Countdown’. Some of the changes are shown in https://mentor.ieee.org/802.11/dcn/21/11-21-0064-04-00bc-lb252-resolutions-for-cids-assigned-to-abhi-(part-1).doc tagged as 1485 | EDITOR | 2021-01-12 - approved | approved | CHAIR: 2021-01-12 21:34:14Z - status set to: ready for motion | I | EDITOR: 2021-03-24 14:07:11Z | 1,02 | 2021-03-24 14:07 | EDITOR
1486 | Stephen McCann | 252 | 1 | 9.4.2.300.2 | 24 | 18 | T | Y | 24 | 18 | 9.4.2.300.2 |  | V | Abhishek Patil |  | 93 | It would be more efficient if the "E-BCS Parameters field for an AP" and the "E-BCS Parameters field for a non-AP STA" be merged into a single frame entitled "eBCS Parameters". There are enough reserved bits in both the current UL and DL frames, so that within a new common frame a leading bit could be assigned to Uplink or Downlink (if really required). The other subfields could be renamed to be more common. | Change the frames in clauses 9.4.2.300.2 and 9.4.2.300.3 to a single eBCS parameters field. This field then contains the following sub-fields: Control, eBCS Info frame interval (optional). The Control sub-field comprises: B0: uplink/downlink indicator, B1-B2: Authentication Mode: B3-B4: Limiting Mode, B5: Metadata Embedding, B6: No forwarding, B7: Reserved. | Revised The spec text has been updated such that the EBCS element provides parameters for an EBCS AP only. The text related to the two bits advertised for an EBCS non-AP STA is moved out of this subclause to the EBCS UL frame. The subclause titles under 9.4.2.300 are deleted. The field name ‘AP Control’ is updated to say ‘Control’. The subclause on EBCS UL frame is updated to match the change. The bits ordering in EBCS UL Control field of the frame is updated to include the two bits moved from the EBCS Parameters element. The bit used to signal presence of EBCS Parameters element in the EBCS UL frame is removed. The EBCS Parameter field (which carries the EBCS Parameters element) is deleted from the frame. Corresponding description text is removed. Text in clause 11 is updated to make correct references. TGbc Editor: please make changes as shown in doc: https://mentor.ieee.org/802.11/dcn/21/11-21-0090-05-00bc-lb252-resolutions-for-cids-assigned-to-abhi-(part-2).doc tag 1486 | EDITOR | 2021-02-09 - approved | approved | CHAIR: 2021-02-15 10:47:29Z - Import of "ready for motion" resolutions from 11-21/0190r2 as discussed on Feb/9 telco. | I | EDITOR: 2021-03-24 13:43:33Z | 1,02 | 2021-03-24 13:44 | EDITOR
1487 | Stephen McCann | 252 | 1 | 9.4.2.301 | 26 | 21 | E | N | 26 | 21 | 9.4.2.301 |  | V | Xiaofei Wang |  |  | Figure 9-bc6 refers to a set. The base standards already uses the terms Tuples and List to refer to multiple sub-fields. It would be useful not to introduce another term. | Change "Set" within Figure 9-bc6 and the explanatory text beneath to either "Tuples" or "List" | Revised: The cited text has been deleted. However, agree with the comment that "List" is a better term. The content of this section has been moved to 9.4.1.xxx. In the newly proposed text, the term "EBCS Request Information List" is used instead of "EBCS Request Information Set" 9.4.1.xxx EBCS Request field. Notes to editor: please incorporate all changes under #1487 in https://mentor.ieee.org/802.11/dcn/21/11-21-0667-02-00bc-proposed-spec-text-for-cr-part-2.docx. | CHAIR | 2021-05-14 - ready for motion | ready for motion |  |  |  |  | 2021-05-13 14:14 | CHAIR
1488 | Stephen McCann | 252 | 1 | 9.4.2.301 | 27 | 8 | T | Y | 27 | 8 | 9.4.2.301 |  | V | Xiaofei Wang |  |  | What is the definition and format of the ID, mentioned in this sentence? | Add the following text after the cited sentence: "The format of the ID is an integer in the range 0..65535" | Revised: the cited text has been deleted. In addition, Clause 9.2.2 states "Unless specified otherwise, a number in a field is encoded as an unsigned integer." which applies for this definition. | CHAIR | 2021-05-14 - ready for motion | ready for motion |  |  |  |  | 2021-05-13 14:14 | CHAIR
1489 | Stephen McCann | 252 | 1 | 9.4.2.301 | 27 | 9 | T | Y | 27 | 9 | 9.4.2.301 |  | V | Xiaofei Wang |  |  | This sentence doesn't make any sense. The field is entitled "Requested Time To Termination", but the text states that the field is a requested duration for an eBCS to exist (I think ?) | This sentence needs to be re-written as follows: "The Requested Time To Termination subfield indicates the period in a number of TBTTs after which the eBCS identified by the Content ID is terminated." | revised: the cited text has been deleted and the content has been moved to 9.4.1.xxx. In the newly proposed text, the description has been updated to clarify the sentence. Note to editor: Please incorporate changes shown in https://mentor.ieee.org/802.11/dcn/21/11-21-0667-02-00bc-proposed-spec-text-for-cr-part-2.docx under CID 1489. | CHAIR | 2021-05-14 - ready for motion | ready for motion |  |  |  |  | 2021-05-13 14:14 | CHAIR
1490 | Stephen McCann | 252 | 1 | 9.4.2.301 | 27 | 3 | T | Y | 27 | 3 | 9.4.2.301 |  | V | Xiaofei Wang |  |  | Within Figure 9-bc8 when the "Requested Time To Termination" is set to 0, the "eBCS Request Info frame" then only contains the "eBCS Request Info Control" and the "Content ID" sub-fields. But this does nothing, so why have the "eBCS Request Info frame" there in the first place? | Re-write the "eBCS Request Info" subfield (Figure 9-bc7) without the "eBCS Request Info Control subfield" as it's redundant. If the eBCS Request Info has useful data in it (e.g. a Requested Time to Termination), then include the subfield within the eBCS Request element. If there is no Requested Time to Termination then do not include it in the eBCS Request element. Then most of the optional bits and fields drop out resulting in a much simpler eBCS Request Info subfield. | Revised: The cited text has been deleted and its content has been moved to Clause 9.4.1.xxx. Content ID will always be present; all other optional fields may be optional and their presence is indicated in the Control subfield. Since the length may be variable, EBCS Request Info Control subfield would be needed to parse the EBCS Request Information List. Otherwise the receiving STA may have issues understanding the length of each of the EBCS Request Info subfield. The value of Request Time To Termination = 0 has been clarified. Note to editor: Please incorporate changes in https://mentor.ieee.org/802.11/dcn/21/11-21-0667-02-00bc-proposed-spec-text-for-cr-part-2.docx under CID 1490. | CHAIR | 2021-05-14 - ready for motion | ready for motion |  |  |  |  | 2021-05-13 14:14 | CHAIR
1491 | Stephen McCann | 252 | 1 | 9.4.2.302 | 27 | 15 | E | N | 27 | 15 | 9.4.2.302 |  | V | Xiaofei Wang |  |  | Figure 9-bc9 refers to a set. The base standards already uses the terms Tuples and List to refer to multiple sub-fields. It would be useful not to introduce another term. | Change "Set" within Figure 9-bc9 and the explanatory text beneath to either "Tuples" or "List" | Revised: The cited text has been deleted. However, agree with the comment that "List" is a better term. The content of this section has been moved to 9.4.1.xxx. In the newly proposed text, the term "EBCS Request Information List" is used instead of "EBCS Request Information Set" 9.4.1.xxx EBCS Request field. Notes to editor: please incorporate all changes under #1491 in https://mentor.ieee.org/802.11/dcn/21/11-21-0667-02-00bc-proposed-spec-text-for-cr-part-2.docx. | CHAIR | 2021-05-14 - ready for motion | ready for motion |  |  |  |  | 2021-05-13 14:14 | CHAIR
1492 | Stephen McCann | 252 | 1 | 9.4.2.302 | 28 | 3 | T | Y | 28 | 3 | 9.4.2.302 |  | V | Xiaofei Wang |  |  | Within Figure 9-bc10, if all the optional sub-fields are not present, then the eBCS Response Info subfield does not need to be included within the "eBCS Response Information Set". This is because the eBCS Response Info subfield doesn't do anythimg. | Add a sentence to the cited clause stating that when an "eBCS Response Info" subfield has no optional information, then it does not need to be included in the "eBCS Response Information Set". | Revised: The cited text has been deleted. The EBCS Response Info subfield will always contain Content ID and EBCS Request Status to confirm the status of the request EBCS traffic stream, all other optional fields may be optional and their presence is indicated in the Control subfield. The Control subfield would be needed for receiving STAs to parse the EBCS Response Info subfield since the length is variable. | CHAIR | 2021-05-14 - ready for motion | ready for motion |  |  |  |  | 2021-05-13 14:14 | CHAIR
1493 | Stephen McCann | 252 | 1 | 9.4.5.1 | 29 | 8 | E | N | 29 | 8 | 9.4.5.1 |  | V | Carol Ansley | 11-21/123 | 91 | In Table 9-331 the references in the right hand column are incorrect | Update the subclause references in the right hand column to 9.4.5.100 etc. | Revised. Based on latest baseline, section 9.4.5.100 will become 9.4.5.30. Sections 9.4.5.101 and 9.4.5.102 will become 9.4.5.31 and 9.4.5.32 re-spectively. | EDITOR | 2021-01-27 - approved | approved |  | I | EDITOR: 2021-03-22 17:57:02Z | 1,02 | 2021-03-22 17:57 | EDITOR
1494 | Stephen McCann | 252 | 1 | 9.4.5.100 | 31 | 1 | E | N | 31 | 1 | 9.4.5.100 |  | A | Antonio de la Olivia |  | 98 | Figure 9-bc15 is poorly formatted | There is an extra box above "Bits" on the left hand side of the figure which should be removed. | Accept | EDITOR | 2021-03-10 - approved | approved |  | I | EDITOR: 2021-03-19 14:13:39Z | 1,02 | 2021-03-19 14:14 | EDITOR
1495 | Stephen McCann | 252 | 1 | 9.4.5.100 | 30 | 14 | E | N | 30 | 14 | 9.4.5.100 |  | A | Antonio de la Olivia |  | 98 | Figure 9-bc14 is poorly formatted | The "Content ID" subfield is not alligned correctly and needs to be centred within it's cell. | Accept | EDITOR | 2021-03-10 - approved | approved |  | I | EDITOR: 2021-03-19 14:14:09Z | 1,02 | 2021-03-19 14:14 | EDITOR
1496 | Stephen McCann | 252 | 1 | 9.4.5.100 | 31 | 1 | T | N | 31 | 1 | 9.4.5.100 |  | J | Stephen McCann |  | 88 | Within Figure 9-bc15 there also needs to be a "Content Destination Address Type Present" bit, to indicate whether the "Content Destination Address Type" subfield is present in the "Enhanced Broadcast Services Tuple field". | Add a "Content Destination Address Type Present" bit to Figure 9-bc15 and also descriptive text beneath. | Reject: This bit is not required as described in the paragraph at Page 31 Line 11 | EDITOR | 2021-01-12 - approved | approved |  | N |  |  | 2021-03-24 14:11 | EDITOR
1497 | Stephen McCann | 252 | 1 | 9.4.5.100 | 31 | 1 | T | Y | 31 | 1 | 9.4.5.100 |  | V | Stephen McCann |  | 88 | There is no description of the "Association Required" sub-field below Figure 9-bc15. | Either add some descriptive text about the "Association Required" sub-field or remove it from the figure. There is a description on P44L9 which may be suitable. | Revised: At page 31 line 18, add the following paragraph "A value of 1 in the Association Required subfield indicates that association is required to receive the EBCS traffic stream identified by the content ID contained in the Content ID subfield. A value of 0 indicates that association is not required to receive the EBCS traffic stream identified by the content ID contained in the Content ID subfield." | EDITOR | 2021-01-12 - approved | approved |  | I | EDITOR: 2021-03-24 14:13:04Z | 1,02 | 2021-03-24 14:13 | EDITOR
1498 | Stephen McCann | 252 | 1 | 9.4.5.100 | 31 | 18 | T | Y | 31 | 18 | 9.4.5.100 |  | J | Xiaofei Wang |  |  | The definition of "Content ID" is very poor and does not indicate a format or value type. | Add the following text after the cited sentence: "The format of the ID is an integer in the range 0..65535". Alternatively a reference to the definition in clause 9.4.2.301 could be added. | Rejected: Clause 9.2.2 states "Unless specified otherwise, a number in a field is encoded as an unsigned integer." which applies for this definition. No further change is needed. | CHAIR | 2021-05-14 - ready for motion | ready for motion |  |  |  |  | 2021-05-13 14:14 | CHAIR
1499 | Stephen McCann | 252 | 1 | 9.4.5.100 | 32 | 21 | T | Y | 32 | 21 | 9.4.5.100 |  | V | Antonio de la Olivia |  | 92 | In Figure 9-bc16, the subfield "Destination IPv4 Address" is not defined in the text. | Add some text to define the "Destination IPv4 Address" beneath Figure 9-bc16. | CHAIR: 2021-02-08 15:54:23Z - Revise: Added an explanation for Destination IPv4 Address. Resolution as per comments marked as [CID1499] in https://mentor.ieee.org/802.11/dcn/21/ 11-21-0079-03-00bc-LB252-cids-assigned-to-aoliva.docx | EDITOR | 2021-02-02 - approved | approved | CHAIR: 2021-01-25 21:25:22Z - CIIDs discussed during Jan interim and ready for motion. Inported resolutiions and changed ad-hoc status accordingly. CHAIR: 2021-01-25 21:24:05Z - status set to: ready for motion | I | EDITOR: 2021-03-24 13:37:12Z | 1,02 | 2021-03-24 13:37 | EDITOR
1500 | Stephen McCann | 252 | 1 | 9.4.5.100 | 32 | 21 | T | Y | 32 | 21 | 9.4.5.100 |  | V | Antonio de la Olivia |  | 92 | In Figure 9-bc16, the subfield "Destination Port" is not defined in the text. | Add some text to define the "Destination Port" beneath Figure 9-bc16. | CHAIR: 2021-02-08 15:53:40Z - Revise: Added an explanation for Destination Port in both Figures 9-bc17 and 9-bc16. Resolution as per comments tagged with [CID1500] in https://mentor.ieee.org/802.11/dcn/21/ 11-21-0079-03-00bc-LB252-cids-assigned-to-aoliva.docx | EDITOR | 2021-02-02 - approved | approved | CHAIR: 2021-01-25 21:25:22Z - CIIDs discussed during Jan interim and ready for motion. Inported resolutiions and changed ad-hoc status accordingly. CHAIR: 2021-01-25 21:23:30Z - status set to: ready for motion | I | EDITOR: 2021-03-24 13:36:52Z | 1,02 | 2021-03-24 13:37 | EDITOR
1501 | Stephen McCann | 252 | 1 | 9.4.5.100 | 32 | 25 | T | Y | 32 | 25 | 9.4.5.100 |  | V | Antonio de la Olivia |  | 92 | In Figure 9-bc17, the subfield "Destination IPv6 Address" is not defined in the text. | Add some text to define the "Destination IPv6 Address" beneath Figure 9-bc17. | CHAIR: 2021-02-08 15:51:25Z - Revise: Added an explanation for Destination IPv6 Address. Resolution as per comments tagged with [CID1501] in https://mentor.ieee.org/802.11/dcn/21/ 11-21-0079-03-00bc-LB252-cids-assigned-to-aoliva.docx | EDITOR | 2021-02-02 - approved | approved | CHAIR: 2021-01-25 21:25:22Z - CIIDs discussed during Jan interim and ready for motion. Inported resolutiions and changed ad-hoc status accordingly. CHAIR: 2021-01-25 21:22:53Z - status set to: ready for motion | I | EDITOR: 2021-03-24 13:36:16Z | 1,02 | 2021-03-24 13:36 | EDITOR
1502 | Stephen McCann | 252 | 1 | 9.4.5.100 | 32 | 25 | T | Y | 32 | 25 | 9.4.5.100 |  | V | Stephen McCann |  | 102 | In Figure 9-bc17, the subfield "Destination Port" is not defined in the text. | Add some text to define the "Destination Port" beneath Figure 9-bc17. | Revised: Added an explanation for Destination Port in Figure 9-bc17. Editor the resolution is shown as a change in the submission https://mentor.ieee.org/802.11/dcn/21/11-21-0314-05-00bc-discussion-on-9-4-5-100.docx tagged as CID 1022. | EDITOR | 2021-03-12 - approved | approved |  | I | EDITOR: 2021-03-19 14:41:16Z | 1,02 | 2021-03-19 14:41 | EDITOR
1503 | Stephen McCann | 252 | 1 | 9.6.7.101 | 40 | 18 | T | Y | 40 | 18 | 9.6.7.101 |  | V | Hitoshi Morioka |  | 101 | In Figure 9-bc31, the subfield "Destination IPv4 Address" is not defined in the text. | Add some text to define the "Destination IPv4 Address" beneath Figure 9-bc31. | Revised. The cited subfield is common to the Content Address subfield in the Enhanced Broadcast Service ANQP-element. Replace "Content Destination Address Type" and "Content Destination Address" in Figure 9-bc29 to "Content Address Type" and "Content Address" respectively. Replace P40L8-P41L9 in D1.01 with "The Content Address Type subfield and the Content Address subfield are defined in 9.4.5.100 (Enhances Broadcast Service ANQP-element)." Clause 9.4.5.100 has been changed by the approved contribution https://mentor.ieee.org/802.11/dcn/21/11-21-0314-05-00bc-discussion-on-9-4-5-100.docx that includes text to define "Destination IPv4 Address". | EDITOR | 2021-03-12 - approved | approved |  | I | EDITOR: 2021-03-19 14:29:02Z | 1,02 | 2021-03-19 14:29 | EDITOR
1504 | Stephen McCann | 252 | 1 | 9.6.7.101 | 40 | 24 | T | Y | 40 | 24 | 9.6.7.101 |  | V | Hitoshi Morioka |  | 101 | In Figure 9-bc32, the subfield "Destination IPv6 Address" is not defined in the text. | Add some text to define the "Destination IPv6 Address" beneath Figure 9-bc32. | Revised. The cited subfield is common to the Content Address subfield in the Enhanced Broadcast Service ANQP-element. Replace "Content Destination Address Type" and "Content Destination Address" in Figure 9-bc29 to "Content Address Type" and "Content Address" respectively. Replace P40L8-P41L9 in D1.01 with "The Content Address Type subfield and the Content Address subfield are defined in 9.4.5.100 (Enhances Broadcast Service ANQP-element)." Clause 9.4.5.100 has been changed by the approved contribution https://mentor.ieee.org/802.11/dcn/21/11-21-0314-05-00bc-discussion-on-9-4-5-100.docx that includes text to define "Destination IPv6 Address". | EDITOR | 2021-03-12 - approved | approved |  | I | EDITOR: 2021-03-19 14:29:43Z | 1,02 | 2021-03-19 14:30 | EDITOR
1505 | Stephen McCann | 252 | 1 | 9.4.5.100 | 33 | 5 | T | Y | 33 | 5 | 9.4.5.100 |  | V | Antonio de la Olivia |  | 92 | In Figure 9-bc18 the subfield "Destination UDP Port" is not defined in the text | Add some text to define the "Destination UDP Port" beneath Figure 9-bc18. Alternatively the definition on P45L16 could be moved to the text beneath this figure. | CHAIR: 2021-02-08 15:52:36Z - Revise: As suggested copy definition from P45L16 but adapt to the cited paragraph. Resolution as per comments marked as [CID1505] in https://mentor.ieee.org/802.11/dcn/21/ 11-21-0079-03-00bc-LB252-cids-assigned-to-aoliva.docx | EDITOR | 2021-02-02 - approved | approved | CHAIR: 2021-01-25 21:25:22Z - CIIDs discussed during Jan interim and ready for motion. Inported resolutiions and changed ad-hoc status accordingly. CHAIR: 2021-01-25 21:22:21Z - status set to: ready for motion | I | EDITOR: 2021-03-24 13:35:51Z | 1,02 | 2021-03-24 13:36 | EDITOR
1506 | Stephen McCann | 252 | 1 | 9.6.7.101 | 40 | 18 | T | Y | 40 | 18 | 9.6.7.101 |  | V | Hitoshi Morioka |  | 101 | In Figure 9-bc31 the subfield "Destination UDP Port" is not defined in the text. | Add some text to define the "Destination UDP Port" beneath Figure 9-bc31. Alternatively the definition on P45L16 could be moved to the text beneath this figure. | Revised. The cited subfield is common to the Content Address subfield in the Enhanced Broadcast Service ANQP-element. Replace "Content Destination Address Type" and "Content Destination Address" in Figure 9-bc29 to "Content Address Type" and "Content Address" respectively. Replace P40L8-P41L9 in D1.01 with "The Content Address Type subfield and the Content Address subfield are defined in 9.4.5.100 (Enhances Broadcast Service ANQP-element)." Clause 9.4.5.100 has been changed by the approved contribution https://mentor.ieee.org/802.11/dcn/21/11-21-0314-05-00bc-discussion-on-9-4-5-100.docx that includes text to define "Destination UDP Port". | EDITOR | 2021-03-12 - approved | approved |  | I | EDITOR: 2021-03-19 14:29:28Z | 1,02 | 2021-03-19 14:30 | EDITOR
1507 | Stephen McCann | 252 | 1 | 9.6.7.101 | 40 | 24 | T | Y | 40 | 24 | 9.6.7.101 |  | V | Hitoshi Morioka |  | 101 | In Figure 9-bc32 the subfield "Destination UDP Port" is not defined in the text. | Add some text to define the "Destination UDP Port" beneath Figure 9-bc32. Alternatively the definition on P45L16 could be moved to the text beneath this figure. | Revised. The cited subfield is common to the Content Address subfield in the Enhanced Broadcast Service ANQP-element. Replace "Content Destination Address Type" and "Content Destination Address" in Figure 9-bc29 to "Content Address Type" and "Content Address" respectively. Replace P40L8-P41L9 in D1.01 with "The Content Address Type subfield and the Content Address subfield are defined in 9.4.5.100 (Enhances Broadcast Service ANQP-element)." Clause 9.4.5.100 has been changed by the approved contribution https://mentor.ieee.org/802.11/dcn/21/11-21-0314-05-00bc-discussion-on-9-4-5-100.docx that includes text to define "Destination UDP Port". | EDITOR | 2021-03-12 - approved | approved |  | I | EDITOR: 2021-03-19 14:30:22Z | 1,02 | 2021-03-19 14:30 | EDITOR
1508 | Stephen McCann | 252 | 1 | 9.6.7.101 | 41 | 1 | T | Y | 41 | 1 | 9.6.7.101 |  | V | Hitoshi Morioka |  | 101 | In Figure 9-bc33 the subfield "Destination UDP Port" is not defined in the text. | Add some text to define the "Destination UDP Port" beneath Figure 9-bc33. Alternatively the definition on P45L16 could be moved to the text beneath this figure. | Revised. The cited subfield is common to the Content Address subfield in the Enhanced Broadcast Service ANQP-element. Replace "Content Destination Address Type" and "Content Destination Address" in Figure 9-bc29 to "Content Address Type" and "Content Address" respectively. Replace P40L8-P41L9 in D1.01 with "The Content Address Type subfield and the Content Address subfield are defined in 9.4.5.100 (Enhances Broadcast Service ANQP-element)." Clause 9.4.5.100 has been changed by the approved contribution https://mentor.ieee.org/802.11/dcn/21/11-21-0314-05-00bc-discussion-on-9-4-5-100.docx that includes changes to remove "UDP/hostname". | EDITOR | 2021-03-12 - approved | approved |  | I | EDITOR: 2021-03-19 14:30:44Z | 1,02 | 2021-03-19 14:31 | EDITOR
1509 | Stephen McCann | 252 | 1 | 9.4.5.1 | 29 | 9 | E | N | 29 | 9 | 9.4.5.1 |  | V | Carol Ansley | 11-21/123 | 91 | Tables 9-331, 9-bc3 and 9-bc4 appear to have different formats and differing fonts. | Harmonise the font and format of these three tables and possibly others within the draft. | REVISED (CHAIR: 2021-01-27 20:14:34Z)Revised. The TGbc editor is instructed to correct the figure font sizes per the 802.11 editing practice through-out the draft. | EDITOR | 2021-01-27 - approved | approved | CHAIR: 2021-01-27 20:14:40Z - status set to: ready for motion | I | EDITOR: 2021-03-22 17:57:25Z | 1,02 | 2021-03-22 17:58 | EDITOR
1510 | Stephen McCann | 252 | 1 | 9.4.5.100 | 32 | 14 | T | Y | 32 | 14 | 9.4.5.100 |  | A | Stephen McCann |  | 102 | The text states that "The value of 2 ... shall only be used for eBCS UL frames". This is an ANQP-element definition. | Remove the cited sentence from the clause. | Accept | EDITOR | 2021-03-12 - approved | approved |  | I | EDITOR: 2021-03-19 14:40:50Z | 1,02 | 2021-03-19 14:41 | EDITOR
1511 | Stephen McCann | 252 | 1 | 9.4.5.100 | 31 | 19 | T | N | 31 | 19 | 9.4.5.100 |  | V | Stephen McCann |  | 88 | The request method should not solicit any tranmission. The text needs to be re-written. | Change the cited sentence to: "The Request Method subfield indicates the method to request the transmission of an eBCS identified...." | Revised: Change the cited sentence to "The Request Method subfield indicates the method to request the transmission of an EBCS traffic stream identified by the content ID contained in the Content ID subfield." | EDITOR | 2021-01-12 - approved | approved |  | I | EDITOR: 2021-03-24 14:12:48Z | 1,02 | 2021-03-24 14:13 | EDITOR
1512 | Stephen McCann | 252 | 1 | 9.4.5.100 | 33 | 4 | E | N | 33 | 4 | 9.4.5.100 |  | V | Antonio de la Olivia |  | 98 | Subfield definitions usually occur beneath Figures. | Move the definitions of the "Hostname Length" and "Hostname" subfields below Figure 9-bc18. | Revised: Remove Figure 9-bc18. UDP/Hostname cannot be used as Content Address since it only makes sense in UL. Editor, please implement the changes marked as 1512 on the file https://mentor.ieee.org/802.11/dcn/21/11-21-0314-04-00bc-discussion-on-9-4-5-100.docx | EDITOR | 2021-03-10 - approved | approved |  | I | EDITOR: 2021-03-19 14:14:50Z | 1,02 | 2021-03-19 14:15 | EDITOR
1513 | Stephen McCann | 252 | 1 | 9.4.5.100 | 33 | 4 | E | N | 33 | 4 | 9.4.5.100 |  | A | Antonio de la Olivia |  | 98 | Subfield definitions usually occur beneath Figures. | Move the definition of the "MAC Address" subfield below Figure 9-bc19. | Accept. | EDITOR | 2021-03-10 - approved | approved |  | I | EDITOR: 2021-03-19 14:15:17Z | 1,02 | 2021-03-19 14:15 | EDITOR
1514 | Stephen McCann | 252 | 1 | 9.4.5.100 | 33 | 10 | T | N | 33 | 10 | 9.4.5.100 |  | V | Antonio de la Olivia |  | 92 | The current baseline draft 802.11REVmd D5.0 typically does not define a "MAC Address" subfield, for example P1075L58. | Remove Figure 9-bc19 as it is not required. | CHAIR: 2021-02-08 15:49:43Z - Revise. Need to modify surrounding text though. Resolution as per comment tagged as [CID1514] in https://mentor.ieee.org/802.11/dcn/21/ 11-21-0079-03-00bc-LB252-cids-assigned-to-aoliva.docx | EDITOR | 2021-02-02 - approved | approved | CHAIR: 2021-01-25 21:25:22Z - CIIDs discussed during Jan interim and ready for motion. Inported resolutiions and changed ad-hoc status accordingly. CHAIR: 2021-01-25 21:21:49Z - status set to: ready for motion | I | EDITOR: 2021-03-24 13:35:17Z | 1,02 | 2021-03-24 13:35 | EDITOR
1515 | Stephen McCann | 252 | 1 | 9.4.5.100 | 33 | 10 | T | Y | 33 | 10 | 9.4.5.100 |  | V | Antonio de la Olivia |  | 92 | What exactly is the "content" referred to in this sentence? | Change "content" to "broadcast frames" | CHAIR: 2021-02-08 15:48:55Z - Revise: The text has been simplified to just state that the Content Destination Address contains a MAC address. Resolution as per comments tagged as [CID 1515] in https://mentor.ieee.org/802.11/dcn/21/ 11-21-0079-03-00bc-LB252-cids-assigned-to-aoliva.docx | EDITOR | 2021-02-02 - approved | approved | CHAIR: 2021-01-25 21:25:22Z - CIIDs discussed during Jan interim and ready for motion. Inported resolutiions and changed ad-hoc status accordingly. CHAIR: 2021-01-25 21:21:11Z - status set to: ready for motion | I | EDITOR: 2021-03-24 13:34:54Z | 1,02 | 2021-03-24 13:35 | EDITOR
1516 | Stephen McCann | 252 | 1 | 9.4.5.101 | 33 | 16 | T | N | 33 | 16 | 9.4.5.101 |  | A | Carol Ansley | 11-21/123 | 91 | The current baseline draft 802.11REVmd D5.0 uses the term unregister. | Change "de-register" to "unregister" | Accept | EDITOR | 2021-01-27 - approved | approved | CHAIR: 2021-01-27 20:05:50Z - Agreed ediitorial comment resolutions per telcos 2021-01-26. | I | EDITOR: 2021-03-22 17:57:46Z | 1,02 | 2021-03-22 17:58 | EDITOR
1517 | Stephen McCann | 252 | 1 | 9.4.2.300.1 | 24 | 9 | T | Y | 24 | 9 | 9.4.2.300.1 |  | V | Abhishek Patil |  | 93 | What is an "eBCS UL frame", as it's not defined anywhere? | Change to "UL eBCS frame" as defined in 9.6.7.100? Otherwise add a definition of an eBCS UL frame. | Revised Agree with the comment. The text cited by the comment was deleted as a resolution to another comment. Therefore, no further changes are needed. TGbc editor: No changes are needed to resolve this comment | EDITOR | 2021-02-09 - approved | approved | CHAIR: 2021-02-15 10:47:29Z - Import of "ready for motion" resolutions from 11-21/0190r2 as discussed on Feb/9 telco. | I | EDITOR: 2021-03-24 13:46:33Z | 1,02 | 2021-03-24 13:47 | EDITOR
1518 | Stephen McCann | 252 | 1 | 9.6.7.100 | 35 | 24 | T | Y | 35 | 24 | 9.6.7.100 |  | V | Stephen McCann |  | 102 | Why is this frame entitled "UL eBCS frame" when most of the others in this document start "eBCS" ? | Rename "UL eBCS frame" to "eBCS UL frame" | Revised: Change "UL eBCS frame" to "EBCS UL frame" | EDITOR | 2021-03-12 - approved | approved |  | I | EDITOR: 2021-03-19 14:43:52Z | 1,02 | 2021-03-19 14:44 | EDITOR
1519 | Stephen McCann | 252 | 1 | 9.6.7.100 | 36 | 5 | T | Y | 36 | 5 | 9.6.7.100 |  | V | Abhishek Patil |  | 93 | Regarding Figure 9-bc24, the terminology should be "Public Action frames". | Rename Figure 9-bc24 to "eBCS UL Action frame field format" | Revised All references to the term ‘E-BCS’ or ‘eBCS’ have been fixed in D1.01 to ‘EBCS’. Therefore, no further changes are needed. TGbc editor: No changes are needed to resolve this comment | EDITOR | 2021-02-09 - approved | approved | CHAIR: 2021-02-15 10:47:29Z - Import of "ready for motion" resolutions from 11-21/0190r2 as discussed on Feb/9 telco. | I | EDITOR: 2021-03-24 13:42:27Z | 1,02 | 2021-03-24 13:43 | EDITOR
1520 | Stephen McCann | 252 | 1 | 9.6.7.100 | 36 | 3 | T | Y | 36 | 3 | 9.6.7.100 |  |  | Hitoshi Morioka |  |  | In Figure 9-bc24, a "Frame Signature Length" subfield is also required to be able to decode the frame. | Add a "Frame Signature Length" subfield to Figure 9-bc24, together with some descriptive text below the figure. |  | CHAIR |  | defer | CHAIR: 2021-05-04 17:04:19Z - Defer until Cls. 12 is discussed (see 11-21-0579-05-00bc-resolutions-for-clause-9). |  |  |  | 2021-05-04 17:04 | CHAIR
1521 | Stephen McCann | 252 | 1 | 9.6.7.100 | 35 | 24 | T | Y | 35 | 24 | 9.6.7.100 |  | V | Stephen McCann |  | 102 | The "UL eBCS Action Frame" carries higher layer protocol data and also has an optional certificate. It may be useful to describe a length (or size) constraint on how many octets could be placed into the "HLP Payload" subfield. | Add some text to describe the maximum size of the "HLP Payload" subfield when the "UL eBCS Actrion Frame" also has all it's other possible subfields. | Revised: The frame has been re-formatted through the resolution of other comments, as shown in submission <https://mentor.ieee.org/802.11/dcn/21/11-21-0090-05-00bc-lb252-resolutions-for-cids-assigned-to-abhi-part-2.docx>. | EDITOR | 2021-03-12 - approved | approved |  |  |  |  | 2021-03-15 10:52 | CHAIR
1522 | Stephen McCann | 252 | 1 | 9.6.7.100 | 36 | 6 | E | N | 36 | 6 | 9.6.7.100 |  | A | Carol Ansley | 11-21/123 | 91 | Figure 9-bc26 is poorly formatted | There is an extra box above "Octets" on the left hand side of the figure which should be removed. | Accept | EDITOR | 2021-01-27 - approved | approved | CHAIR: 2021-01-27 20:05:50Z - Agreed ediitorial comment resolutions per telcos 2021-01-26. | I | EDITOR: 2021-03-22 18:04:43Z | 1,02 | 2021-03-22 18:05 | EDITOR
1523 | Stephen McCann | 252 | 1 | 9.6.7.100 | 37 | 17 | T | Y | 37 | 17 | 9.6.7.100 |  | V | Abhishek Patil |  | 93 | The "E-BCS Parameters element" is defined in clause 9.4.2.300 and does not appear to fit into a 4 octet subfield. I'm really not sure what this is supposed to mean. | Delete the cited sentence. | Revised The EBCS Parameters field was removed from the EBCS UL frame and hence Figure 9-bc24. However, the comment is applicable to other variable length optional fields shown in the figure. The figure is updated to include the term ‘(optional)’ in the field name and replace ‘0 or variable’ as ‘variable’ since variable covers 0 length. The description text for each field is updated accordingly. TGbc Editor: please make changes as shown in doc: https://mentor.ieee.org/802.11/dcn/21/11-21-0090-05-00bc-lb252-resolutions-for-cids-assigned-to-abhi-(part-2).doc tag 1523 | EDITOR | 2021-02-09 - approved | approved | CHAIR: 2021-02-15 10:47:29Z - Import of "ready for motion" resolutions from 11-21/0190r2 as discussed on Feb/9 telco. | I | EDITOR: 2021-03-24 13:39:11Z | 1,02 | 2021-03-24 13:39 | EDITOR
1524 | Stephen McCann | 252 | 1 | 9.6.7.101 | 38 | 8 | E | N | 38 | 8 | 9.6.7.101 |  | V | Hitoshi Morioka |  | 100 | Figure 9-bc28 has an incorrect title | Change the figure title to "eBCS Info Control field format" | Revised. Change the figure title to "EBCS Info Control field format". | EDITOR | 2021-03-12 - approved | approved |  | I | EDITOR: 2021-03-19 14:22:51Z | 1,02 | 2021-03-19 14:23 | EDITOR
1525 | Stephen McCann | 252 | 1 | 9.6.7.101 | 41 | 8 | T | N | 41 | 8 | 9.6.7.101 |  | V | Hitoshi Morioka |  | 101 | The current baseline draft 802.11REVmd D5.0 typically does not define a "MAC Address" subfield, for example P1075L58. | Remove Figure 9-bc34 as it is not required. | Revised. The commented subfield is common to the Content Address subfield in the Enhanced Broadcast Service ANQP-element. Replace "Content Destination Address Type" and "Content Destination Address" in Figure 9-bc29 to "Content Address Type" and "Content Address" respectively. Replace P40L8-P41L9 in D1.01 with "The Content Address Type subfield and the Content Address subfield are defined in 9.4.5.100 (Enhances Broadcast Service ANQP-element)." Clause 9.4.5.100 has been changed by the approved contribution https://mentor.ieee.org/802.11/dcn/21/11-21-0314-05-00bc-discussion-on-9-4-5-100.docx that includes changes to the format of Content Address subfield for MAC address. | EDITOR | 2021-03-12 - approved | approved |  | I | EDITOR: 2021-03-19 14:31:01Z | 1,02 | 2021-03-19 14:31 | EDITOR
1526 | Stephen McCann | 252 | 1 | 9.6.7.101 | 37 | 26 | T | N | 37 | 26 | 9.6.7.101 |  | J | Hitoshi Morioka |  | 88 | The eBCS Info frame is rather difficult to understand as it has many subfields. I'm concerned that with several "Content Information subfields", each of which has several "Instant Authenticators" this could become a very large frame. | It would be useful to know how many "Content Informartion" subfields can be support within an eBCS Info frame. | REJECTED (CHAIR: 2021-01-12 21:04:25Z) Reject. Each Content Information is variable length. The maximum length of MMPDU is defined in the Table 9-25 in the baseline. EBCS Info frame can be fragmented up to 8 fragments. An EBCS Info frame can contain as many as the protocol allows. | EDITOR | 2021-01-12 - approved | approved | CHAIR: 2021-01-12 21:04:37Z - status set to: ready for motion | N |  |  | 2021-03-24 14:14 | EDITOR
1527 | Stephen McCann | 252 | 1 | 9.6.7.101 | 39 | 4 | T | Y | 39 | 4 | 9.6.7.101 |  | V | Hitoshi Morioka |  | 100 | The subfield "Negotiation Method" in Figure 9-bc29 is not defined in the cited clause. | Either remove this subfield or add some descriptive text below the figure. | Revised. Replace "Negotiation Method" with "Negotiation Info" and add description about the subfield. Editor to incorporate changes in document https://mentor.ieee.org/802.11/dcn/21/11-21-0084-06-00bc-resolutions-for-clause-9-6-7-101.docx marked with the tag 1527. | EDITOR | 2021-03-12 - approved | approved |  | I | EDITOR: 2021-03-19 14:26:10Z | 1,02 | 2021-03-19 14:26 | EDITOR
1528 | Stephen McCann | 252 | 1 | 9.6.7.101 | 39 | 3 | T | Y | 39 | 3 | 9.6.7.101 |  | V | Hitoshi Morioka |  | 100 | Regarding the "Content Information field", it would be more efficient to create a "Instant Authenticator" subframe comprising a singe "Instant Authenticator Hash Distance" and "Instant Authenticator" subfield. | Rearrange Figure 9-bc29 to group the "Instant Authenticator" sub-fields into a separate subframe. Place these subframes as a list at the end of the "Control Information" field. | Revised. Rearrange Figure 9-bc29 to group the Instant Authenticator subfield. Modify descriptions to match the new Instant Authenticator subfield. Editor to incorporate changes in document https://mentor.ieee.org/802.11/dcn/21/11-21-0084-06-00bc-resolutions-for-clause-9-6-7-101.docx marked with the tag 1528. | EDITOR | 2021-03-12 - approved | approved |  | I | EDITOR: 2021-03-19 14:25:41Z | 1,02 | 2021-03-19 14:26 | EDITOR
1529 | Stephen McCann | 252 | 1 | 11.22.3.3.100 | 49 | 27 | T | N | 49 | 27 | 11.22.3.3.100 |  | V | Stephen McCann |  | 102 | The sentence states that "A STA may use the ... ANQP-element to register (or de-register)". An ANQP-element should not be used to directly register or unregister. | Change the cited sentence to: "A STA may use the Enhanced Broadcast Request ANQP-element to request registration (or unregistration) from a peer STA transmitting an enhanced broadcast service." | Revised the cited sentence to: "A STA may use the Enhanced Broadcast Request ANQP-element to request registration (or unregistration) from a peer STA transmitting an EBCS traffic stream." | EDITOR | 2021-03-12 - approved | approved |  |  |  |  | 2021-03-15 10:52 | CHAIR
1530 | Thomas Derham | 252 | 1 | 11.100.2 | 50 |  | T | Y | 50 |  | 11.100.2 |  |  | Hitoshi Morioka |  |  | Functional and behavioral descriptions of eBCS DL services seem to be missing. Only security and capability signaling aspects seem to be defined. | Define and describe functionality, or if certain aspects are left to vendor-specific implementation then clarify. |  | CHAIR | [6 empty] | 2020-12-23 13:49 | CHAIR
1531 | Thomas Handte | 252 | 1 | 9.4.5.100 | 30 | 1 | E | N | 30 | 1 | 9.4.5.100 |  | A | Antonio de la Olivia |  | 98 | There is a glitch in Figure 9-bc13 | Make sure graphic is placed on one page | Accept | EDITOR | 2021-03-10 - approved | approved |  | I | EDITOR: 2021-03-19 14:15:44Z | 1,02 | 2021-03-19 14:16 | EDITOR
1532 | Thomas Handte | 252 | 1 | 9.4.5.100 | 31 | 1 | E | N | 31 | 1 | 9.4.5.100 |  | A | Antonio de la Olivia |  | 98 | Glitch in Figure 9-bc15 | Remove first Column (most left) | Accept | EDITOR | 2021-03-10 - approved | approved |  | I | EDITOR: 2021-03-19 14:16:27Z | 1,02 | 2021-03-19 14:16 | EDITOR
1533 | Tomoko Adachi | 252 | 1 |  | 2 |  | T | Y | 2 |  |  |  |  | Stephen McCann |  |  | Abstract needs to be completed. It can be copied from the Scope of the Project in PAR, but in the proposed change, a slight modification is added, since I believe only infrastructure BSSs are the target and broadcast data are transmitted to or from APs, i.e., broadcast data are not intended to be transmitted from a non-AP STA to other non-AP STAs. | Replace the text and angle brackets after "Abstract: " as follows: This amendment specifies modifications to the IEEE 802.11 medium access control (MAC) specifications to enable enhanced transmission of broadcast data from an Access Point (AP) to associated non-AP stations (STAs) and/or unassociated non-AP STAs or from an associated or unassociated non-AP STA to APs. This amendment introduces origin authenticity protection for broadcast data frames." |  | CHAIR | [6 empty] | 2021-04-19 15:47 | CHAIR
1534 | Tomoko Adachi | 252 | 1 |  | 2 |  | T | Y | 2 |  |  |  |  | Stephen McCann |  |  | Keywords need to be filled in. | Replace the text and angle brackets after "Keywords: " as follows: MAC, medium access control, broadcast data, WLAN |  | CHAIR | [6 empty] | 2021-04-19 15:47 | CHAIR
1535 | Tomoko Adachi | 252 | 1 |  | 9 |  | E | Y | 9 |  |  |  |  | Carol Ansley |  |  | Table of Contents need not to cover the contents that appeared before it. | Delete those before "1 Overview". |  | CHAIR | [6 empty] | 2020-12-30 11:07 | CHAIR
1536 | Tomoko Adachi | 252 | 1 | 1.3 | 12 | 12 | E | Y | 12 | 12 | 1.3 |  |  | Carol Ansley |  |  | As the instruction says to add an item to the end of the list, the lines 13 and 14 that are in the baseline are not necessary. | Delete lines 13 and 14. |  | CHAIR | [6 empty] | 2021-01-04 12:24 | CHAIR
1537 | Tomoko Adachi | 252 | 1 | 1.3 | 12 | 15 | T | Y | 12 | 15 | 1,3 |  | V | Stephen McCann |  | 102 | "in cases where there is no association between transmitter(s) and receiver(s)" Non-AP STAs even in an infrastructure BSS do not associate to each other. Does such case where a non-AP STA transmits broadcast data to other non-AP STAs included? I don't believe so. On the other hand, I believe broadcast data are always transmitted to or from APs. | Change the sentence from line 15 to read "Defines an enhanced mechanism to enable IEEE 802.11 access points (APs) to transmit and receive broadcast data to and from associated and unassociated non-AP STAs." | Revised: Change the paragraph to "Defines a mechanism to enable IEEE 802.11 stations to transmit and receive broadcast data in an infrastructure BSS, both in cases where the transmitter(s) and the receiver(s) are associated and when they are not; and a mechanism to enable uplink data to be relayed to a specified destination in an external network." | EDITOR | 2021-03-12 - approved | approved |  | I | EDITOR: 2021-03-19 14:33:00Z | 1,02 | 2021-03-19 14:33 | EDITOR
1538 | Tomoko Adachi | 252 | 1 | 2 | 12 | 19 | E | Y | 12 | 19 | 2 |  |  | Carol Ansley |  |  | Instruction to the editor is missing. It is not clear which ones are to be added. | Insert "Insert the following maintaining the alphabetical order:" before line 19 and delete the paragraph starting from line 19. |  | CHAIR | [6 empty] | 2021-01-04 12:24 | CHAIR
1539 | Tomoko Adachi | 252 | 1 | 3.1 | 13 | 7 | E | Y | 13 | 7 | 3.1 |  |  | Carol Ansley |  |  | If there is no change to subclause 3.1 at least at this point, you don't need to insert it. | Delete subclause 3.1. |  | CHAIR | [6 empty] | 2021-01-04 12:24 | CHAIR
1540 | Tomoko Adachi | 252 | 1 | 3.2 | 13 | 15 | T | Y | 13 | 15 | 3,2 |  | V | Stephen McCann |  | 102 | What does "outside of the current LAN" mean? Does it mean outside the BSS? Or outside the ESS? Or outside the BSA? | Revisit the definition of remote destination. | Revised: The cited sentence has been deleted per approved submission: <https://mentor.ieee.org/802.11/dcn/21/11-21-0090-05-00bc-lb252-resolutions-for-cids-assigned-to-abhi-part-2.docx>. | EDITOR | 2021-03-12 - approved | approved |  | I | EDITOR: 2021-03-19 14:35:22Z | 1,02 | 2021-03-19 14:35 | EDITOR
1541 | Tomoko Adachi | 252 | 1 | 4.3.100 | 14 | 1 | E | Y | 14 | 1 | 4.3.100 |  |  | Carol Ansley |  |  | Why did it suddenly jumped to 4.3.100 from 4.3.30? | Check the baselines and renumber the subclause. |  | CHAIR | [6 empty] | 2021-01-06 07:57 | CHAIR
1542 | Tomoko Adachi | 252 | 1 | 4.3.100 | 14 | 3 | E | Y | 14 | 3 | 4.3.100 |  |  | Hitoshi Morioka |  |  | "..., both where there is an association between the transmitter and the receiver(s) and in cases where there is no association between transmitter(s) and receiver(s)." There should be no multiple transmitters. And can't we just assume multiple receivers for broadcast data for simplicity (even though there might be only one receiver in some cases)? Suggest to change as follows: "..., both where there is an association between a transmitter and receivers and in cases where there is no association between a transmitter and receivers." | As in comment. |  | CHAIR | [6 empty] | 2020-12-23 13:39 | CHAIR
1543 | Tomoko Adachi | 252 | 1 | 4.3.100 | 14 | 15 | E | N | 14 | 15 | 4.3.100 |  |  | Hitoshi Morioka |  |  | "registration and deregistration" Isn't it better say "setup and teardown" or "negotiation and termination"? | As in comment. |  | CHAIR | [6 empty] | 2020-12-23 13:39 | CHAIR
1544 | Tomoko Adachi | 252 | 1 | 4.5.4.6 | 14 | 21 | T | Y | 14 | 21 | 4.5.4.6 |  |  | Carol Ansley |  |  | The actual changes should be shown by using underscore (and strikethrough). | Underscore "on non-eBCS STAs" appearing in lines 22 and 23. Underscore the last sentence in the paragraph. |  | CHAIR | [6 empty] | 2021-01-06 07:57 | CHAIR
1545 | Tomoko Adachi | 252 | 1 | 6.3.200 | 14 | 29 | E | Y | 14 | 29 | 6.3.200 |  |  | Carol Ansley |  |  | The subclause number should continue from the last one in the baseline. | Check the baselines and renumber the subclause. |  | CHAIR | [6 empty] | 2021-01-06 07:57 | CHAIR
1546 | Tomoko Adachi | 252 | 1 | 6.3.200.2.3 | 15 | 15 | E | Y | 15 | 15 | 6.3.200.2.3 |  |  | Hitoshi Morioka |  |  | "an eBCS Info" Should this be "an eBCS Info frame"? Or is an eBCS Info defined to be the contents of the eBCS Info frame? | Change it to "an eBCS Info frame". |  | CHAIR | [6 empty] | 2020-12-30 10:33 | CHAIR
1547 | Tomoko Adachi | 252 | 1 | 6.3.200.4 | 16 | 15 | E | N | 16 | 15 | 6.3.200.4 | [5 empty] | Termination Notice. Can't it be just termiation? | Change the names of the primitives "MLME-EBCSTERMINATIONNOTICE..." to "MLME-EBCSTERMINATION..." throughout the draft. Change "eBCS Termination Notice frame" to "eBCS Termination frame" throughout the draft. |  | CHAIR | [6 empty] | 2020-12-23 12:56 | CHAIR
1548 | Tomoko Adachi | 252 | 1 | 6 |  |  | T | Y |  |  | 6 |  |  | Stephen McCann |  |  | Each sentences in the description columns of primitive parameters should end with a period. The format is not unified. | As in comment. |  | CHAIR | [6 empty] | 2021-04-19 15:47 | CHAIR
1549 | Tomoko Adachi | 252 | 1 | 4 |  |  | T | Y |  |  | 4 | [5 empty] | Are eBCS AP and eBCS non-AP STA defined somewhere? I couldn't find them. It may be good to define them in clause 4 or 11. The definition for the eBCS AP may be "an AP that has dot11eBCSSupportActivated set to true" and eBCS non-AP STA may be "a non-AP STA that has dot11eBCSSupportActivated set to true". Not sure if QoS or any other features are also required for them. | As in comment. |  | CHAIR | [6 empty] | 2021-01-25 22:01 | CHAIR
1550 | Tomoko Adachi | 252 | 1 | 9 |  |  | E | Y |  |  | 9 |  | V | Marc Emmelmann | https://mentor.ieee.org/802.11/dcn/21/11-21-0030-01-00bc-discussion-of-cids-1550-1264-1254-and-1247.pptx | 87 | E-BCS Parameters element vs. eBCS Request element and eBCS Response element. Is there any reason to change the notation between them? | Change "E-BCS Parameters" to "eBCS Parameters" throughout the draft. | Revised: Editor to make the following global changes to the draft: Replace all incurrences of eBCS / E-BCS with EBCS (i.e. use all upper case letters in EBCS). Rearrange the word order from UL EBCS and DL EBCS to EBCS UL and EBCS DL correspondingly (i.e. start with EBCS and let UL or DL follow the acronym). Note to editor: The change towards all upper case letters also effects some MIB variables. Note to the commenter: The comment correctly address inconsistencies in the draft. To avoid confusion of when all upper-case letters (e.g. for frame and field names) are required vs. Using eBCS with a lower case e in plain text, EBCS should always be spelled in all upper case letters. A detailed discussion is included in: https://mentor.ieee.org/802.11/dcn/21/11-21-0030-01-00bc-discussion-of-cids-1550-1264-1254-and-1247.pptx | EDITOR | 2021-01-05 - approved | approved | CHAIR: 2020-12-30 11:13:00Z - status set to: discussion needed. Another comment also suggests to use EBCS (i.e. no lower case "e"). | I | EDITOR: 2021-03-24 13:52:10Z | 1,02 | 2021-03-24 13:52 | EDITOR
1551 | Tomoko Adachi | 252 | 1 | 9.4.2.300 | 24 |  | E | Y | 24 |  | 9.4.2.300 |  | V | Carol Ansley | 11-21/123 | 91 | It seems to be really close to 300 but I am not sure if the subclause numbering for the new elements are correct. Should it start from 9.4.2.296 based on P802.11ba D7.0? Following the precedents, it needs to be cross-checked with the baselines. | Check the baselines and renumber the subclause. | REVISED (CHAIR: 2021-01-27 20:08:54Z) Revised. Based on the current drafts, 9.4.2.300 will become 9.4.2.296. The sections following it will change from 9.4.2.301 and 9.4.2.302 to 9.4.2.297 and 9,4,2,298, respec-tively. | EDITOR | 2021-01-27 - approved | approved | CHAIR: 2021-01-27 20:09:01Z - status set to: ready for motion CHAIR: 2021-01-19 17:36:18Z - Discussed 11-21/123r0, which presents proposed comment resolutions during the telco. Live edits based on the discussiion reflected in 123r1. Ready for motion. Chair to prepare a motion tab once all comment resolutons in 11-21/123 are discussed (schedlued remaining cids for next telco). | I | EDITOR: 2021-03-22 17:42:42Z | 1,02 | 2021-03-22 17:43 | EDITOR
1552 | Tomoko Adachi | 252 | 1 | 9.4.2.300.2 | 24 | 25 | E | Y | 24 | 25 | 9.4.2.300.2 |  | V | Abhishek Patil |  | 88 | "The format of AP Control is shown in Figure 9-bc3 (AP UL Control field format)." The "AP Control" should be "AP UL Control" following Figure 9-bc2. | As in comment. | REVISED (CHAIR: 2021-01-12 21:28:32Z) Revised The field name in the figure is updated to remove the term ‘UL’ since the contents of the field are not limited to UL only. TGbc editor please make changes as shown in https://mentor.ieee.org/802.11/dcn/21/11-21-0064-04-00bc-lb252-resolutions-for-cids-assigned-to-abhi-(part-1).doc tagged as 1552 | EDITOR | 2021-01-12 - approved | approved | CHAIR: 2021-01-12 21:28:42Z - status set to: ready for motion | I | EDITOR: 2021-03-24 14:09:09Z | 1,02 | 2021-03-24 14:09 | EDITOR
1553 | Tomoko Adachi | 252 | 1 | 9.4.2.300.2 | 25 | 3 | E | Y | 25 | 3 | 9.4.2.300.2 |  | V | Abhishek Patil |  | 88 | The figure title should be corrected to "Figure 9-bc3 - AP UL Control field format" following Figure 9-bc2. | As in comment. | REVISED (CHAIR: 2021-01-12 21:29:38Z) Revised The field name and the title reference to the figure in the description text is updated to remove the term ‘UL’ since the contents of the field are not limited to UL only. TGbc editor please make changes as shown in https://mentor.ieee.org/802.11/dcn/21/11-21-0064-04-00bc-lb252-resolutions-for-cids-assigned-to-abhi-(part-1).doc tagged as 1553 | EDITOR | 2021-01-12 - approved | approved | CHAIR: 2021-01-12 21:29:47Z - status set to: ready for motion | I | EDITOR: 2021-03-24 14:08:54Z | 1,02 | 2021-03-24 14:09 | EDITOR
1554 | Tomoko Adachi | 252 | 1 | 9.4.2.300.2 | 25 | 13 | T | Y | 25 | 13 | 9.4.2.300.2 |  | V | Abhishek Patil |  |  | "AP applies no restrictions or allows a fixed amount or frequency of uplink data from a non-AP STA to be forwarded to a remote destination." The first part looks as though there is no restriction on uplink data while the second part seems to say the amount or frequency of uplink data is fixed and there is contradiction. Looking from the definition name and the next definition and its encoding, should this just say that the AP applies no restriction to remote destinations when forwarding uplink data? | Please clarify. | Revised The cited table in clause 9 was deleted as a resolution to another comment (CID 1088). A new subclause was added to clause 4.5 to describe the behavior of an EBCS proxy that sits behind an EBCS AP and provides relaying service. Such a proxy may limit the number of HLP payload it relays to the specified destination based on local policies or based on relationship with the specified destination. TGbc editor, please make changes as shown in <https://mentor.ieee.org/802.11/dcn/21/11-21-0305-04-00bc-lb252-resolutions-for-cids-assigned-to-abhi-part-3.docx> tagged as 1554 | CHAIR | 2021-05-14 - ready for motion | ready for motion |  |  |  |  | 2021-05-13 14:18 | CHAIR
1555 | Tomoko Adachi | 252 | 1 | 9.4.2.300.3 | 26 | 12 | T | Y | 26 | 12 | 9.4.2.300.3 |  | V | Abhishek Patil |  | 88 | Can't the eBCS non-AP STA know prior to sending the eBCS Capabilities to the eBCS AP whether the AP can append metadata by checking the Metadata Embedding Supported subfield sent from the AP? Then, why is this Metadata Embedding Requested subfield needed? | Revisit the need of the Metadata Embedding Requested subfield. | REVISED (CHAIR: 2021-01-12 21:37:39Z) Revised The relay service provided by EBCS is best effort. An eBCS non-AP STA can broadcast an UL eBCS frame in unassociated state without monitoring the wireless medium (WM). Therefore, it is possible that a non-AP STA transmits a frame without discovering AP(s) that support forwarding. Non-AP STA with sufficient power/capability could monitor the medium to make an informed decision on when to transmit an UL eBCS frame. This field would be useful for the case where a non-AP STA decides to scan the medium to discover suitable APs. A NOTE is added to clarify this. TGbc editor please make changes as shown in https://mentor.ieee.org/802.11/dcn/21/11-21-0064-04-00bc-lb252-resolutions-for-cids-assigned-to-abhi-(part-1).doc tagged as 1272 | EDITOR | 2021-01-12 - approved | approved | CHAIR: 2021-01-12 21:37:49Z - status set to: ready for motion | I | EDITOR: 2021-03-24 14:09:31Z | 1,02 | 2021-03-24 14:10 | EDITOR
1556 | Tomoko Adachi | 252 | 1 | 9.4.2.301 | 27 | 4 | E | Y | 27 | 4 | 9.4.2.301 |  | V | Xiaofei Wang |  |  | Requested Time To Termination subfield in the eBCS Request Info Control subfield indicates the presence of the Requested Time To Termination subfield which may occupy 4 octets in the later part of the eBCS Request Info subfield. The name should be changed to avoid confusion with the other. | Change the B0 subfield in the eBCS Request Info Control subfield to Requested Time to Termination Present subfield in Figure 9-bc8. Change the first Requested Time to Termination subfield in pp.ll 27.06 to Requested Time to Termination Present subfield. Change the Requested Time to Termination subfield which is intended to be in eBCS Request Info Control subfield to Requested Time to Termination Present subfield if any throughout the draft. | Revised: The cited text is deleted. Note to editor: no further changes are needed. | CHAIR | 2021-05-14 - ready for motion | ready for motion |  |  |  |  | 2021-05-13 14:14 | CHAIR
1557 | Tomoko Adachi | 252 | 1 | 9.4.2.301 | 27 | 9 | T | Y | 27 | 9 | 9.4.2.301 |  | V | Xiaofei Wang |  |  | Does Requested Time To Termination subfield need 4 octets? Shouldn't a value be necessary when the period is not determined? (Or, is the field not present when not determined?) Is value 0 valid? How is this subfield used? Is it explained somewhere in clause 11? (Something like, the AP receives this value and determines the Time To Termination subfield value in the eBCS Response.) | Please verify the subfield and add how to handle it. | Revised: The cited text has been deleted. The content has been moved to Clause 9.4.1.xxx. The Requested Time To Termination field should be at least 3 bytes long. Assuming a TBTT of 100ms, 2 bytes will be around 109 min, which may not be sufficient in some cases. The subfield has been chagned to 0 or 3 bytes. More clarification is provided to clarify the values. A note is already present in Clause 11.100.4 saying that "The EBCS transmitter of an EBCS traffic stream has the authority to determine the time to termination of the EBCS traffic stream." TGbc editor: please incorporate changes in https://mentor.ieee.org/802.11/dcn/21/11-21-0667-02-00bc-proposed-spec-text-for-cr-part-2.docx under CID 1557. | CHAIR | 2021-05-14 - ready for motion | ready for motion |  |  |  |  | 2021-05-13 14:14 | CHAIR
1558 | Tomoko Adachi | 252 | 1 | 9.4.2.302 | 28 | 4 | E | Y | 28 | 4 | 9.4.2.302 |  | V | Carol Ansley | 11-21/123 | 91 | Figure 9-bc11 is eBCS Response Info Control subfield, not eBCS Request Info Control subfield. | Correct the figure title. | REVISED (CHAIR: 2021-01-27 20:12:51Z) Revised. Title in the parentheses will be corrected. | EDITOR | 2021-01-27 - approved | approved | CHAIR: 2021-01-27 20:12:57Z - status set to: ready for motion | I | EDITOR: 2021-03-22 17:55:48Z | 1,02 | 2021-03-22 17:56 | EDITOR
1559 | Tomoko Adachi | 252 | 1 | 9.4.2.302 | 28 | 6 | T | Y | 28 | 6 | 9.4.2.302 |  | V | Xiaofei Wang |  |  | Why is eBCS Request Status subfield used instead of the Status Code? All the baseline response frames use Status Code. | Please clarify. | Revised: an EBCS Request Failure code subfield is added to EBCS Response Info subfield to indicate the failure cause. Note to editor: Please incorporate changes in https://mentor.ieee.org/802.11/dcn/21/11-21-0667-02-00bc-proposed-spec-text-for-cr-part-2.docx under tag 1407. | CHAIR | 2021-05-14 - ready for motion | ready for motion |  |  |  |  | 2021-05-13 14:14 | CHAIR
1560 | Tomoko Adachi | 252 | 1 | 9.4.2.302 | 28 | 20 | T | Y | 28 | 20 | 9.4.2.302 |  | V | Xiaofei Wang |  |  | Does Time To Termination subfield need 4 octets? Shouldn't a value be necessary when the period is not determined? (Or, is the field not present when not determined?) Is value 0 valid? How is this subfield used? Is it explained somewhere in clause 11? (Something like, the AP receives this value and determines the Time To Termination subfield value in the eBCS Response.) | Please verify. | Revised: The cited text has been deleted. The content has been moved to Clause 9.4.1.xxx. The Time To Termination field should be at least 3 bytes long. Assuming a TBTT of 100ms, 2 bytes will be around 109 min, which may not be sufficient in some cases. The subfield has been changed to 0 or 3 bytes. More clarification is provided to clarify the values and more text has been added to clause 11. TGbc editor: please incorporate changes in https://mentor.ieee.org/802.11/dcn/21/11-21-0667-02-00bc-proposed-spec-text-for-cr-part-2.docx under CID 1560. | CHAIR | 2021-05-14 - ready for motion | ready for motion |  |  |  |  | 2021-05-13 14:14 | CHAIR
1561 | Tomoko Adachi | 252 | 1 | 11.100.4 | 56 | 27 | T | Y | 56 | 27 | 11.100.4 |  |  | Xiaofei Wang |  |  | Shouldn't Time To Termination field included in the eBCS Request frame be Request Time To Termination? | As in comment. |  | CHAIR | [6 empty] | 2021-01-06 07:58 | CHAIR
1562 | Tomoko Adachi | 252 | 1 | 9.4.5.100 | 30 | 20 | E | Y | 30 | 20 | 9.4.5.100 |  | A | Antonio de la Olivia |  | 98 | "Figure 9-bc15a:" There is no Figure 9-bc15a, but Figure 9-bc15. And I think we don't need to use colon here. | Change it to "Figure 9-bc15." | Accept | EDITOR | 2021-03-10 - approved | approved |  | I | EDITOR: 2021-03-19 14:17:22Z | 1,02 | 2021-03-19 14:17 | EDITOR
1563 | Tomoko Adachi | 252 | 1 | 9.4.5.101 | 33 | 20 | T | Y | 33 | 20 | 9.4.5.101 |  | V | Stephen McCann |  | 102 | The Enhanced Broadcast Services Request Tuples field is said to be variable length in Figure 9-bc20. However, Figure 9-bc21 describing the field is fixed to 2 octets. | Change "variable" in Figure 9-bc20 to 2. Or, if it is meant for the Enhanced Broadcast Services Request Tuples field to carry multiple Enhanced Broadcast Services Request Tuple field, change the sentence starting from pp.ll 33.22 to "The Enhanced Broadcast Services Request Tuples field contains one or more Enhanced Broadcast Services Request Tuple fields as shown in Figure 9-bc21." and change the title of Figure 9-bc21 to "Enhanced Broadcast Services Request Tuple field format". | Revised: The comment is correct and the 2nd proposed change is valid. Change the sentence starting from pp.ll 33.22 to "The Enhanced Broadcast Services Request Tuples field contains one or more Enhanced Broadcast Services Request Tuple fields as shown in Figure 9-bc21." and change the title of Figure 9-bc21 to "Enhanced Broadcast Services Request Tuple field format". | EDITOR | 2021-03-12 - approved | approved |  | I | EDITOR: 2021-03-19 14:41:59Z | 1,02 | 2021-03-19 14:42 | EDITOR
1564 | Tomoko Adachi | 252 | 1 | 9.4.5.102 | 34 | 10 | E | Y | 34 | 10 | 9.4.5.102 |  | A | Carol Ansley | 11-21/123 | 91 | A closing parenthesis missing. | Add a closing parenthesis before the period. | Accept | EDITOR | 2021-01-27 - approved | approved | CHAIR: 2021-01-27 20:05:50Z - Agreed ediitorial comment resolutions per telcos 2021-01-26. | I | EDITOR: 2021-03-22 17:58:05Z | 1,02 | 2021-03-22 17:58 | EDITOR
1565 | Tomoko Adachi | 252 | 1 | 9.4.5.102 | 34 | 11 | T | Y | 34 | 11 | 9.4.5.102 |  | V | Stephen McCann |  | 102 | "Enhanced Broadcast Services Response Tuples (Optional)" What do you mean by optional? If it is not present, then the element itself won't included in a frame, I think. | Delete "(Optional)" from Figure 9-bc22. | Revised: Change the sentence "The Enhanced Broadcast Services Response Tuples field contains one or more Enhanced Broadcast Services Response Tuple fields" to "The Enhanced Broadcast Services Response Tuples field, if present, contains one or more Enhanced Broadcast Services Response Tuple fields" | EDITOR | 2021-03-12 - approved | approved |  | I | EDITOR: 2021-03-19 14:42:26Z | 1,02 | 2021-03-19 14:42 | EDITOR
1566 | Tomoko Adachi | 252 | 1 | 9.4.5.102 | 35 | 10 | T | Y | 35 | 10 | 9.4.5.102 |  | V | Stephen McCann |  | 102 | The Broadcast Service Transmitting field in Figure 9-bc23 has 1 octet length. Values from 2 to 255 should be said to be reserved. Or, break this field into two subfields and just assign LSB 1 bit to indicate whether the Broadcast Service is transmitted or not. | As in comment. | Revised: Insert a table of field values with definitions for 0, 1 and 2-255. Editor, please make changes as shown within the submission https://mentor.ieee.org/802.11/dcn/21/11-21-0086-04-00bc-proposed-comment-resolution-document-for-lb252.docx tagged as 1566. | EDITOR | 2021-03-12 - approved | approved |  | I | EDITOR: 2021-03-19 14:43:11Z | 1,02 | 2021-03-19 14:43 | EDITOR
1567 | Tomoko Adachi | 252 | 1 | 9.6.7.100 | 36 | 10 | E | Y | 36 | 10 | 9.6.7.100 |  | V | Abhishek Patil |  | 93 | We can still fix the ordering to align with the ordering of the original fields in Figure 9-bc24. | Switch the bit ordering of the E-BCS Parameters Present subfield and Timestamp Present subfield in Figure 9-bc25. Switch the order of paragraphs starting from pp.ll 36.16 and 36.18. Or, switch the ordering of the Timestamp subfield and E-BCS Parameters subfield in Figure 9-bc24. | Revised Agree with the comment. The EBCS Parameters Present subfield was removed as a resolution to another comment. The field order for other subfields within the EBCS UL Control field is updated as suggested by the comment with additional changes resulting from resolution for other comments. TGbc Editor: please make changes as shown in doc: https://mentor.ieee.org/802.11/dcn/21/11-21-0090-05-00bc-lb252-resolutions-for-cids-assigned-to-abhi-(part-2).doc tag 1567 | EDITOR | 2021-02-09 - approved | approved | CHAIR: 2021-02-15 10:47:29Z - Import of "ready for motion" resolutions from 11-21/0190r2 as discussed on Feb/9 telco. | I | EDITOR: 2021-03-24 13:41:46Z | 1,02 | 2021-03-24 13:42 | EDITOR
1568 | Tomoko Adachi | 252 | 1 | 3.4 |  |  | T | Y |  |  | 3,4 |  | A | Stephen McCann |  | 102 | HLSA not defined in 3.4. | Add a line "HLSA higher layer source authentication" in 3.4. | Accept | EDITOR | 2021-03-12 - approved | approved |  | I | EDITOR: 2021-03-19 14:37:26Z | 1,02 | 2021-03-19 14:38 | EDITOR
1569 | Tomoko Adachi | 252 | 1 | 3.4 |  |  | T | Y |  |  | 3,4 |  | A | Stephen McCann |  | 102 | PKFA and HCFA are not also defined in 3.4. | Add "PKFA public key frame authentication" and "HCFA hash chain frame authentication" in 3.4. | Accept | EDITOR | 2021-03-12 - approved | approved |  | I | EDITOR: 2021-03-19 14:37:03Z | 1,02 | 2021-03-19 14:37 | EDITOR
1570 | Tomoko Adachi | 252 | 1 | 9.6.7.100 | 37 | 13 | E | Y | 37 | 13 | 9.6.7.100 |  | V | Abhishek Patil |  | 93 | Move the description of the Destination URI element to align with the order in Figure 9-bc24. | Move the two paragraphs starting from pp.ll 37.13 before pp.ll 36.27 ("The HLP Payload Length field indicates ..."). Change the moved sentence to read "The Destination URI element is set as defined in 9.4.2.89 (Destination URI element) and carries the address of the remote destination where the packet needs to be forwarded to. (line break) NOTE--The length of the Destination URI element is computed based on the value carried in the Length field in the element (value in Length field + 2 octets)." Change "Destination URI" in Figure 9-bc24 to "Destination URI element". | Revised The Destination URI field description is moved before HLP Container. In addition, the text in clause 9.4.2.89 is updated to describe the usage of Destination URI element when carried in EBCS UL frame. TGbc Editor: please make changes as shown in doc: https://mentor.ieee.org/802.11/dcn/21/11-21-0090-05-00bc-lb252-resolutions-for-cids-assigned-to-abhi-(part-2).doc tag 1570 | EDITOR | 2021-02-09 - approved | approved | CHAIR: 2021-02-15 10:47:29Z - Import of "ready for motion" resolutions from 11-21/0190r2 as discussed on Feb/9 telco. | I | EDITOR: 2021-03-24 13:41:25Z | 1,02 | 2021-03-24 13:41 | EDITOR
1571 | Tomoko Adachi | 252 | 1 | 9.6.7.100 | 36 | 4 | E | Y | 36 | 4 | 9.6.7.100 |  | V | Abhishek Patil |  | 93 | Change "E-BCS Parameters" in Figure 9-bc24 to "E-BCS Parameters element". | As in comment. | Revised The ‘EBCS Parameters’ field was removed from the frame as a resolution to another comments. The description for the ‘Destination URI’ field was updated to clarify that this field is an element (Destination URI element). TGbc Editor: please make changes as shown in doc: https://mentor.ieee.org/802.11/dcn/21/11-21-0090-05-00bc-lb252-resolutions-for-cids-assigned-to-abhi-(part-2).doc tag 1571 | EDITOR | 2021-02-09 - approved | approved | CHAIR: 2021-02-15 10:47:29Z - Import of "ready for motion" resolutions from 11-21/0190r2 as discussed on Feb/9 telco. | I | EDITOR: 2021-03-24 13:41:06Z | 1,02 | 2021-03-24 13:41 | EDITOR
1572 | Tomoko Adachi | 252 | 1 | 9.6.50.2 | 47 | 9 | E | Y | 47 | 9 | 9.6.50.2 |  | A | Carol Ansley | 11-21/123 | 91 | Reference error. | Replace with "9.4.1.11 (Action field)". | Accept | EDITOR | 2021-01-27 - approved | approved | CHAIR: 2021-01-27 20:05:50Z - Agreed ediitorial comment resolutions per telcos 2021-01-26. | I | EDITOR: 2021-03-22 18:01:30Z | 1,02 | 2021-03-22 18:02 | EDITOR
1573 | Tomoko Adachi | 252 | 1 | 9.6.50.3 | 48 | 2 | E | Y | 48 | 2 | 9.6.50.3 |  | A | Carol Ansley | 11-21/123 | 91 | Reference error. | Replace with "9.4.1.11 (Action field)". | Accept | EDITOR | 2021-01-27 - approved | approved | CHAIR: 2021-01-27 20:05:50Z - Agreed ediitorial comment resolutions per telcos 2021-01-26. | I | EDITOR: 2021-03-22 18:03:42Z | 1,02 | 2021-03-22 18:04 | EDITOR
1574 | Tomoko Adachi | 252 | 1 | 11.22.3.3.100 | 49 | 20 | E | Y | 49 | 20 | 11.22.3.3.100 |  | V | Carol Ansley |  |  | The subclause number should continue from the last one in the baseline. | Check the baselines and renumber the subclause. | REVISED (CHAIR: 2021-05-13 14:35:50Z) - Revised. Taking from TGay – 11.100 becomes 11.55. | CHAIR | 2021-05-14 - editor - ready for motion | ready for motion | CHAIR: 2021-05-13 14:35:54Z - status set to: ready for motion |  |  |  | 2021-05-13 14:39 | CHAIR
1575 | Tomoko Adachi | 252 | 1 | 11.1 | 50 | 1 | E | Y | 50 | 1 | 11.1 |  | V | Carol Ansley |  |  | The subclause number should continue from the last one in the baseline. | Check the baselines and renumber the subclause. | REVISED (CHAIR: 2021-05-13 14:36:28Z) - Revised. Taking from TGax – 11.22.3.3.100 becomes 11.22.3.2.55. | CHAIR | 2021-05-14 - editor - ready for motion | ready for motion | CHAIR: 2021-05-13 14:36:33Z - status set to: ready for motion |  |  |  | 2021-05-13 14:39 | CHAIR
1576 | Tomoko Adachi | 252 | 1 | 11.1 | 50 | 1 | E | Y | 50 | 1 | 11.1 |  | V | Carol Ansley |  |  | The subclause for Enhanced Broadcast Service procedures itself is also new and need an instruction to add that. | Add an instruction to add this subclause. | REVISED (CHAIR: 2021-05-13 14:37:10Z) - Revised. Editorial instructions added. Editor: incorporate changes as shown in https://mentor.ieee.org/802.11/dcn/21/11-21-0808-01-00bc-resolu-tions-for-lb252-clause-11-editorial-comments.docx | CHAIR | 2021-05-14 - editor - ready for motion | ready for motion | CHAIR: 2021-05-13 14:37:14Z - status set to: ready for motion |  |  |  | 2021-05-13 14:39 | CHAIR
1577 | Tomoko Adachi | 252 | 1 | 11.100.2.1 | 50 | 15 | E | Y | 50 | 15 | 11.100.2.1 |  | A | Carol Ansley |  |  | Extra bullet. | Delete the bullet in pp.ll 50.15. | Accept | CHAIR | 2021-05-14 - editor - ready for motion | ready for motion |  |  |  |  | 2021-05-13 14:39 | CHAIR
1578 | Tomoko Adachi | 252 | 1 | 11.100.2.1 | 50 | 17 | T | N | 50 | 17 | 11.100.2.1 |  |  | Hitoshi Morioka |  |  | Isn't an eBCS Info frame also a Management frame? So, the Management frames here are meant to be Management frames other than the eBCS Info frame. Also, it is better to clarify the specific Management frames that can be used in this procedure. | Change the sentence to "In addition, Beacon, Probe Request, Probe Response, ANQP request/response, and eBCS Action frames other than the eBCS Info frame can be optionally used. " |  | CHAIR | [6 empty] | 2020-12-23 13:49 | CHAIR
1579 | Tomoko Adachi | 252 | 1 | 11.100.2.1 | 51 | 1 | T | Y | 51 | 1 | 11.100.2.1 |  |  | Hitoshi Morioka |  |  | Are eBCS Service Request/Response frames defined and used elsewhere? Shouldn't they be eBCS Request/Response frames? | Change "eBCS Service Request" to "eBCS Request" and "eBCS Service Response" to "eBCS Response" in Figure 11-bc1. |  | CHAIR | [6 empty] | 2020-12-23 13:49 | CHAIR
1580 | Tomoko Adachi | 252 | 1 | 11.100.2.1 | 52 | 1 | T | Y | 52 | 1 | 11.100.2.1 |  |  | Hitoshi Morioka |  |  | Are eBCS Service Request/Response frames defined and used elsewhere? Shouldn't they be eBCS Request/Response frames? | Change "eBCS Service Request" to "eBCS Request" and "eBCS Service Response" to "eBCS Response" in Figure 11-bc1. |  | CHAIR | [6 empty] | 2020-12-23 13:49 | CHAIR
1581 | Tomoko Adachi | 252 | 1 | 11.100.2.3 | 52 | 10 | E | Y | 52 | 10 | 11.100.2.3 |  | A | Carol Ansley |  |  | Extra open parenthesis. | Delete the parenthesis before "For the ...". | Accept | CHAIR | 2021-05-14 - editor - ready for motion | ready for motion |  |  |  |  | 2021-05-13 14:39 | CHAIR
1582 | Tomoko Adachi | 252 | 1 | 11.100.2.4 | 53 | 27 | E | N | 53 | 27 | 11.100.2.4 |  |  | Hitoshi Morioka |  |  | "The fragmentation procedure is following." | Change it to "The fragmentation procedure is as followings:" |  | CHAIR | [6 empty] | 2020-12-23 13:49 | CHAIR
1583 | Tomoko Adachi | 252 | 1 | 11.100.3.1 | 54 | 29 | T | Y | 54 | 29 | 11.100.3.1 |  | V | Abhishek Patil |  |  | "Furthermore, a STA's request to embed metadata might not be fulfilled by a forwarding AP." Can't it be more reliable? Say, if the AP declares the capability that it can embed metadata, the AP shall be responsible when the STA requests to do so. Or, is this covered in the third para in 11.100.3.2? If so, the sentence should be revisited to avoid misunderstanding. | As in comment. | Revised The cited sentence was deleted as a resolution to other CIDs (1268, 1601, 1441). No further changes are needed to resolve this comment. | CHAIR | 2021-05-14 - ready for motion | ready for motion |  |  |  |  | 2021-05-13 14:18 | CHAIR
1584 | Tomoko Adachi | 252 | 1 | 11.100.3.3 | 56 | 3 | T | Y | 56 | 3 | 11.100.3.3 |  | J | Abhishek Patil |  |  | "... the Time subfield of the Timestamp field shall carry the number of seconds since 2020-01-01 00:00:00 UTC when the frame is queued for transmission at the STA; ..." I feel odd here taking diff of 2020-01-01 00:00:00 UTC. Is this reasonable? Isn't it enough to indicate in UTC? Or time + time zone info? | Please verify. | Rejected The field name ‘Timestamp’ was misleading since the format of the field is different and was updated in D1.02. Regarding referring to original UTC reference, TGbc members had discussed the topic of Time field in the past (see 11-20/0025r3) and decided to go with a more recent reference (i.e., Jan 1st 2020 00:00:00) instead of the original UTC (Jan 1st 1970). This helps extend the validity of the Time field by 50 years. Time + time zone approach doesn’t work since an EBCS non-AP STA device that transmits an EBCS UL frame can be an inexpensive device that does not have accurate GPS information to determine its location and adjust to the local time zone. | CHAIR | 2021-05-14 - ready for motion | ready for motion |  |  |  |  | 2021-05-13 14:18 | CHAIR
1585 | Tomoko Adachi | 252 | 1 | 11.100.5 | 56 | 37 | E | N | 56 | 37 | 11.100.5 |  | V | Carol Ansley |  |  | "... one or more eBCSs that it is broadcasting *is* to be terminated." Are? | Change to "... one or more eBCSs that it is broadcasting are to be terminated." | REVISED (CHAIR: 2021-05-13 14:37:57Z) - Revised. Reworded to improve readability Editor: incorporate changes as shown in https://mentor.ieee.org/802.11/dcn/21/11-21-0808-01-00bc-resolu-tions-for-lb252-clause-11-editorial-comments.docx. | CHAIR | 2021-05-14 - editor - ready for motion | ready for motion | CHAIR: 2021-05-13 14:38:01Z - status set to: ready for motion |  |  |  | 2021-05-13 14:39 | CHAIR
1586 | Tomoko Adachi | 252 | 1 | 11.100.5 | 57 | 29 | E | Y | 57 | 29 | 11.100.5 |  |  | Stephen McCann |  |  | "... with an acceptable time to termination value ..." What does it mean? | Please revisit the expression. |  | CHAIR | [6 empty] | 2021-04-06 08:37 | CHAIR
1587 | Xiaofei Wang | 252 | 1 | 4.5.4.6 | 14 | 21 | E | N | 14 | 21 | 4.5.4.6 |  |  | Carol Ansley |  |  | It is not clear how this paragraph has been changed. | please indicate clearly how this paragraph has been changed |  | CHAIR | [6 empty] | 2021-01-06 07:57 | CHAIR
1588 | Xiaofei Wang | 252 | 1 | 6.3.200 | 14 | 29 | E | N | 14 | 29 | 6.3.200 |  |  | Carol Ansley |  |  | the clause number 6.3.200 seems to be inaccurate, RevMD 5.0 seems to end at 6.3.117. | please verify and correct the clause numbers and all subsequent clause numbers |  | CHAIR | [6 empty] | 2021-01-06 07:57 | CHAIR
1589 | Xiaofei Wang | 252 | 1 | 6.3.200.2.1 | 15 | 3 | T | N | 15 | 3 | 6.3.200.2.1 |  |  | Hitoshi Morioka |  |  | "frame" is missing after eBCS Info. | add "frame" after eBCS Info |  | CHAIR | [6 empty] | 2020-12-30 10:33 | CHAIR
1590 | Xiaofei Wang | 252 | 1 | 6.3.200.2.3 | 15 | 15 | T | N | 15 | 15 | 6.3.200.2.3 |  |  | Hitoshi Morioka |  |  | "frame" is missing after eBCS Info. | add "frame" after eBCS Info |  | CHAIR | [6 empty] | 2020-12-30 10:33 | CHAIR
1591 | Xiaofei Wang | 252 | 1 | 6.3.200.4 | 16 | 17 | E | N | 16 | 17 | 6.3.200.4 |  |  | Carol Ansley |  |  | signaling" has the letter l in bold | change l in 'signaling" into normal font |  | CHAIR | [6 empty] | 2020-12-30 11:07 | CHAIR
1592 | Xiaofei Wang | 252 | 1 | 7 | 22 | 14 | E | N | 22 | 14 | 7 |  |  | Carol Ansley |  |  | clause number 7 and 8 should be removed | remove the clause number 7 and 8 |  | CHAIR | [6 empty] | 2020-12-30 10:24 | CHAIR
1593 | Xiaofei Wang | 252 | 1 | 9.4.2.1 | 23 | 10 | E | N | 23 | 10 | 9.4.2.1 |  | A | Carol Ansley | 11-21/123 | 91 | two empty rows are in Table 9-94 and should be removed | remove the two empty rows in table Table 9-94 | Accept | EDITOR | 2021-01-27 - approved | approved | CHAIR: 2021-01-27 20:05:50Z - Agreed ediitorial comment resolutions per telcos 2021-01-26. CHAIR: 2021-01-19 17:36:18Z - Discussed 11-21/123r0, which presents proposed comment resolutions during the telco. Live edits based on the discussiion reflected in 123r1. Ready for motion. Chair to prepare a motion tab once all comment resolutons in 11-21/123 are discussed (schedlued remaining cids for next telco). | I | EDITOR: 2021-03-22 17:39:00Z | 1,02 | 2021-03-22 17:39 | EDITOR
1594 | Xiaofei Wang | 252 | 1 | 9.4.2.300.2 | 24 | 18 | T | N | 24 | 18 | 9.4.2.300.2 |  | V | Abhishek Patil |  | 88 | the title "E-BCS AP Parameters for an AP STA" is a bit confusing. | change "E-BCS AP Parameters for an AP STA" into "EBCS Parameters when transmitted by an AP". | Revised TGbc editor please change the title to: “EBCS Parameters Advertisement field for an AP” | EDITOR | 2021-01-12 - approved | approved |  | I | EDITOR: 2021-03-24 14:07:44Z | 1,02 | 2021-03-24 14:08 | EDITOR
1595 | Xiaofei Wang | 252 | 1 | 9.4.2.300.2 | 24 | 21 | E | N | 24 | 21 | 9.4.2.300.2 |  | A | Carol Ansley | 11-21/123 | 91 | an extra empty cell is in figure 9-bc2 | remove the empty cell from Figure 9-bc2 | Accept | EDITOR | 2021-01-27 - approved | approved | CHAIR: 2021-01-27 20:05:50Z - Agreed ediitorial comment resolutions per telcos 2021-01-26. CHAIR: 2021-01-19 17:36:18Z - Discussed 11-21/123r0, which presents proposed comment resolutions during the telco. Live edits based on the discussiion reflected in 123r1. Ready for motion. Chair to prepare a motion tab once all comment resolutons in 11-21/123 are discussed (schedlued remaining cids for next telco). | I | EDITOR: 2021-03-22 17:50:37Z | 1,02 | 2021-03-22 17:51 | EDITOR
1596 | Xiaofei Wang | 252 | 1 | 9.4.2.300.2 | 24 | 25 | T | N | 24 | 25 | 9.4.2.300.2 |  | V | Abhishek Patil |  | 88 | "AP Control" should be "AP UL Control subfield" | as in comment | REVISED (CHAIR: 2021-01-12 21:30:15Z) Revised The field name and the title reference to the figure in the description text is updated to remove the term ‘UL’ since the contents of the field are not limited to UL only. TGbc editor please make changes as shown in https://mentor.ieee.org/802.11/dcn/21/11-21-0064-04-00bc-lb252-resolutions-for-cids-assigned-to-abhi-(part-1).doc tagged as 1596 | EDITOR | 2021-01-12 - approved | approved | CHAIR: 2021-01-12 21:30:27Z - status set to: ready for motion | I | EDITOR: 2021-03-24 14:07:29Z | 1,02 | 2021-03-24 14:08 | EDITOR
1597 | Xiaofei Wang | 252 | 1 | 9.4.2.300.2 | 25 | 1 | E | N | 25 | 1 | 9.4.2.300.2 |  | A | Carol Ansley | 11-21/123 | 91 | empty cell in figure 9-bc3 | remove empty cell | Accept | EDITOR | 2021-01-27 - approved | approved | CHAIR: 2021-01-27 20:05:50Z - Agreed ediitorial comment resolutions per telcos 2021-01-26. CHAIR: 2021-01-19 17:36:18Z - Discussed 11-21/123r0, which presents proposed comment resolutions during the telco. Live edits based on the discussiion reflected in 123r1. Ready for motion. Chair to prepare a motion tab once all comment resolutons in 11-21/123 are discussed (schedlued remaining cids for next telco). | I | EDITOR: 2021-03-22 17:51:01Z | 1,02 | 2021-03-22 17:51 | EDITOR
1598 | Xiaofei Wang | 252 | 1 | 9.4.2.300.2 | 25 | 3 | T | N | 25 | 3 | 9.4.2.300.2 |  | V | Abhishek Patil |  | 88 | Caption of Figure 9-bc3 says AP control field, please make it either "AP UL Control field" or "AP Control field" and use it consistently | as in comment | REVISED (CHAIR: 2021-01-12 21:26:06Z) Revised The field name and figure title is fixed to be consistent with the description text. The field name is updated to say AP Control field since the contents of the field are not limited to UL only. TGbc editor please make changes as shown in https://mentor.ieee.org/802.11/dcn/21/11-21-0064-04-00bc-lb252-resolutions-for-cids-assigned-to-abhi-(part-1).doc tagged as 1598 | EDITOR | 2021-01-12 - approved | approved | CHAIR: 2021-01-12 21:26:19Z - status set to: ready for motion | I | EDITOR: 2021-03-24 13:56:11Z | 1,02 | 2021-03-24 13:56 | EDITOR
1599 | Xiaofei Wang | 252 | 1 | 9.4.2.300.3 | 26 | 1 | E | N | 26 | 1 | 9.4.2.300.3 |  | A | Carol Ansley | 11-21/123 | 91 | empty cell in figure 9-bc4 | remove empty cell | Accept | EDITOR | 2021-01-27 - approved | approved | CHAIR: 2021-01-27 20:05:50Z - Agreed ediitorial comment resolutions per telcos 2021-01-26. CHAIR: 2021-01-19 17:36:18Z - Discussed 11-21/123r0, which presents proposed comment resolutions during the telco. Live edits based on the discussiion reflected in 123r1. Ready for motion. Chair to prepare a motion tab once all comment resolutons in 11-21/123 are discussed (schedlued remaining cids for next telco). | I | EDITOR: 2021-03-22 17:52:37Z | 1,02 | 2021-03-22 17:53 | EDITOR
1600 | Xiaofei Wang | 252 | 1 | 9.4.2.300.3 | 26 | 5 | E | N | 26 | 5 | 9.4.2.300.3 |  | A | Carol Ansley | 11-21/123 | 91 | empty cell in figure 9-bc5 | remove empty cell | Accept | EDITOR | 2021-01-27 - approved | approved | CHAIR: 2021-01-27 20:05:50Z - Agreed ediitorial comment resolutions per telcos 2021-01-26. CHAIR: 2021-01-19 17:36:18Z - Discussed 11-21/123r0, which presents proposed comment resolutions during the telco. Live edits based on the discussiion reflected in 123r1. Ready for motion. Chair to prepare a motion tab once all comment resolutons in 11-21/123 are discussed (schedlued remaining cids for next telco). | I | EDITOR: 2021-03-22 17:52:59Z | 1,02 | 2021-03-22 17:53 | EDITOR
1601 | Xiaofei Wang | 252 | 1 | 9.4.2.300.3 | 26 | 9 | T | N | 26 | 9 | 9.4.2.300.3 |  | V | Abhishek Patil |  |  | it may be better to specify which metadata is included, particularly in the case when an AP just forward the data, without necessarily having agreements with remote server. | consider to add specifications which kind of metadata is reqeusted to be added. | Revised Based on extensive offline discussions with various members, a new subclause was added to clause 4.5 to describe the behavior of an EBCS proxy that sits behind an EBCS AP (also see doc 11-21/0568r4). An EBCS proxy that supports relaying of HLP payload to a specified destination is expected to have a relationship with an entity at the specified destination. Based on the agreement, the proxy will embed information such as location, data/time etc, in the correct format before forwarding the HLP payload to the destination. Different destination may require the AP to embed different type of information in a specific format. This is out of scope of the TGbc standard. Text in clause 9 (9.4.2.300 (EBCS Parameters element) and 9.6.7.100 (EBCS UL frame)) was updated to remove any description and signaling related to appending metadata. Clause 11 was updated accordingly. TGbc editor, please make changes as shown in <https://mentor.ieee.org/802.11/dcn/21/11-21-0305-04-00bc-lb252-resolutions-for-cids-assigned-to-abhi-part-3.docx> tagged as 1601 | CHAIR | 2021-05-14 - ready for motion | ready for motion |  |  |  |  | 2021-05-13 14:18 | CHAIR
1602 | Xiaofei Wang | 252 | 1 | 9.4.5.100 | 31 | 1 | E | N | 31 | 1 | 9.4.5.100 |  | A | Antonio de la Olivia |  | 98 | empty cell in Figure 9-bc15 | remove empty cell | Accept | EDITOR | 2021-03-10 - approved | approved |  | I | EDITOR: 2021-03-19 14:17:56Z | 1,02 | 2021-03-19 14:18 | EDITOR
1603 | Xiaofei Wang | 252 | 1 | 9.4.5101 | 33 | 15 | T | N | 33 | 15 | 9.4.5101 |  | V | Carol Ansley | 11-21/123 | 91 | "Service" is missing from "Enhanced Broadcast" in the title | add "Service" after "Enhanced Broadcast" | REVISED (CHAIR: 2021-01-27 20:15:34Z) Revised. The TGbc editor will add “Services” after “Enhanced Broadcast”. The TGbc editor will also search for instances of “Enhanced Broadcast” without “Services” and add “Services” as appropriate. | EDITOR | 2021-01-27 - approved | approved | CHAIR: 2021-01-27 20:15:39Z - status set to: ready for motion | I | EDITOR: 2021-03-22 17:59:14Z- EDITOR: 2021-03-22 17:59:06Z | 1,02 | 2021-03-22 17:59 | EDITOR
1604 | Xiaofei Wang | 252 | 1 | 9.4.5102 | 34 | 17 | T | N | 34 | 17 | 9.4.5102 |  | V | Carol Ansley | 11-21/123 | 91 | "Service" is missing from "Enhanced Broadcast" in the title | add "Service" after "Enhanced Broadcast" | REVISED (CHAIR: 2021-01-27 20:16:00Z) Revised. The TGbc editor will add “Services” after “Enhanced Broadcast”. The TGbc editor will also search for instances of “Enhanced Broadcast” without “Services” and add “Services” as appropriate. | EDITOR | 2021-01-27 - approved | approved | CHAIR: 2021-01-27 20:16:05Z - status set to: ready for motion | I | EDITOR: 2021-03-22 17:59:45Z | 1,02 | 2021-03-22 18:00 | EDITOR
1605 | Xiaofei Wang | 252 | 1 | 9.6.7.1 | 35 | 21 | T | N | 35 | 21 | 9.6.7.1 |  | A | Stephen McCann |  | 102 | eBCS Action frames are not a part of Public action frames and should be removed from Table 9-364 | remove eBCS Action frame from Table 9-364 | Accept | EDITOR | 2021-03-12 - approved | approved |  | I | EDITOR: 2021-03-19 14:43:30Z | 1,02 | 2021-03-19 14:44 | EDITOR
1606 | Xiaofei Wang | 252 | 1 | 9.6.7.100 | 37 | 4 | T | N | 37 | 4 | 9.6.7.100 |  | V | Abhishek Patil |  | 93 | The purpose of Timestamp field should not be a part of the spec text in clause 9. | The purpose is useful and should be in a note. | Revised The cited text is moved to clause 11. Further, it is changed to a recommendation to prevent replay attacks. TGbc Editor: please make changes as shown in doc: https://mentor.ieee.org/802.11/dcn/21/11-21-0090-05-00bc-lb252-resolutions-for-cids-assigned-to-abhi-(part-2).doc tag 1606 | EDITOR | 2021-02-09 - approved | approved | CHAIR: 2021-02-15 10:47:29Z - Import of "ready for motion" resolutions from 11-21/0190r2 as discussed on Feb/9 telco. | I | EDITOR: 2021-03-24 13:40:43Z | 1,02 | 2021-03-24 13:41 | EDITOR
1607 | Xiaofei Wang | 252 | 1 | 9.6.7.100 | 37 | 6 | E | N | 37 | 6 | 9.6.7.100 |  | A | Carol Ansley | 11-21/123 | 91 | empty cell in Figure 9-bc26 | remove empty cell | Accept | EDITOR | 2021-01-27 - approved | approved | CHAIR: 2021-01-27 20:05:50Z - Agreed ediitorial comment resolutions per telcos 2021-01-26. | I | EDITOR: 2021-03-22 18:04:19Z | 1,02 | 2021-03-22 18:04 | EDITOR
1608 | Xiaofei Wang | 252 | 1 | 9.6.7.100 | 37 | 15 | T | N | 37 | 15 | 9.6.7.100 |  | V | Abhishek Patil |  | 93 | is this sentence a note or spec text? If it is a note, needs to format it in Note format, otherwise, remove the word note and rephrase the text. | as in comment | Revised The cited paragraph is deleted TGbc Editor: please make changes as shown in doc: https://mentor.ieee.org/802.11/dcn/21/11-21-0090-05-00bc-lb252-resolutions-for-cids-assigned-to-abhi-(part-2).doc tag 1608 | EDITOR | 2021-02-09 - approved | approved | CHAIR: 2021-02-15 10:47:29Z - Import of "ready for motion" resolutions from 11-21/0190r2 as discussed on Feb/9 telco. | I | EDITOR: 2021-03-24 13:40:21Z | 1,02 | 2021-03-24 13:40 | EDITOR
1609 | Xiaofei Wang | 252 | 1 | 9.6.7.100 | 37 | 10 | T | N | 37 | 10 | 9.6.7.100 |  | V | Hitoshi Morioka |  | 100 | the phrase "the total number of the following fragments" is not clear. Please rewrite to make the sentence clear. | as in comment | Revised. Replace “the total number of the following fragments of the EBCS Info frame” with “the number of the EBCS Info frame fragments minus 1” at P38L8 in D1.01. | EDITOR | 2021-03-12 - approved | approved | CHAIR: 2020-12-30 10:27:51Z - The comments are related to eBCS Info frame and were (incorrectly) tagged as 9.6.7.100. | I | EDITOR: 2021-03-19 14:18:57Z | 1,02 | 2021-03-19 14:19 | EDITOR
1610 | Xiaofei Wang | 252 | 1 | 9.6.7.100 | 37 | 20 | T | N | 37 | 20 | 9.6.7.100 |  | V | Hitoshi Morioka |  | 100 | No need to indicate eBCS Info frame fragmentation procedure in Clause 9 | remove this sentence or move to the appropriate section | Revised. Remove the sentence at P38L18 in D1.01. | EDITOR | 2021-03-12 - approved | approved | CHAIR: 2020-12-30 10:27:51Z - The comments are related to eBCS Info frame and were (incorrectly) tagged as 9.6.7.100. | I | EDITOR: 2021-03-19 14:19:35Z | 1,02 | 2021-03-19 14:20 | EDITOR
1611 | Xiaofei Wang | 252 | 1 | 9.6.7.100 | 41 | 19 | T | N | 41 | 19 | 9.6.7.100 |  | V | Hitoshi Morioka |  | 107 | Does "is transmitted again" imply exactly the same information is transmitted? This sentence may be too restricted. In addition, the term Next Schedule is not clear, maybe change it to Next TX Schedule. | change the sentence "The Next Schedule subfield indicates the number of TBTTs until the content by the content ID contained in the Content ID subfield is transmitted again." into " The Next TX Schedule subfield indicates the number of TBTTs until the expected broadcast of the eBCS identified by the Content ID contained in the Content ID sufield immediately following the current frame." | Revised. Replace the field name "Next Schedule" with "Next TX Schedule" in the Figure 9-bc29. Change the sentence "The Next Schedule subfield indicates the number of TBTTs until the content by the content ID contained in the Content ID subfield is transmitted again." into "The Next TX Schedule subfield indicates the number of TBTTs until the next expected broadcast of the EBCS traffic stream identified by the Content ID subfield." at P42L16. Replace "value of 0" with "value of 1" at P42L17. Insert "the transmission of" after "indicates that" at P42L17. Remove "the content ID in" at P42L17 and P42L19. Replace "be started to transmit" with "begin in the beacon interval that starts" at P42L18. Replace "value of 65535 indicates that" with "value of 0 is reserved. If" at P42L18. Insert ", the Next TX Schedule subfield is not included" after "transmission starting time" at P42L20. All changes are based on D1.02. | EDITOR | 2021-05-11 - approved | approved | CHAIR: 2021-05-04 17:08:44Z - Import of resolutions from 11-21-0579-05-00bc-resolutions-for-clause-9. CHAIR: 2020-12-30 10:27:51Z - The comments are related to eBCS Info frame and were (incorrectly) tagged as 9.6.7.100. |  |  |  | 2021-05-13 14:00 | CHAIR
1612 | Xiaofei Wang | 252 | 1 | 9.4.5.100 | 32 | 8 | T | N | 32 | 8 | 9.4.5.100 |  | V | Antonio de la Olivia |  | 92 | Does "is transmitted again" imply exactly the same information is transmitted? This sentence may be too restricted. In addition, the term Next Schedule is not clear, maybe change it to Next TX Schedule. | change the sentence "The Next Schedule subfield indicates the number of TBTTs until the content by the content ID contained in the Content ID subfield is transmitted again." into " The Next TX Schedule subfield indicates the number of TBTTs until the expected broadcast of the eBCS identified by the Content ID contained in the Content ID sufield immediately following the current frame." | CHAIR: 2021-02-08 15:47:17Z - Revise: Text changed to “The Next Tx Schedule subfield indicates the number of TBTTs until the beacon interval in which the next frame belonging to the EBCS traffic stream, identified by the Content ID subfield, is transmitted. A value of 0 indicates that this transmission occurs in the beacon interval that starts at the next TBTT. A value of 1 indicates that it occurs in the beacon interval that follows that beacon interval. A value of 65535 indicates that there is no specific transmission time.” This change also requires a modification of the Fig 9-bc14, to change Next Schedule to Next Tx Schedule, and of Fig 9-bc15 changing Next Schedule Present to Next Tx Schedule Present Resolution as per comments marked with [CID 1612] in https://mentor.ieee.org/802.11/dcn/21/ 11-21-0079-03-00bc-LB252-cids-assigned-to-aoliva.docx | EDITOR | 2021-02-02 - approved | approved | CHAIR: 2021-01-25 21:25:22Z - CIIDs discussed during Jan interim and ready for motion. Inported resolutiions and changed ad-hoc status accordingly. CHAIR: 2021-01-25 21:20:35Z - status set to: ready for motion | I | EDITOR: 2021-03-24 13:34:18Z | 1,02 | 2021-03-24 13:34 | EDITOR
1613 | Xiaofei Wang | 252 | 1 | 9.6.50.2 | 47 | 9 | T | N | 47 | 9 | 9.6.50.2 |  | A | Carol Ansley |  | 104 | reference is wrong | fix reference | Accept | EDITOR | 2021-05-04 - approved | approved |  |  |  |  | 2021-05-04 14:53 | CHAIR
1614 | Xiaofei Wang | 252 | 1 | 9.6.50.3 | 48 | 2 | T | N | 48 | 2 | 9.6.50.3 |  | A | Carol Ansley |  | 104 | reference is wrong | fix reference | Accept | EDITOR | 2021-05-04 - approved | approved |  |  |  |  | 2021-05-04 14:53 | CHAIR
1615 | Xiaofei Wang | 252 | 1 | 10.6.5 | 49 | 7 | T | N | 49 | 7 | 10.6.5 |  |  | Hitoshi Morioka |  |  | The sentence is not grammatically not correct and should be revised. | change "otherwise follw clause 10.6.5.4" into "otherwise, the transmission rate is determined following Clause 10.6.5.4" |  | CHAIR | [6 empty] | 2020-12-23 13:49 | CHAIR
1616 | Xiaofei Wang | 252 | 1 | 11.22.3.3 | 49 | 23 | T | N | 49 | 23 | 11.22.3.3 |  | J | Stephen McCann |  | 102 | why does a EBCS ANQP element contain zero ebcs? Does the eBCS ANQP element achieve other purposes? | clarify or change the wording to "one or more enhanced broadcast services" | Reject: The description of the ANQP in the base standard (P802.11REVmd D5.0) states that a ANQP-element response is transmitted, even when there is no payload, as an acknowledgment that the peer STA has received and parsed the corresponding ANQP-element request. This is because the ANQP may operate pre-association. Therefore "zero or more" is correct. | EDITOR | 2021-03-12 - approved | approved |  | N |  |  | 2021-03-19 14:38 | EDITOR
1617 | Xiaofei Wang | 252 | 1 | 11.100.2.1 | 50 | 15 | E | N | 50 | 15 | 11.100.2.1 |  | V | Carol Ansley |  |  | text was moved to the next line | move the text on line 16 to line 15 | REVISED (CHAIR: 2021-05-13 14:35:04Z) - Revised. Extraneous bullet was removed on line 15. Text on line 16 was not moved. Editor: incorporate changes as shown in https://mentor.ieee.org/802.11/dcn/21/11-21-0808-01-00bc-resolu-tions-for-lb252-clause-11-editorial-comments.docx | CHAIR | 2021-05-14 - editor - ready for motion | ready for motion | CHAIR: 2021-05-13 14:35:09Z - status set to: ready for motion |  |  |  | 2021-05-13 14:39 | CHAIR
1618 | Xiaofei Wang | 252 | 1 | 11.100.2.1 | 50 | 17 | T | N | 50 | 17 | 11.100.2.1 |  |  | Hitoshi Morioka |  |  | this sentence doesn't seem to belong here | move this sentence to the correct place |  | CHAIR | [6 empty] | 2020-12-23 13:49 | CHAIR
1619 | Xiaofei Wang | 252 | 1 | 11.100.2.1 | 51 | 1 | T | N | 51 | 1 | 11.100.2.1 |  |  | Hitoshi Morioka |  |  | eBCS Service request and response do not belong in Figure 11-bc1 and should be removed | remove eBCS service request and response from Figure 11-bc1 |  | CHAIR | [6 empty] | 2020-12-23 13:49 | CHAIR
1620 | Xiaofei Wang | 252 | 1 | 11.100.2.4 | 53 | 31 | T | N | 53 | 31 | 11.100.2.4 |  |  | Hitoshi Morioka |  |  | It is unclear what it means to "insert a space for N-1 Fragment Hash Values" | this sentence needs to be clarified |  | CHAIR | [6 empty] | 2020-12-23 13:49 | CHAIR
1621 | Xiaofei Wang | 252 | 1 | 11.100.2.5 | 54 | 11 | T | N | 54 | 11 | 11.100.2.5 |  |  | Hitoshi Morioka |  |  | "by the following procedure" is not grammatically correct | change the phrase "by the following procedure" into "using the following procedure". |  | CHAIR | [6 empty] | 2020-12-23 13:15 | CHAIR
1622 | Xiaofei Wang | 252 | 1 | 11.100.3.3 | 56 | 1 | T | N | 56 | 1 | 11.100.3.3 |  | A | Abhishek Patil |  | 93 | no need to mention the format of UL eBCS frame | delete the sentence | Accept TGbc Editor: the changes are also shown in doc: https://mentor.ieee.org/802.11/dcn/21/11-21-0090-05-00bc-lb252-resolutions-for-cids-assigned-to-abhi-(part-2).doc tag 1622 | EDITOR | 2021-02-09 - approved | approved | CHAIR: 2021-02-15 10:47:29Z - Import of "ready for motion" resolutions from 11-21/0190r2 as discussed on Feb/9 telco. | I | EDITOR: 2021-03-24 13:39:56Z | 1,02 | 2021-03-24 13:40 | EDITOR
1623 | Yasuhiko Inoue | 252 | 1 | 9.4.2.300.1 | 24 | 10 | E | N | 24 | 10 | 9.4.2.300.1 |  | A | Carol Ansley | 11-21/123 | 91 | Not sure what the left side box means. | Remove the left side rectangular. | Accept | EDITOR | 2021-01-27 - approved | approved | CHAIR: 2021-01-27 20:05:50Z - Agreed ediitorial comment resolutions per telcos 2021-01-26. CHAIR: 2021-01-19 17:36:18Z - Discussed 11-21/123r0, which presents proposed comment resolutions during the telco. Live edits based on the discussiion reflected in 123r1. Ready for motion. Chair to prepare a motion tab once all comment resolutons in 11-21/123 are discussed (schedlued remaining cids for next telco). | I | EDITOR: 2021-03-22 17:48:30Z | 1,02 | 2021-03-22 17:49 | EDITOR
1624 | Yasuhiko Inoue | 252 | 1 | 9.4.2.300.2 | 24 | 22 | E | N | 24 | 22 | 9.4.2.300.2 |  | A | Carol Ansley | 11-21/123 | 91 | Not sure what the left side box means. | Remove the left side rectangular. | Accept | EDITOR | 2021-01-27 - approved | approved | CHAIR: 2021-01-27 20:05:50Z - Agreed ediitorial comment resolutions per telcos 2021-01-26. CHAIR: 2021-01-19 17:36:18Z - Discussed 11-21/123r0, which presents proposed comment resolutions during the telco. Live edits based on the discussiion reflected in 123r1. Ready for motion. Chair to prepare a motion tab once all comment resolutons in 11-21/123 are discussed (schedlued remaining cids for next telco). | I | EDITOR: 2021-03-22 17:51:22Z | 1,02 | 2021-03-22 17:51 | EDITOR
1625 | Yasuhiko Inoue | 252 | 1 | 9.4.2.300.2 | 25 | 2 | E | N | 25 | 2 | 9.4.2.300.2 |  | A | Carol Ansley | 11-21/123 | 91 | Not sure what the left side box means. | Remove the left side rectangular. | Accept | EDITOR | 2021-01-27 - approved | approved | CHAIR: 2021-01-27 20:05:50Z - Agreed ediitorial comment resolutions per telcos 2021-01-26. CHAIR: 2021-01-19 17:36:18Z - Discussed 11-21/123r0, which presents proposed comment resolutions during the telco. Live edits based on the discussiion reflected in 123r1. Ready for motion. Chair to prepare a motion tab once all comment resolutons in 11-21/123 are discussed (schedlued remaining cids for next telco). | I | EDITOR: 2021-03-22 17:51:48Z | 1,02 | 2021-03-22 17:52 | EDITOR
1626 | Yasuhiko Inoue | 252 | 1 | 9.4.2.300.3 | 26 | 5 | E | N | 26 | 5 | 9.4.2.300.3 |  | A | Carol Ansley | 11-21/123 | 91 | Not sure what the left side box means. | Remove the left side rectangular. | Accept | EDITOR | 2021-01-27 - approved | approved | CHAIR: 2021-01-27 20:05:50Z - Agreed ediitorial comment resolutions per telcos 2021-01-26. CHAIR: 2021-01-19 17:36:18Z - Discussed 11-21/123r0, which presents proposed comment resolutions during the telco. Live edits based on the discussiion reflected in 123r1. Ready for motion. Chair to prepare a motion tab once all comment resolutons in 11-21/123 are discussed (schedlued remaining cids for next telco). | I | EDITOR: 2021-03-22 17:53:17Z | 1,02 | 2021-03-22 17:53 | EDITOR
1627 | Yasuhiko Inoue | 252 | 1 | 9.6.7.100 | 37 | 5 | T | Y | 37 | 5 | 9.6.7.100 |  | V | Abhishek Patil |  | 93 | Timestamp field has already defined in 9.4.1.10 | Use a different name. | Revised The field name is changed to ‘Replay Protection’ and the ‘Counter’ subfield within this field is renamed to ‘Frame Count’ TGbc Editor: please make changes as shown in doc: https://mentor.ieee.org/802.11/dcn/21/11-21-0090-05-00bc-lb252-resolutions-for-cids-assigned-to-abhi-(part-2).doc tag 1627 | EDITOR | 2021-02-09 - approved | approved | CHAIR: 2021-02-15 10:47:29Z - Import of "ready for motion" resolutions from 11-21/0190r2 as discussed on Feb/9 telco. | I | EDITOR: 2021-03-24 13:39:32Z | 1,02 | 2021-03-24 13:40 | EDITOR
1628 | Yasuhiko Inoue | 252 | 1 | 11.100.1 | 50 | 5 | T | Y | 50 | 5 | 11.100.1 |  |  | Hitoshi Morioka |  |  | "This subclause describes eBCS procedures that are used for eBCS STAs. eBCS is only supported in a non-DMG non-S1G infrastructure BSS." Not sure why S1G infrastructure BSS cannot support eBCS feature. | Remove the "non-S1G" |  | CHAIR | [6 empty] | 2020-12-23 13:49 | CHAIR
1629 | Yasuhiko Inoue | 252 | 1 | 11.1 | 50 |  | G | Y | 50 |  | 11.1 |  |  | Hitoshi Morioka |  |  | Clause 11.100 describes how to send broadcast data using eBCS procedure. Hoewever, the classification of the packets whether to use eBCS procedure or not is still not clear. | It may not be under the 11.100 but, packet classification method should be provided even though it is informative. |  | CHAIR | [6 empty] | 2020-12-23 13:49 | CHAIR
1630 | Yongho Seok | 252 | 1 | 11.100.3 | 54 | 24 | T | Y | 54 | 24 | 11.100.3 |  | J | Abhishek Patil |  |  | "The eBCS UL Service procedure allows a non-AP STA to transmit an UL frame with the expectation that one or more eBCS APs in the neighborhood might forward the contents of the frame to a remote destination specified in the frame." Only associated non-AP STA can transmit a Data frame to an AP STA. Please clarify that the non-AP STA is an associated STA. | As in comment. | Rejected The EBCS UL frame is a Public Action frame that an EBCS non-AP STA sends to broadcast address. A Public Action frame is allowed to be sent by an unassociated non-AP STA to an AP. | CHAIR | 2021-05-14 - ready for motion | ready for motion |  |  |  |  | 2021-05-13 14:18 | CHAIR
1631 | Yongho Seok | 252 | 1 | 11.100.3.2 | 55 | 13 | T | Y | 55 | 13 | 11.100.3.2 |  | J | Abhishek Patil |  |  | "NOTE 2 - Upon receiving an UL eBCS frame from an unassociated eBCS STA, a forwarding eBCS AP (or a switch with which the eBCS AP is affiliated with) generates an IP packet intended for the remote destination specified in the frame." An unassociated STA can't transmit a Data frame to an AP. Please remove the NOTE 2. | As in comment. | Rejected The EBCS UL frame is a Public Action frame that an EBCS non-AP STA sends to broadcast address. A Public Action frame is allowed to be sent by an unassociated non-AP STA to an AP. | CHAIR | 2021-05-14 - ready for motion | ready for motion |  |  |  |  | 2021-05-13 14:18 | CHAIR
1632 | Yunsong Yang | 252 | 1 | 4.5.4.6 | 14 | 19 | T | N | 14 | 19 | 4.5.4.6 |  |  | Carol Ansley |  |  | The instruction says "Change the second paragraph as follows:", but there is no revision mark in the paragraph below. I wonder if the instruction was meant to be "Replace the second paragraph as follow:" In that case, it is more convenient for the readers to understand what has been changed by making the changes (with revision marks) against the original text of the second paragraph. | Make the changes (with revision marks) against the original text of the second paragraph. |  | CHAIR | [6 empty] | 2021-01-06 07:57 | CHAIR
1633 | Yunsong Yang | 252 | 1 | 4.5.4.6 | 14 | 22 | T | Y | 14 | 22 | 4.5.4.6 |  | V | Hitoshi Morioka |  | 88 | "The protocols do not guarantee data origin authenticity for group addressed frames" in L22 seems to contradict to "The enhanced broadcast service (eBCS) provides data origin authenticity for group addressed eBCS frames." in L24. Please clarify. | Make it clear whether data origin authenticity for group addressed eBCS frames is supported or not. | REVISED (CHAIR: 2021-01-14 09:03:13Z) Revised. The text is modified to clarify that EBCS frames provide origin authenticity. Editor to incorporate changes as in https://mentor.ieee.org/802.11/dcn/21/11-21-0052-01-00bc-resolutions-for-clause-4-5-4-6.docx | EDITOR | 2021-01-13 - approved | approved | CHAIR: 2021-01-14 09:03:22Z - status set to: ready for motion CHAIR: 2021-01-11 20:29:07Z - Discussed per 11-21/52. Needs update. See minutes (11-21/37 for details). | I | EDITOR: 2021-03-24 13:57:11Z | 1,02 | 2021-03-24 13:57 | EDITOR
1634 | Yunsong Yang | 252 | 1 | 6.3.200.2.3 | 15 | 15 | T | N | 15 | 15 | 6.3.200.2.3 |  |  | Hitoshi Morioka |  |  | Does "an eBCS Info" refer to the eBCS Info frame or the generic eBCS information? If it refers to the frame, add the word "frame". If it refers to the generic information, change "Info" to "information". | As commended. |  | CHAIR | [6 empty] | 2020-12-30 10:33 | CHAIR
1635 | Yunsong Yang | 252 | 1 | 6.3.200.3 | 15 | 19 | T | Y | 15 | 19 | 6.3.200.3 |  |  | Hitoshi Morioka |  |  | MLME-EBCSINFO.confirm is missing. After SME sends MLME an MLME-EBCSINFO.request, MLME should send back an MLME-EBCSINFO.confirm to report the result of "SUCCESS" or other non-success result. | Add a subclause for MLME-EBCSINFO.confirm before the subclause for MLME-EBCSINFO.indication. The MLME-EBCSINFO.confirm is sent from the MLME to the SME, and should include at least a ResultCode, and one of the ResultCode should be "SUCCESS". |  | CHAIR | [6 empty] | 2020-12-30 10:33 | CHAIR
1636 | Yunsong Yang | 252 | 1 | 6.3.200.7.2 | 18 | 25 | T | Y | 18 | 25 | 6.3.200.7.2 | [5 empty] | There is no guarantee that a response to an eBCS Request frame will always be received. Therefore, in MLME-EBCSNEGOTIATION.confirm, there should be a ResultCode parameter. When ResultCode is "SUCCESS", the eBCSResponse parameter is present; otherwise, the eBCSResponse parameter may not be present. | Add a ResultCode parameter before the eBCSResponse parameter. When ResultCode is "SUCCESS", the eBCSResponse parameter is present; otherwise, the eBCSResponse parameter may not be present. |  | CHAIR | [6 empty] | 2020-12-23 12:56 | CHAIR
1637 | Yunsong Yang | 252 | 1 | 9.6.7.100 | 36 | 9 | T | Y | 36 | 9 | 9.6.7.100 |  | V | Abhishek Patil |  | 93 | The E-BCS Parameters Present and Timestamp Present bits in the eBCS UL Control field appear in an opposite order of the E-BCS Parameters and Timestamp subfields in the UL eBCS frame Action field. If there is no particular reason for reversing the order, we should keep the order of the subfields and the order of their corresponding Present bits the same, e.g., by swapping the E-BCS Parameters Present bit and the Timestamp Present bit in the eBCS UL Control field. And for the same reason, the Frame Signature Type subfield should take B3 and B4 in the eBCS UL Control field, and B5-B7 should be the Reserved bits, so that in the future, if new parameters are added in the UL eBCS frame Action field after the Frame Signature subfield and B5-B7 are used for indicating their presence, a consistence order can be maintained. | In the eBCS UL Control field format, swap the E-BCS Parameters Present bit and the Timestamp Present bit, and change the Frame Signature Type subfield to B3 and B4 so that B5-B7 become the Reserved bits. And change the order of the related paragraphs accordingly. | Revised Agree with the comment. The EBCS Parameters Present subfield was removed as a resolution to another comment. The field order for other subfields within the EBCS UL Control field is updated as suggested by the comment with additional changes resulting from resolution for other comments. TGbc Editor: please make changes as shown in doc: https://mentor.ieee.org/802.11/dcn/21/11-21-0090-05-00bc-lb252-resolutions-for-cids-assigned-to-abhi-(part-2).doc tag 1637 | EDITOR | 2021-02-09 - approved | approved | CHAIR: 2021-02-15 10:47:29Z - Import of "ready for motion" resolutions from 11-21/0190r2 as discussed on Feb/9 telco. | I | EDITOR: 2021-03-24 13:38:47Z | 1,02 | 2021-03-24 13:39 | EDITOR
1638 | Yunsong Yang | 252 | 1 | 9.6.7.100 | 36 | 23 | T | Y | 36 | 23 | 9.6.7.100 |  |  | Hitoshi Morioka |  |  | The Frame Signature subfield in the UL eBCS frame Action field has a variable length, which isn't explicitly indicated. I guess the length is implied by the Frame Signature Type value in eBCS UL Control field. It would be nice to add a column of "Frame Signature Length", in Table 9-bc6 - Encoding of Frame Signature Type subfield, to specify the length values for the Frame Signature subfield for those corresponding Types without requiring a reader to read the relevant signature standards. | Add a column of "Frame Signature Length", in Table 9-bc6 - Encoding of Frame Signature Type subfield, to specify the length values for the Frame Signature subfield for the corresponding Types defined in the table, change the table title to "Table 9-bc6 - Encoding of Frame Signature Type subfield and corresponding Frame Signature length", and change the paragraph on L20 from "The encoding of the Frame Signature Type subfield is shown in Table 9-bc6 (Encoding of Frame Signature Type subfield)." to "The encoding of the Frame Signature Type subfield and corresponding Frame Signature length are shown in Table 9-bc6 (Encoding of Frame Signature Type subfield and corresponding Frame Signature length)." |  | CHAIR |  | defer | CHAIR: 2021-05-04 17:04:19Z - Defer until Cls. 12 is discussed (see 11-21-0579-05-00bc-resolutions-for-clause-9). |  |  |  | 2021-05-04 17:04 | CHAIR
1639 | Yunsong Yang | 252 | 1 | 9.6.7.101 | 41 | 32 | T | Y | 41 | 32 | 9.6.7.101 |  | V | Hitoshi Morioka |  | 107 | There are two authentication algorithms being indicated in this frame. One is the eBCS Info Authentication Algorithm subfield in the eBCS Info Control field and is specified in Table 9-bc7 eBCS Info Authentication Algorithm subfield. The other is the Authentication Algorithm subfield in the Content Information field and is specifided in Table 9-bc8 eBCS Info frame Authentication Algorithm subfield. Regarding "The length of the HCFA Base Key subfield is determined by the authentication algorithm."on L32, and "The length of the Previous Period HCFA Base Key 0 subfield and the Previous Period HCFA Base Key 1 subfield is determined by the authentication algorithm." on L38, it would be nice to 1) clarify which authentication algorithm is being referred here; 2) add a "Length of HCFA Base Key and Previous Period HCFA Base Key 0/1" column in the correct Authentication Algorithm Table (with modified table title and related text), to specify the length of these three Key subfields without requiring a reader to read the relevant standards. | As commended. | Revised. Replace the octets of the HCFA Base Key subfield in the Figure 9-bc29 from "variable" to "0 or 32". Change the name of the authenticatino algorithm for each content, "Authentication Algorithm" in the Content Information field (Figure 9-bc29), to "Content Authentication Algorithm". Replace "Authentication Algorithm is" with "Content Authentication Algorithm indicates" at P41L23. Replace "Authentication Algorithm" with "Content Authentication Algorithm" at P41L29. Remove "The length of the HCFA Base Key subfield is determined by the authentication algorithm." at P41L31. Remove "The length of the Previous Period HCFA Base Key 0 subfield and the Previous Period HCFA Base Key 1 subfield is determined by the authentication algorithm." at P41L37. | EDITOR | 2021-05-11 - approved | approved | CHAIR: 2021-05-04 17:08:44Z - Import of resolutions from 11-21-0579-05-00bc-resolutions-for-clause-9. |  |  |  | 2021-05-13 14:00 | CHAIR
1640 | Yunsong Yang | 252 | 1 | 9.6.7.101 | 42 | 10 | T | Y | 42 | 10 | 9.6.7.101 |  | V | Hitoshi Morioka |  | 107 | P40L7 says "The Data Present subfield indicates whether the Data Length field and the Data field are present." So, the Data Length field and the Data field are present together or not present at all, not one depending on the other. But P42L10 seems to say that the presence of the Data field depends on the presence of the Data Length field. | Please clarify. | Revised. Separate Data subfield into the Servise URL subfield and the Vendor Specific Data subfield as described in https://mentor.ieee.org/802.11/dcn/21/11-21-0084-08-00bc-resolutions-for-clause-9-6-7-101.docx tagged 1025. | EDITOR | 2021-05-11 - approved | approved | CHAIR: 2021-05-04 17:08:44Z - Import of resolutions from 11-21-0579-05-00bc-resolutions-for-clause-9. |  |  |  | 2021-05-13 14:00 | CHAIR
1641 | Yunsong Yang | 252 | 1 | 9.6.7.101 | 42 | 12 | T | Y | 42 | 12 | 9.6.7.101 |  | V | Hitoshi Morioka |  | 107 | What unit is the value of the Data Length subfield being defined in, Octet? And, is value 0 not used for this subfield, or value 0 represents 1 octet, 1 represents 2 octets, and so on and so forth? | Please specify in a way that clearly answers these questions. | Revised. Separate Data subfield into the Servise URL subfield and the Vendor Specific Data subfield as described in https://mentor.ieee.org/802.11/dcn/21/11-21-0084-08-00bc-resolutions-for-clause-9-6-7-101.docx tagged 1025. | EDITOR | 2021-05-11 - approved | approved | CHAIR: 2021-05-04 17:08:44Z - Import of resolutions from 11-21-0579-05-00bc-resolutions-for-clause-9. |  |  |  | 2021-05-13 14:00 | CHAIR
1642 | Yunsong Yang | 252 | 1 | 9.6.7.101 | 43 | 2 | T | Y | 43 | 2 | 9.6.7.101 |  |  | Hitoshi Morioka |  |  | Again, it would be nice to 1) clarify which authentication algorithm is being referred here, i.e., the one specified in Table 9-bc7 eBCS Info Authentication Algorithm subfield or in Table 9-bc8 eBCS Info frame Authentication Algorithm subfield; 2) add a "Length of Signature" column in the correct Authentication Algorithm Table (with modified Table Title and related text), to specify the length of the Signature field without requiring a reader to read the relevant standards. | As commended. |  | CHAIR |  | defer | CHAIR: 2021-05-04 17:04:19Z - Defer until Cls. 12 is discussed (see 11-21-0579-05-00bc-resolutions-for-clause-9). |  |  |  | 2021-05-04 17:04 | CHAIR

## Unassigned
CID | Commenter | LB | Draft | Clause Number(C) | Page(C) | Line(C) | Type of Comment | Part of No Vote | Page | Line | Clause | Duplicate of CID | Resn Status | Assignee | Submission | Motion Number | Comment | Proposed Change | Resolution | Owning Ad-hoc | Comment Group | Ad-hoc Status | Ad-hoc Notes | Edit Status | Edit Notes | Edited in Draft | Last Updated | Last Updated By
1085 | Bahareh Sadeghi | 252 | 1 | 6.3.200.6.1 | 17 | 21 | T | N | 17 | 21 | 6.3.200.6.1 | [5 empty] | Need to add text indicating that it is only valid at non-AP STA. | add " It is valid only at an eBCS non-AP STA." |  | CHAIR | [6 empty] | 2020-12-23 12:56 | CHAIR
1161 | Hitoshi Morioka | 252 | 1 | Annex B | 71 | 1 | T | Y | 71 | 1 | Annex B | [5 empty] | Receiver only device cannot transmit any frames. It means the receiver only device cannot support eBCS Request and Response Procedure. | Change EBCS4 "CFSTAofAP AND EBCS1: M" to "O". Or make new receiver only STA class, e.g. CFSTARXOnly, and "(CFSTAofAP AND NOT CFSTARXOnly) AND EBCS1: M" |  | CHAIR | [6 empty] | 2020-12-23 12:56 | CHAIR
1232 | Kwok Shum Au | 252 | 1 | C.3 | 73 | 35 | T | Y | 73 | 35 | C.3 | [5 empty] | The PAR does not limit the frequency bands to be 2.4 GHz, 5 GHz, and 6 GHz. Then why do dot11eBCSInfoTxRate and dot11eBCSDataTxRate limit to HT, VHT, and HE? | If the scope of work is really limited to 2.4 GHz, 5 GHz, and 6 GHz, then please modify the PAR. If no, then please extend dot11eBCSInfoTxRate and dot11eBCSDataTxRate to sub 1 GHz and 60 GHz operations. |  | CHAIR | [6 empty] | 2020-12-23 12:56 | CHAIR
1238 | Mark Hamilton | 252 | 1 | C.3 | 73 | 43 | T | Y | 73 | 43 | C.3 | [5 empty] | dot11eBCSInfoTxRate and dot11eBCSDataTxRate are just local controls over the STA's data rate selection, there is no reason for them to be a complicated encoding into an integer. | Define a data structure (SEQUENCE) of logical values for the various components of the rate controls |  | CHAIR | [6 empty] | 2020-12-23 12:56 | CHAIR
1275 | Mark RISON | 252 | 1 |  |  |  | T | Y | [8 empty] | It is not clear whether eBCS Info frames are only transmitted by the AP, i.e. DL | As it says in the comment |  | CHAIR | [6 empty] | 2020-12-23 12:56 | CHAIR
1278 | Mark RISON | 252 | 1 | C.3 | 74 | 5 | T | Y | 74 | 5 | C.3 | [5 empty] | This needs to be a STRING (SIZE(4)) not an Unsigned32 | As it says in the comment |  | CHAIR | [6 empty] | 2020-12-23 12:56 | CHAIR
1279 | Mark RISON | 252 | 1 | C.3 | 73 | 35 | T | Y | 73 | 35 | C.3 | [5 empty] | "This is a control variable. 40 It is written by an external management entity or the SME. 41 Changes take effect as soon as practical in the implementation. 42 This attribute indicates the transmission rate of eBCS Info 43 frame. The first octet represents the PHY type. A value 0 44 indicates OFDM. A value 1 indicates HT. A value 2 indicates VHT. 45 A value 3 indicates HE. 46 The second octets represents transmission rate in unit of Mbps in 47 case of OFDM or MCS index in case of other PHY type. 48 The third octet represents bandwidth in unit of MHz in case of 49 VHT or RU tones in case of HE. For RU tones, a value 0 indicates 50 20-tone RU, a value 1 indicates 52-tone RU, a value 2 indicates 51 106-tone RU, a value 3 indicates 242-tone RU, a value 4 indicates 52 484-tone RU, a value 5 indicates 996-tone RU and a value 6 53 indicates 2x996-tone RU. For MHz, a value 0 represents 20 MHz, a 54 value 1 represents 40 MHz, a value 2 represents 80 MHz, a value 3 55 represents 80+80 MHz or 160 MHz. 56 The fourth octet represents NSS in case of VHT or HE." -- 1) Missing articles and formatting wonky 2) What about non-integer OFDM rates (for 5 and 10 MHz) 3) Not specified what third octet is for OFDM and HT 4) Not specified what fourth octet is for OFDM and HT 5) Not clear that/whether second octet includes NSS for HT 6) RU tones option makes little sense, as eBCS Info frames can be transmitted in SU PPDUs 7) There's (generally) only one PHY in a STA 8) b/s not bps | Change to "This is a control variable. It is written by the SME or external management entity. Changes take effect as soon as practical in the implementation. This attribute indicates the transmission rate of eBCS Info frames. The first octet indicates the PPDU type: 0 for OFDM, 1 for HT, 2 for VHT and 3 for HE. The second octet indicates the PHY rate in units of Mb/s for OFDM PPDUs (rounded down to the nearest integer if the rate is not an integer) and the MCS index for other PPDU types. The third octet indicates the bandwidth in units of MHz for HT, VHT and HE PPDUs and is set to 0 for other PPDU types. The fourth octet indicates the number of spatial streams for VHT and HE PPDUs and is set to 0 for other PPDU types (note that for HT PPDUs the number of spatial streams is part of the MCS index in the second octet)." |  | CHAIR | [6 empty] | 2020-12-23 12:56 | CHAIR
1280 | Mark RISON | 252 | 1 | C.3 | 73 | 35 | T | Y | 73 | 35 | C.3 | [5 empty] | "This is a control variable. 40 It is written by an external management entity or the SME. 41 Changes take effect as soon as practical in the implementation. 42 This attribute indicates the transmission rate of eBCS Info 43 frame. The first octet represents the PHY type. A value 0 44 indicates OFDM. A value 1 indicates HT. A value 2 indicates VHT. 45 A value 3 indicates HE. 46 The second octets represents transmission rate in unit of Mbps in 47 case of OFDM or MCS index in case of other PHY type. 48 The third octet represents bandwidth in unit of MHz in case of 49 VHT or RU tones in case of HE. For RU tones, a value 0 indicates 50 20-tone RU, a value 1 indicates 52-tone RU, a value 2 indicates 51 106-tone RU, a value 3 indicates 242-tone RU, a value 4 indicates 52 484-tone RU, a value 5 indicates 996-tone RU and a value 6 53 indicates 2x996-tone RU. For MHz, a value 0 represents 20 MHz, a 54 value 1 represents 40 MHz, a value 2 represents 80 MHz, a value 3 55 represents 80+80 MHz or 160 MHz. 56 The fourth octet represents NSS in case of VHT or HE." -- 1) Missing articles and formatting wonky 2) What about non-integer OFDM rates (for 5 and 10 MHz) 3) Not specified what third octet is for OFDM and HT 4) Not specified what fourth octet is for OFDM and HT 5) Not clear that/whether second octet includes NSS for HT 6) RU tones option makes little sense, as eBCS Info frames can be transmitted in SU PPDUs 7) There's (generally) only one PHY in a STA 8) b/s not bps | Change to "This is a control variable. It is written by the SME or external management entity. Changes take effect as soon as practical in the implementation. This attribute indicates the transmission rate of eBCS Info frames. The first octet indicates the PPDU type: 0 for OFDM, 1 for HT, 2 for VHT and 3 for HE. The second octet indicates the PHY rate in units of Mb/s for OFDM PPDUs (rounded down to the nearest integer if the rate is not an integer) and the MCS index for other PPDU types. The third octet indicates the bandwidth in units of MHz for HT, VHT and HE PPDUs and is set to 0 for other PPDU types. The fourth octet indicates the number of spatial streams for VHT and HE PPDUs and is set to 0 for other PPDU types (note that for HT PPDUs the number of spatial streams is part of the MCS index in the second octet)." and make similar changes for dot11eBCSDataTxRate |  | CHAIR | [6 empty] | 2020-12-23 12:56 | CHAIR
1353 | Mark RISON | 252 | 1 |  |  |  | E | Y | [8 empty] | We have three different ways of saying the same thing: "If the Sequence Number overflows, it is set to 0. ", "In case of overflow, it is reset to 0.", "packet transmission. When the STA has transmitted 2 32 - 1 frames, the value in the field wraps around and 7 starts from 0. " | Pick one form and use it consistently |  | CHAIR |  | submision required | CHAIR: 2021-01-25 21:54:52Z - status set to: submision required --- suggestion to discuss this in general in a call and then ask for a submission giving detailed editorial instructions. |  |  |  | 2021-01-25 21:56 | CHAIR
1363 | Mark RISON | 252 | 1 |  |  |  | T | Y | [8 empty] | "number of TBTTs" is confusing because it's a target transmission time, so not countable | Replace with "number of beacon intervals" throughout |  | CHAIR |  | discuss | CHAIR: 2021-01-25 22:03:46Z - status set to: discuss |  |  |  | 2021-01-25 22:04 | CHAIR
1365 | Mark RISON | 252 | 1 | 11.100.5 | 57 | 5 | T | Y | 57 | 5 | 11.100.5 | [5 empty] | "The eBCS STA transmitting an eBCS Termination Notice frame indicates" should be normative | Change to "The eBCS STA transmitting an eBCS Termination Notice frame shall indicate" |  | CHAIR | [6 empty] | 2020-12-23 12:56 | CHAIR
1368 | Mark RISON | 252 | 1 | 11.100.5 | 57 | 24 | T | Y | 57 | 24 | 11.100.5 | [5 empty] | "The eBCS STA may negotiate the extension of the eBCS using the request method indicated in the request method in the eBCS Termination Info subfield" is not clear as to whether it may negotiate using other methods. Also "the request method indicated in the request method" is broken | Change to "The eBCS STA may negotiate the extension of the eBCS using the request method indicated in the Request Method subfield in the eBCS Termination Info subfield; it shall not use any other request method" |  | CHAIR | [6 empty] | 2020-12-23 12:56 | CHAIR
1369 | Mark RISON | 252 | 1 | 11.100.5 | 57 | 25 | E | Y | 57 | 25 | 11.100.5 | [5 empty] | The STA may do X "following the procedures defined in 11.100.4 (eBCS 25 Negotiation Procedure for Associated STAs) and 11.23.3.3.100 (Enhanced Broadcast Service Procedures). " is unclear as it might mean you need to do those other procedures and then following them you may do X | Change to "(see 11.100.4 (eBCS 25 Negotiation Procedure for Associated STAs) and 11.23.3.3.100 (Enhanced Broadcast Service Procedures))." |  | CHAIR | [6 empty] | 2020-12-23 12:56 | CHAIR
1374 | Mark RISON | 252 | 1 | B.4.37 | 70 |  | T | Y | 70 |  | B.4.37 | [5 empty] | All these requirements are based on being CFAP OR CFSTAofAP but a STA is not required to be associated to an AP for EBCS | Use a more generic CF that will also cover unassociated STAs |  | CHAIR | [6 empty] | 2020-12-23 12:56 | CHAIR
1375 | Mark RISON | 252 | 1 | B.4.37 | 70 | 11 | T | Y | 70 | 11 | B.4.37 | [5 empty] | "eBCS frame authentication " is a misnomer for HLSA since at 58.11 it's described as "Higher layer source authentication (HLSA); no frame authentication" | As it says in the comment |  | CHAIR | [6 empty] | 2020-12-23 12:56 | CHAIR
1376 | Mark RISON | 252 | 1 | B.4.3 | 70 | 7 | T | Y | 70 | 7 | B.4.3 | [5 empty] | B.4.37 suggests only APs and their STAs can do EBCS | Change "O" to "CFAP OR CFSTAofAP:O". Then in B.4.37 change "(CFAP OR CFSTAofAP) AND CFEBCS" to just "CFEBCS" (3x) |  | CHAIR | [6 empty] | 2020-12-23 12:56 | CHAIR
1387 | Mark RISON | 252 | 1 |  |  |  | T | Y | [8 empty] | The UL and DL EBCS Parameters element seem to have nothing in common | Have two separate elements, one for DL and one for UL |  | CHAIR |  | submision required | CHAIR: 2021-01-25 22:04:56Z - status set to: submision required -- specif location required |  |  |  | 2021-01-25 22:05 | CHAIR
1482 | Stephen McCann | 252 | 1 | 11.100.5 | 56 | 38 | T | N | 56 | 38 | 11.100.5 | [5 empty] | Within this clause, are the references to "eBCS STA" for all stations, or just for a non-AP STA? | Change each occurance of "eBCS STA" to "eBCS non-AP STA" within the cited clause. |  | CHAIR | [6 empty] | 2020-12-23 12:56 | CHAIR
1547 | Tomoko Adachi | 252 | 1 | 6.3.200.4 | 16 | 15 | E | N | 16 | 15 | 6.3.200.4 | [5 empty] | Termination Notice. Can't it be just termiation? | Change the names of the primitives "MLME-EBCSTERMINATIONNOTICE..." to "MLME-EBCSTERMINATION..." throughout the draft. Change "eBCS Termination Notice frame" to "eBCS Termination frame" throughout the draft. |  | CHAIR | [6 empty] | 2020-12-23 12:56 | CHAIR
1549 | Tomoko Adachi | 252 | 1 | 4 |  |  | T | Y |  |  | 4 | [5 empty] | Are eBCS AP and eBCS non-AP STA defined somewhere? I couldn't find them. It may be good to define them in clause 4 or 11. The definition for the eBCS AP may be "an AP that has dot11eBCSSupportActivated set to true" and eBCS non-AP STA may be "a non-AP STA that has dot11eBCSSupportActivated set to true". Not sure if QoS or any other features are also required for them. | As in comment. |  | CHAIR | [6 empty] | 2021-01-25 22:01 | CHAIR
1636 | Yunsong Yang | 252 | 1 | 6.3.200.7.2 | 18 | 25 | T | Y | 18 | 25 | 6.3.200.7.2 | [5 empty] | There is no guarantee that a response to an eBCS Request frame will always be received. Therefore, in MLME-EBCSNEGOTIATION.confirm, there should be a ResultCode parameter. When ResultCode is "SUCCESS", the eBCSResponse parameter is present; otherwise, the eBCSResponse parameter may not be present. | Add a ResultCode parameter before the eBCSResponse parameter. When ResultCode is "SUCCESS", the eBCSResponse parameter is present; otherwise, the eBCSResponse parameter may not be present. |  | CHAIR | [6 empty] | 2020-12-23 12:56 | CHAIR