## Title
IEEE P802.11 Wireless LANs
Submission
Designator: | doc.: IEEE 802.11-21/0033r0
Venue Date: | March 2021
First Author: | Hitoshi Morioka
Subject: | LB252 Resolutions Assigned to Hitoshi
Full Date: | 2021-03-11
Author(s): | Hitoshi Morioka
| Company: | Koden-TI
| Address | Fukuoka, JAPAN
Phone:
Fax:
| email: | hmorioka@src-soft.com
Abstract:
Comment resolutions fot LB252 assigned to Hitoshi Morioka.

## unresolved
CID | Commenter | LB | Draft | Clause Number(C) | Page(C) | Line(C) | Type of Comment | Part of No Vote | Page | Line | Clause | Duplicate of CID | Resn Status | Assignee | Submission | Motion Number | Comment | Proposed Change | Resolution | Owning Ad-hoc | Comment Group | Ad-hoc Status | Ad-hoc Notes | Edit Status | Edit Notes | Edited in Draft | Last Updated | Last Updated By
1520 | Stephen McCann | 252 | 1 | 9.6.7.100 | 36 | 3 | T | Y | 36 | 3 | 9.6.7.100 |  |  | Hitoshi Morioka |  |  | In Figure 9-bc24, a "Frame Signature Length" subfield is also required to be able to decode the frame. | Add a "Frame Signature Length" subfield to Figure 9-bc24, together with some descriptive text below the figure. |  | CHAIR | [6 empty] | 2021-01-20 08:38 | CHAIR
1638 | Yunsong Yang | 252 | 1 | 9.6.7.100 | 36 | 23 | T | Y | 36 | 23 | 9.6.7.100 |  |  | Hitoshi Morioka |  |  | The Frame Signature subfield in the UL eBCS frame Action field has a variable length, which isn't explicitly indicated. I guess the length is implied by the Frame Signature Type value in eBCS UL Control field. It would be nice to add a column of "Frame Signature Length", in Table 9-bc6 - Encoding of Frame Signature Type subfield, to specify the length values for the Frame Signature subfield for those corresponding Types without requiring a reader to read the relevant signature standards. | Add a column of "Frame Signature Length", in Table 9-bc6 - Encoding of Frame Signature Type subfield, to specify the length values for the Frame Signature subfield for the corresponding Types defined in the table, change the table title to "Table 9-bc6 - Encoding of Frame Signature Type subfield and corresponding Frame Signature length", and change the paragraph on L20 from "The encoding of the Frame Signature Type subfield is shown in Table 9-bc6 (Encoding of Frame Signature Type subfield)." to "The encoding of the Frame Signature Type subfield and corresponding Frame Signature length are shown in Table 9-bc6 (Encoding of Frame Signature Type subfield and corresponding Frame Signature length)." |  | CHAIR | [6 empty] | 2021-01-11 13:41 | CHAIR
1609 | Xiaofei Wang | 252 | 1 | 9.6.7.100 | 37 | 10 | T | N | 37 | 10 | 9.6.7.100 |  |  | Hitoshi Morioka |  |  | the phrase "the total number of the following fragments" is not clear. Please rewrite to make the sentence clear. | as in comment | Revised. Replace “the total number of the following fragments of the EBCS Info frame” with “the number of the fragments of the EBCS Info frame minus 1” at P38L8 in D1.01. | CHAIR |  |  | CHAIR: 2020-12-30 10:27:51Z - The comments are related to eBCS Info frame and were (incorrectly) tagged as 9.6.7.100. |  |  |  | 2020-12-30 10:28 | CHAIR
1610 | Xiaofei Wang | 252 | 1 | 9.6.7.100 | 37 | 20 | T | N | 37 | 20 | 9.6.7.100 |  |  | Hitoshi Morioka |  |  | No need to indicate eBCS Info frame fragmentation procedure in Clause 9 | remove this sentence or move to the appropriate section | Revised. Remove the sentence at P38L18 in D1.01. | CHAIR |  |  | CHAIR: 2020-12-30 10:27:51Z - The comments are related to eBCS Info frame and were (incorrectly) tagged as 9.6.7.100. |  |  |  | 2020-12-30 10:28 | CHAIR
1117 | Hiroyuki Motozuka | 252 | 1 | 9.6.7.101 | 37 | 26 | T | Y | 37 | 26 | 9.6.7.101 |  |  | Hitoshi Morioka |  |  | Definition for "Fragment Hash Values" in subclause 11.100.2.4(P53L31,...), "Fragment Hash (values)" in P54L9, "Fragment Hash Values field in eBCS Info frame" in P59L27 are unclear. I think "Fragment Hash Values field" should be defined as a field in an eBCS Info frame. | 1. Insert Fragment Hash Values field after the eBCS Info Interval field in Figure 9-bc27 eBCS Info frame Action field format. 2. Add text for definition of the field. 3. Add "field" or "fields" after the terms "Fragment Hash Values" in subclause 11.100.2.4. 4. Replace "Fragment Hash value" with "Fragment Hash Value fields" in P54L9. | Revised. Add a Fragment Hash Values field after the Certificate field, of variable length. Add a description "The Fragment Hash Values field is only present if the Number Of Fragments subfield N is nonzero. It contains a sequence of N 16-octet Fragment Hash Value subfields." At the end of the last para of the subclause add "The Signature field is not present if the Fragment Index subfield is nonzero." | CHAIR |  | defer | CHAIR: 2021-01-12 21:01:38Z - status set to: defer CHAIR: 2021-01-12 21:01:01Z - Discusses as in 11-21/84r0. Resolution to this cid is deferred until we address Clause 11.100.2.4 |  |  |  | 2021-01-12 21:02 | CHAIR
1105 | Daniel Harkins | 252 | 1 | 9.6.7.101 | 38 | 3 | G | N | 38 | 3 | 9.6.7.101 |  |  | Hitoshi Morioka |  |  | make the timestamp a palindrome | make it elapsed time from 2020-01-10-0202 UTC in milliseconds | Reject. “2020-02-20 02:02 UTC” is more beautiful. But no one proposed. The text is not changed. | CHAIR | [6 empty] | 2020-12-30 10:33 | CHAIR
1524 | Stephen McCann | 252 | 1 | 9.6.7.101 | 38 | 8 | E | N | 38 | 8 | 9.6.7.101 |  |  | Hitoshi Morioka |  |  | Figure 9-bc28 has an incorrect title | Change the figure title to "eBCS Info Control field format" | Accept. | CHAIR | [6 empty] | 2020-12-30 10:33 | CHAIR
1455 | Stephan Sand | 252 | 1 | 9.6.7.101 | 38 | 14 | E | N | 38 | 14 | 9.6.7.101 |  |  | Hitoshi Morioka |  |  | The sentence in line 14 reads "Values of this subfield is defined ..." Since values is in plural "is" should be repolaced with "are" | As in comment | Accept. | CHAIR | [6 empty] | 2020-12-30 10:33 | CHAIR
1102 | Daniel Harkins | 252 | 1 | 9.6.7.101 | 38 | 17 | T | Y | 38 | 17 | 9.6.7.101 |  |  | Hitoshi Morioka |  |  | allow for trusted raw public keys to be used in lieu of a certificate | at a minimum add a row for a raw EC public key with the algorithm being ECDSA and certificate present being "no". Say that trust is established in a manner outside the standard but describe how to use it in 12.100.2.1. Consider adding a raw RSA key too. | defer | CHAIR | [6 empty] | 2020-12-30 10:33 | CHAIR
1075 | Antonio DeLaOlivaDelgado | 252 | 1 | 9.6.7.101 | 38 | 21 | T | Y | 38 | 21 | 9.6.7.101 |  |  | Hitoshi Morioka |  |  | The paragraph "The eBCS Info Interval field indicates the eBCS Info frame transmission interval (from dot11eBCSInfoInterval), in units of 100 milliseconds. In the case of PKFA and transmitting irregular time sensitive information, the eBCS Info Interval field is set to 0", indicates the eBCS Info frame may not be periodic. I think the frame must be periodic since in general it is going to advertise multiple services which may or may not use PKFA, therefore it should be mandated periodic. | Consider making it periodic | Revised. Remove the sentence “In the case of PKFA and transmitting irregular time sensitive information, the EBCS Info Interval field is set to 0.” | CHAIR | [6 empty] | 2020-12-30 10:33 | CHAIR
1135 | Hitoshi Morioka | 252 | 1 | 9.6.7.101 | 38 | 22 | T | Y | 38 | 22 | 9.6.7.101 |  |  | Hitoshi Morioka |  |  | eBCS Info frames are transmitted periodically as described in NOTE. | Remove "In the case of PKFA and transmitting irregular time sensitive information, the eBCS Info Interval field is set to 0." | Accept. | CHAIR | [6 empty] | 2020-12-30 10:33 | CHAIR
1021 | Abhishek Patil | 252 | 1 | 9.6.7.101 | 38 | 23 | T | N | 38 | 23 | 9.6.7.101 |  |  | Hitoshi Morioka |  |  | From clause 12.100.1, it is clear that PKFA is used for time-sensitive or aperiodic (infrequent) data. Therefore the text 'and irregular time sensitive information' is not required. | Deleted the cited text | Revised. Remove the sentence “In the case of PKFA and transmitting irregular time sensitive information, the EBCS Info Interval field is set to 0.” | CHAIR | [6 empty] | 2020-12-30 10:33 | CHAIR
1020 | Abhishek Patil | 252 | 1 | 9.6.7.101 | 38 | 24 | T | Y | 38 | 24 | 9.6.7.101 |  |  | Hitoshi Morioka |  |  | The previous paragraph says the eBCS Info Interval field is set to 0 for PKFA. However, the note says that eBCS Info frame is sent periodically for PKFA. Please clarify the periodicity of eBCS Info frames when the for PKFA and aperiodic transmissions. | As in comment | Revised. Remove the sentence “In the case of PKFA and transmitting irregular time sensitive information, the EBCS Info Interval field is set to 0.” | CHAIR | [6 empty] | 2020-12-30 10:33 | CHAIR
1136 | Hitoshi Morioka | 252 | 1 | 9.6.7.101 | 38 | 30 | T | Y | 38 | 30 | 9.6.7.101 |  |  | Hitoshi Morioka |  |  | DER for X.509 certificate is defined in X.509. | Remove "ITU-T Recommendation X.680 (2002)" | Revised. Change the sentence "The Certificate field is the X.509 certificate of the EBCS transmitter in the DER format (Distinguished Encoding Rules, ITU-T Recommendation X.680 (2002))." to “The Certificate field contains the X.509v3 certificate of the EBCS transmitter encoded according to IETF RFC 5280.” | CHAIR | [6 empty] | 2020-12-30 10:33 | CHAIR
1528 | Stephen McCann | 252 | 1 | 9.6.7.101 | 39 | 3 | T | Y | 39 | 3 | 9.6.7.101 |  |  | Hitoshi Morioka |  |  | Regarding the "Content Information field", it would be more efficient to create a "Instant Authenticator" subframe comprising a singe "Instant Authenticator Hash Distance" and "Instant Authenticator" subfield. | Rearrange Figure 9-bc29 to group the "Instant Authenticator" sub-fields into a separate subframe. Place these subframes as a list at the end of the "Control Information" field. | Revised. Rearrange Figure 9-bc29 to group the Instant Authenticator subfield. Modify descriptions to match the new Instant Authenticator subfield. Editor to incorporate changes in document https://mentor.ieee.org/802.11/dcn/21/11-21-0084-05-00bc-resolutions-for-clause-9-6-7-101.docx marked with the tag 1528. | CHAIR | [6 empty] | 2020-12-30 10:33 | CHAIR
1527 | Stephen McCann | 252 | 1 | 9.6.7.101 | 39 | 4 | T | Y | 39 | 4 | 9.6.7.101 |  |  | Hitoshi Morioka |  |  | The subfield "Negotiation Method" in Figure 9-bc29 is not defined in the cited clause. | Either remove this subfield or add some descriptive text below the figure. | Revised. Replace "Negotiation Method" with "Negotiation Info" and add description about the subfield. Editor to incorporate changes in document https://mentor.ieee.org/802.11/dcn/21/11-21-0084-05-00bc-resolutions-for-clause-9-6-7-101.docx marked with the tag 1527. | CHAIR | [6 empty] | 2020-12-30 10:33 | CHAIR
1106 | Daniel Harkins | 252 | 1 | 9.6.7.101 | 39 | 11 | T | Y | 39 | 11 | 9.6.7.101 |  |  | Hitoshi Morioka |  |  | what are the valid values for a Content ID subfield? Can all of the Content IDs be zero? Need the be unique to a transmission? Are they sequential? | define how one decides how to assign a value to this field. | Need discussion. Which clause is appropriate, here or 11? | CHAIR | [6 empty] | 2020-12-30 10:33 | CHAIR
1137 | Hitoshi Morioka | 252 | 1 | 9.6.7.101 | 39 | 15 | T | Y | 39 | 15 | 9.6.7.101 |  |  | Hitoshi Morioka |  |  | The name of Table 9-bc8, "eBCS Info frame Authentication Algorithm subfield" is confusable with Table 9-bc7, "eBCS Info Authentication Algorithm". | Replace "eBCS Info frame Authentication Algorithm subfield" with "Authentication Algorithm subfield". Same change is applied at P39L12. | Revised. Replace “eBCS Info frame Authentication Algorithm subfield” with “Content Authentication Algorithm subfield” at P39L10 and P39L13. Replace the subfield name “Authentication Algorithm” with “Content Authentication Algorithm” at P39L1 (in the Figure 9-bc29), P39L10, P39L14 (in the column title of the Table 9-bc8) and P42L2. All locations are based on D1.01. | CHAIR | [6 empty] | 2020-12-30 10:33 | CHAIR
1023 | Abhishek Patil | 252 | 1 | 9.6.7.101 | 40 | 8 | T | Y | 40 | 8 | 9.6.7.101 |  |  | Hitoshi Morioka |  |  | Which destination is the field referring to? In case of DL broadcast, the frames can be received by recipients in the neighborhood in range of the transmitter. Please clarify the intent of the field. | As in comment | Revised. The EBCS DL carries IP multicast traffic. The IP multicast traffic is identified by the source IP address, the destination IP address (that is a multicast address) and the destination UDP port. Replace "Content Destination Address Type" and "Content Destination Address" in Figure 9-bc29 to "Content Address Type" and "Content Address" respectively. Replace P40L8-P41L9 in D1.01 with "The Content Address Type subfield and the Content Address subfield are defined in 9.4.5.100 (Enhances Broadcast Service ANQP-element)." Clause 9.4.5.100 has been changed by the approved contribution https://mentor.ieee.org/802.11/dcn/21/11-21-0314-05-00bc-discussion-on-9-4-5-100.docx that includes changes to the format of Content Address subfield. | CHAIR | [6 empty] | 2020-12-30 10:33 | CHAIR
1022 | Abhishek Patil | 252 | 1 | 9.6.7.101 | 40 | 9 | T | Y | 40 | 9 | 9.6.7.101 |  |  | Hitoshi Morioka |  |  | Doesn't apply to UL broadcast since an UL eBCS frame carries the Destination URI element to specify the remote destination. | Delete the following sentences: "UDP/hostname shall only be used for eBCS UL frames. Others are used for both eBCS DL and UL frames." and update clause 11 to specify that the eBCS Info frame does not apply to UL broadcast (forwarding service). | Revised. The cited subfield is common to the Content Address subfield in the Enhanced Broadcast Service ANQP-element. Replace "Content Destination Address Type" and "Content Destination Address" in Figure 9-bc29 to "Content Address Type" and "Content Address" respectively. Replace P40L8-P41L9 in D1.01 with "The Content Address Type subfield and the Content Address subfield are defined in 9.4.5.100 (Enhances Broadcast Service ANQP-element)." Clause 9.4.5.100 has been changed by the approved contribution https://mentor.ieee.org/802.11/dcn/21/11-21-0314-05-00bc-discussion-on-9-4-5-100.docx that includes changes to remove "UDP/hostname". | CHAIR | [6 empty] | 2020-12-30 10:33 | CHAIR
1457 | Stephan Sand | 252 | 1 | 9.6.7.101 | 40 | 14 | T | N | 40 | 14 | 9.6.7.101 |  |  | Hitoshi Morioka |  |  | The Content Destination Address Type subfield in Table 9-b9 is the same as in Table 9-bc4. Hence the explanation for the different different content destination address subfield formats is redundant between Subclause 9.4.5.100 and Subclause 9.6.7.101 | Replace "as follows" with "as in 9.5.4.100 (Enhanced Broadcast Services ANQP-element) and delete conent from line 16 page 40 to line 10 page 41. | Revised. The comment is corect. Replace "Content Destination Address Type" and "Content Destination Address" in Figure 9-bc29 to "Content Address Type" and "Content Address" respectively. Replace P40L8-P41L9 in D1.01 with "The Content Address Type subfield and the Content Address subfield are defined in 9.4.5.100 (Enhances Broadcast Service ANQP-element)." | CHAIR | [6 empty] | 2020-12-30 10:33 | CHAIR
1503 | Stephen McCann | 252 | 1 | 9.6.7.101 | 40 | 18 | T | Y | 40 | 18 | 9.6.7.101 |  |  | Hitoshi Morioka |  |  | In Figure 9-bc31, the subfield "Destination IPv4 Address" is not defined in the text. | Add some text to define the "Destination IPv4 Address" beneath Figure 9-bc31. | Revised. The cited subfield is common to the Content Address subfield in the Enhanced Broadcast Service ANQP-element. Replace "Content Destination Address Type" and "Content Destination Address" in Figure 9-bc29 to "Content Address Type" and "Content Address" respectively. Replace P40L8-P41L9 in D1.01 with "The Content Address Type subfield and the Content Address subfield are defined in 9.4.5.100 (Enhances Broadcast Service ANQP-element)." Clause 9.4.5.100 has been changed by the approved contribution https://mentor.ieee.org/802.11/dcn/21/11-21-0314-05-00bc-discussion-on-9-4-5-100.docx that includes text to define "Destination IPv4 Address". | CHAIR | [6 empty] | 2020-12-30 10:33 | CHAIR
1506 | Stephen McCann | 252 | 1 | 9.6.7.101 | 40 | 18 | T | Y | 40 | 18 | 9.6.7.101 |  |  | Hitoshi Morioka |  |  | In Figure 9-bc31 the subfield "Destination UDP Port" is not defined in the text. | Add some text to define the "Destination UDP Port" beneath Figure 9-bc31. Alternatively the definition on P45L16 could be moved to the text beneath this figure. | Revised. The cited subfield is common to the Content Address subfield in the Enhanced Broadcast Service ANQP-element. Replace "Content Destination Address Type" and "Content Destination Address" in Figure 9-bc29 to "Content Address Type" and "Content Address" respectively. Replace P40L8-P41L9 in D1.01 with "The Content Address Type subfield and the Content Address subfield are defined in 9.4.5.100 (Enhances Broadcast Service ANQP-element)." Clause 9.4.5.100 has been changed by the approved contribution https://mentor.ieee.org/802.11/dcn/21/11-21-0314-05-00bc-discussion-on-9-4-5-100.docx that includes text to define "Destination UDP Port". | CHAIR | [6 empty] | 2020-12-30 10:33 | CHAIR
1504 | Stephen McCann | 252 | 1 | 9.6.7.101 | 40 | 24 | T | Y | 40 | 24 | 9.6.7.101 |  |  | Hitoshi Morioka |  |  | In Figure 9-bc32, the subfield "Destination IPv6 Address" is not defined in the text. | Add some text to define the "Destination IPv6 Address" beneath Figure 9-bc32. | Revised. The cited subfield is common to the Content Address subfield in the Enhanced Broadcast Service ANQP-element. Replace "Content Destination Address Type" and "Content Destination Address" in Figure 9-bc29 to "Content Address Type" and "Content Address" respectively. Replace P40L8-P41L9 in D1.01 with "The Content Address Type subfield and the Content Address subfield are defined in 9.4.5.100 (Enhances Broadcast Service ANQP-element)." Clause 9.4.5.100 has been changed by the approved contribution https://mentor.ieee.org/802.11/dcn/21/11-21-0314-05-00bc-discussion-on-9-4-5-100.docx that includes text to define "Destination IPv6 Address". | CHAIR | [6 empty] | 2020-12-30 10:33 | CHAIR
1507 | Stephen McCann | 252 | 1 | 9.6.7.101 | 40 | 24 | T | Y | 40 | 24 | 9.6.7.101 |  |  | Hitoshi Morioka |  |  | In Figure 9-bc32 the subfield "Destination UDP Port" is not defined in the text. | Add some text to define the "Destination UDP Port" beneath Figure 9-bc32. Alternatively the definition on P45L16 could be moved to the text beneath this figure. | Revised. The cited subfield is common to the Content Address subfield in the Enhanced Broadcast Service ANQP-element. Replace "Content Destination Address Type" and "Content Destination Address" in Figure 9-bc29 to "Content Address Type" and "Content Address" respectively. Replace P40L8-P41L9 in D1.01 with "The Content Address Type subfield and the Content Address subfield are defined in 9.4.5.100 (Enhances Broadcast Service ANQP-element)." Clause 9.4.5.100 has been changed by the approved contribution https://mentor.ieee.org/802.11/dcn/21/11-21-0314-05-00bc-discussion-on-9-4-5-100.docx that includes text to define "Destination UDP Port". | CHAIR | [6 empty] | 2020-12-30 10:33 | CHAIR
1508 | Stephen McCann | 252 | 1 | 9.6.7.101 | 41 | 1 | T | Y | 41 | 1 | 9.6.7.101 |  |  | Hitoshi Morioka |  |  | In Figure 9-bc33 the subfield "Destination UDP Port" is not defined in the text. | Add some text to define the "Destination UDP Port" beneath Figure 9-bc33. Alternatively the definition on P45L16 could be moved to the text beneath this figure. | Revised. The cited subfield is common to the Content Address subfield in the Enhanced Broadcast Service ANQP-element. Replace "Content Destination Address Type" and "Content Destination Address" in Figure 9-bc29 to "Content Address Type" and "Content Address" respectively. Replace P40L8-P41L9 in D1.01 with "The Content Address Type subfield and the Content Address subfield are defined in 9.4.5.100 (Enhances Broadcast Service ANQP-element)." Clause 9.4.5.100 has been changed by the approved contribution https://mentor.ieee.org/802.11/dcn/21/11-21-0314-05-00bc-discussion-on-9-4-5-100.docx that includes changes to remove "UDP/hostname". | CHAIR | [6 empty] | 2020-12-30 10:33 | CHAIR
1525 | Stephen McCann | 252 | 1 | 9.6.7.101 | 41 | 8 | T | N | 41 | 8 | 9.6.7.101 |  |  | Hitoshi Morioka |  |  | The current baseline draft 802.11REVmd D5.0 typically does not define a "MAC Address" subfield, for example P1075L58. | Remove Figure 9-bc34 as it is not required. | Revised. The commented subfield is common to the Content Address subfield in the Enhanced Broadcast Service ANQP-element. Replace "Content Destination Address Type" and "Content Destination Address" in Figure 9-bc29 to "Content Address Type" and "Content Address" respectively. Replace P40L8-P41L9 in D1.01 with "The Content Address Type subfield and the Content Address subfield are defined in 9.4.5.100 (Enhances Broadcast Service ANQP-element)." Clause 9.4.5.100 has been changed by the approved contribution https://mentor.ieee.org/802.11/dcn/21/11-21-0314-05-00bc-discussion-on-9-4-5-100.docx that includes changes to the format of Content Address subfield for MAC address. | CHAIR | [6 empty] | 2020-12-30 10:33 | CHAIR
1024 | Abhishek Patil | 252 | 1 | 9.6.7.101 | 41 | 13 | T | Y | 41 | 13 | 9.6.7.101 |  |  | Hitoshi Morioka |  |  | Description of Negotiation Method field is missing | Add description for Negotiation Method field | Revised. Replace "Negotiation Method" with "Negotiation Info" and add description about the subfield. Editor to incorporate changes in document https://mentor.ieee.org/802.11/dcn/21/11-21-0084-05-00bc-resolutions-for-clause-9-6-7-101.docx marked with the tag 1024. | CHAIR | [6 empty] | 2020-12-30 10:33 | CHAIR
1611 | Xiaofei Wang | 252 | 1 | 9.6.7.100 | 41 | 19 | T | N | 41 | 19 | 9.6.7.100 |  |  | Hitoshi Morioka |  |  | Does "is transmitted again" imply exactly the same information is transmitted? This sentence may be too restricted. In addition, the term Next Schedule is not clear, maybe change it to Next TX Schedule. | change the sentence "The Next Schedule subfield indicates the number of TBTTs until the content by the content ID contained in the Content ID subfield is transmitted again." into " The Next TX Schedule subfield indicates the number of TBTTs until the expected broadcast of the eBCS identified by the Content ID contained in the Content ID sufield immediately following the current frame." |  | CHAIR |  |  | CHAIR: 2020-12-30 10:27:51Z - The comments are related to eBCS Info frame and were (incorrectly) tagged as 9.6.7.100. |  |  |  | 2020-12-30 10:33 | CHAIR
1639 | Yunsong Yang | 252 | 1 | 9.6.7.101 | 41 | 32 | T | Y | 41 | 32 | 9.6.7.101 |  |  | Hitoshi Morioka |  |  | There are two authentication algorithms being indicated in this frame. One is the eBCS Info Authentication Algorithm subfield in the eBCS Info Control field and is specified in Table 9-bc7 eBCS Info Authentication Algorithm subfield. The other is the Authentication Algorithm subfield in the Content Information field and is specifided in Table 9-bc8 eBCS Info frame Authentication Algorithm subfield. Regarding "The length of the HCFA Base Key subfield is determined by the authentication algorithm."on L32, and "The length of the Previous Period HCFA Base Key 0 subfield and the Previous Period HCFA Base Key 1 subfield is determined by the authentication algorithm." on L38, it would be nice to 1) clarify which authentication algorithm is being referred here; 2) add a "Length of HCFA Base Key and Previous Period HCFA Base Key 0/1" column in the correct Authentication Algorithm Table (with modified table title and related text), to specify the length of these three Key subfields without requiring a reader to read the relevant standards. | As commended. |  | CHAIR | [6 empty] | 2020-12-30 10:33 | CHAIR
1379 | Mark RISON | 252 | 1 | 9.6.7.101 | 42 | 1 | T | Y | 42 | 1 | 9.6.7.101 |  |  | Hitoshi Morioka |  |  | "The HCFA Key Change Interval subfield indicates the dot11eBCSHCFAKeyChangeInterval in unit of 10 1 milliseconds. " -- no, it indicates the HCFA key change interval | Change to "The HCFA Key Change Interval subfield indicates the eBCS HCFA key change interval in unit of 10 milliseconds (see dot11eBCSHCFAKeyChangeInterval). " |  | CHAIR | [6 empty] | 2020-12-30 10:33 | CHAIR
1458 | Stephan Sand | 252 | 1 | 9.6.7.101 | 42 | 1 | E | N | 42 | 1 | 9.6.7.101 |  |  | Hitoshi Morioka |  |  | End of line 1 reads "in unit of 10 milliseconds". Put "unit" in plural | As in comment |  | CHAIR | [6 empty] | 2020-12-30 10:33 | CHAIR
1025 | Abhishek Patil | 252 | 1 | 9.6.7.101 | 42 | 10 | T | N | 42 | 10 | 9.6.7.101 |  |  | Hitoshi Morioka |  |  | The term 'Data' in the subfield name is misleading . The content of the frame does not carry broadcast data. Instead, it provides information on the how obtain credentials for the desired service. | Changing the name of the Data subfield to something appropriate that describes the intention of the subfield |  | CHAIR | [6 empty] | 2020-12-30 10:33 | CHAIR
1640 | Yunsong Yang | 252 | 1 | 9.6.7.101 | 42 | 10 | T | Y | 42 | 10 | 9.6.7.101 |  |  | Hitoshi Morioka |  |  | P40L7 says "The Data Present subfield indicates whether the Data Length field and the Data field are present." So, the Data Length field and the Data field are present together or not present at all, not one depending on the other. But P42L10 seems to say that the presence of the Data field depends on the presence of the Data Length field. | Please clarify. |  | CHAIR | [6 empty] | 2020-12-30 10:33 | CHAIR
1641 | Yunsong Yang | 252 | 1 | 9.6.7.101 | 42 | 12 | T | Y | 42 | 12 | 9.6.7.101 |  |  | Hitoshi Morioka |  |  | What unit is the value of the Data Length subfield being defined in, Octet? And, is value 0 not used for this subfield, or value 0 represents 1 octet, 1 represents 2 octets, and so on and so forth? | Please specify in a way that clearly answers these questions. |  | CHAIR | [6 empty] | 2020-12-30 10:33 | CHAIR
1114 | Fumihide Goto | 252 | 1 | 9.6.7.101 | 42 | 14 | T | N | 42 | 14 | 9.6.7.101 |  |  | Hitoshi Morioka |  |  | It should add Vendor specific length so as to specify the Vendor specific filed length | as comment |  | CHAIR | [6 empty] | 2020-12-30 10:33 | CHAIR
1459 | Stephan Sand | 252 | 1 | 9.6.7.101 | 42 | 32 | E | N | 42 | 32 | 9.6.7.101 |  |  | Hitoshi Morioka |  |  | "... and its contents are outside of this standard." replace with "... and its ontents are outside of the scope of this standard." | As in comment |  | CHAIR | [6 empty] | 2020-12-30 10:33 | CHAIR
1138 | Hitoshi Morioka | 252 | 1 | 9.6.7.101 | 43 | 1 | T | Y | 43 | 1 | 9.6.7.101 |  |  | Hitoshi Morioka |  |  | Signature is not generated by the certificate. And it should refer security section. | Remove "that is generated by the certificate of the eBCS transmitter". Add "Details are described in 12.100.2.1 (Signature of the eBCS Info frame)." |  | CHAIR | [6 empty] | 2020-12-30 10:33 | CHAIR
1139 | Hitoshi Morioka | 252 | 1 | 9.6.7.101 | 43 | 2 | T | Y | 43 | 2 | 9.6.7.101 |  |  | Hitoshi Morioka |  |  | Use appropriate terminology. | Replace "the public key algorithm of the authentication algorithm" with "the eBCS Info Authentication Algorithm". |  | CHAIR | [6 empty] | 2020-12-30 10:33 | CHAIR
1642 | Yunsong Yang | 252 | 1 | 9.6.7.101 | 43 | 2 | T | Y | 43 | 2 | 9.6.7.101 |  |  | Hitoshi Morioka |  |  | Again, it would be nice to 1) clarify which authentication algorithm is being referred here, i.e., the one specified in Table 9-bc7 eBCS Info Authentication Algorithm subfield or in Table 9-bc8 eBCS Info frame Authentication Algorithm subfield; 2) add a "Length of Signature" column in the correct Authentication Algorithm Table (with modified Table Title and related text), to specify the length of the Signature field without requiring a reader to read the relevant standards. | As commended. |  | CHAIR | [6 empty] | 2020-12-30 10:33 | CHAIR
1103 | Daniel Harkins | 252 | 1 | 9.6.7.100, 12.100.2.1 |  |  | T | Y |  |  | 9.6.7.100, 12.100.2.1 |  |  | Hitoshi Morioka |  |  | set minimum key lengths, don't fix them. Also, provide for some crypto agility wrt curves. | For RSA just say the minimum public key length is 2048, don't say it must be 2048. For ECDSA you can choose a MTI curve (e.g. p256) but don't require p256 to be the only possible curve |  | CHAIR |  |  | CHAIR: 2020-12-30 10:29:02Z - Abhi and Morioka-san will have offline discussion on these.. |  |  |  | 2021-01-11 13:39 | CHAIR

## not agreed
CID | Commenter | LB | Draft | Clause Number(C) | Page(C) | Line(C) | Type of Comment | Part of No Vote | Page | Line | Clause | Duplicate of CID | Resn Status | Assignee | Submission | Motion Number | Comment | Proposed Change | Resolution | Owning Ad-hoc | Comment Group | Ad-hoc Status | Ad-hoc Notes | Edit Status | Edit Notes | Edited in Draft | Last Updated | Last Updated By
1117 | Hiroyuki Motozuka | 252 | 1 | 9.6.7.101 | 37 | 26 | T | Y | 37 | 26 | 9.6.7.101 |  |  | Hitoshi Morioka |  |  | Definition for "Fragment Hash Values" in subclause 11.100.2.4(P53L31,...), "Fragment Hash (values)" in P54L9, "Fragment Hash Values field in eBCS Info frame" in P59L27 are unclear. I think "Fragment Hash Values field" should be defined as a field in an eBCS Info frame. | 1. Insert Fragment Hash Values field after the eBCS Info Interval field in Figure 9-bc27 eBCS Info frame Action field format. 2. Add text for definition of the field. 3. Add "field" or "fields" after the terms "Fragment Hash Values" in subclause 11.100.2.4. 4. Replace "Fragment Hash value" with "Fragment Hash Value fields" in P54L9. | Revised. Add a Fragment Hash Values field after the Certificate field, of variable length. Add a description "The Fragment Hash Values field is only present if the Number Of Fragments subfield n is nonzero. It contains a sequence of n 16-octet Fragment Hash Value subfields." At the end of the last para of the subclause add "The Signature field is not present if the Fragment Index subfield is nonzero." Add "fields" after "Hash Values" at P53L31. Add "field" after "Hash Values" at P53L32, P53L33 and P53L36. Replace "Fragment Hash value" with "Fragment Hash Values field values" at P54L9. All locations are based on D1.01. | CHAIR |  | defer | CHAIR: 2021-01-12 21:01:38Z - status set to: defer CHAIR: 2021-01-12 21:01:01Z - Discusses as in 11-21/84r0. Resolution to this cid is deferred until we address Clause 11.100.2.4 |  |  |  | 2021-01-12 21:02 | CHAIR
1106 | Daniel Harkins | 252 | 1 | 9.6.7.101 | 39 | 11 | T | Y | 39 | 11 | 9.6.7.101 |  |  | Hitoshi Morioka |  |  | what are the valid values for a Content ID subfield? Can all of the Content IDs be zero? Need the be unique to a transmission? Are they sequential? | define how one decides how to assign a value to this field. | Need discussion. Which clause is appropriate, here or 11? | CHAIR | [6 empty] | 2020-12-30 10:33 | CHAIR
1137 | Hitoshi Morioka | 252 | 1 | 9.6.7.101 | 39 | 15 | T | Y | 39 | 15 | 9.6.7.101 |  |  | Hitoshi Morioka |  |  | The name of Table 9-bc8, "eBCS Info frame Authentication Algorithm subfield" is confusable with Table 9-bc7, "eBCS Info Authentication Algorithm". | Replace "eBCS Info frame Authentication Algorithm subfield" with "Authentication Algorithm subfield". Same change is applied at P39L12. | Revised. Replace “eBCS Info frame Authentication Algorithm subfield” with “Content Authentication Algorithm subfield” at P39L10 and P39L13. Replace the subfield name “Authentication Algorithm” with “Content Authentication Algorithm” at P39L1 (in the Figure 9-bc29), P39L10, P39L14 (in the column title of the Table 9-bc8) and P42L2. All locations are based on D1.01. | CHAIR | [6 empty] | 2020-12-30 10:33 | CHAIR
1023 | Abhishek Patil | 252 | 1 | 9.6.7.101 | 40 | 8 | T | Y | 40 | 8 | 9.6.7.101 |  |  | Hitoshi Morioka |  |  | Which destination is the field referring to? In case of DL broadcast, the frames can be received by recipients in the neighborhood in range of the transmitter. Please clarify the intent of the field. | As in comment | Revised. The EBCS DL carries IP multicast traffic. The IP multicast traffic is identified by the source IP address, the destination IP address (that is a multicast address) and the destination UDP port. Replace "Content Destination Address Type" and "Content Destination Address" in Figure 9-bc29 to "Content Address Type" and "Content Address" respectively. Replace P40L8-P41L9 in D1.01 with "The Content Address Type subfield and the Content Address subfield are defined in 9.4.5.100 (Enhances Broadcast Service ANQP-element)." Clause 9.4.5.100 has been changed by the approved contribution https://mentor.ieee.org/802.11/dcn/21/11-21-0314-05-00bc-discussion-on-9-4-5-100.docx that includes changes to the format of Content Address subfield. | CHAIR | [6 empty] | 2020-12-30 10:33 | CHAIR
1022 | Abhishek Patil | 252 | 1 | 9.6.7.101 | 40 | 9 | T | Y | 40 | 9 | 9.6.7.101 |  |  | Hitoshi Morioka |  |  | Doesn't apply to UL broadcast since an UL eBCS frame carries the Destination URI element to specify the remote destination. | Delete the following sentences: "UDP/hostname shall only be used for eBCS UL frames. Others are used for both eBCS DL and UL frames." and update clause 11 to specify that the eBCS Info frame does not apply to UL broadcast (forwarding service). | Revised. The cited subfield is common to the Content Address subfield in the Enhanced Broadcast Service ANQP-element. Replace "Content Destination Address Type" and "Content Destination Address" in Figure 9-bc29 to "Content Address Type" and "Content Address" respectively. Replace P40L8-P41L9 in D1.01 with "The Content Address Type subfield and the Content Address subfield are defined in 9.4.5.100 (Enhances Broadcast Service ANQP-element)." Clause 9.4.5.100 has been changed by the approved contribution https://mentor.ieee.org/802.11/dcn/21/11-21-0314-05-00bc-discussion-on-9-4-5-100.docx that includes changes to remove "UDP/hostname". | CHAIR | [6 empty] | 2020-12-30 10:33 | CHAIR
1457 | Stephan Sand | 252 | 1 | 9.6.7.101 | 40 | 14 | T | N | 40 | 14 | 9.6.7.101 |  |  | Hitoshi Morioka |  |  | The Content Destination Address Type subfield in Table 9-b9 is the same as in Table 9-bc4. Hence the explanation for the different different content destination address subfield formats is redundant between Subclause 9.4.5.100 and Subclause 9.6.7.101 | Replace "as follows" with "as in 9.5.4.100 (Enhanced Broadcast Services ANQP-element) and delete conent from line 16 page 40 to line 10 page 41. | Revised. The comment is corect. Replace "Content Destination Address Type" and "Content Destination Address" in Figure 9-bc29 to "Content Address Type" and "Content Address" respectively. Replace P40L8-P41L9 in D1.01 with "The Content Address Type subfield and the Content Address subfield are defined in 9.4.5.100 (Enhances Broadcast Service ANQP-element)." | CHAIR | [6 empty] | 2020-12-30 10:33 | CHAIR
1503 | Stephen McCann | 252 | 1 | 9.6.7.101 | 40 | 18 | T | Y | 40 | 18 | 9.6.7.101 |  |  | Hitoshi Morioka |  |  | In Figure 9-bc31, the subfield "Destination IPv4 Address" is not defined in the text. | Add some text to define the "Destination IPv4 Address" beneath Figure 9-bc31. | Revised. The cited subfield is common to the Content Address subfield in the Enhanced Broadcast Service ANQP-element. Replace "Content Destination Address Type" and "Content Destination Address" in Figure 9-bc29 to "Content Address Type" and "Content Address" respectively. Replace P40L8-P41L9 in D1.01 with "The Content Address Type subfield and the Content Address subfield are defined in 9.4.5.100 (Enhances Broadcast Service ANQP-element)." Clause 9.4.5.100 has been changed by the approved contribution https://mentor.ieee.org/802.11/dcn/21/11-21-0314-05-00bc-discussion-on-9-4-5-100.docx that includes text to define "Destination IPv4 Address". | CHAIR | [6 empty] | 2020-12-30 10:33 | CHAIR
1506 | Stephen McCann | 252 | 1 | 9.6.7.101 | 40 | 18 | T | Y | 40 | 18 | 9.6.7.101 |  |  | Hitoshi Morioka |  |  | In Figure 9-bc31 the subfield "Destination UDP Port" is not defined in the text. | Add some text to define the "Destination UDP Port" beneath Figure 9-bc31. Alternatively the definition on P45L16 could be moved to the text beneath this figure. | Revised. The cited subfield is common to the Content Address subfield in the Enhanced Broadcast Service ANQP-element. Replace "Content Destination Address Type" and "Content Destination Address" in Figure 9-bc29 to "Content Address Type" and "Content Address" respectively. Replace P40L8-P41L9 in D1.01 with "The Content Address Type subfield and the Content Address subfield are defined in 9.4.5.100 (Enhances Broadcast Service ANQP-element)." Clause 9.4.5.100 has been changed by the approved contribution https://mentor.ieee.org/802.11/dcn/21/11-21-0314-05-00bc-discussion-on-9-4-5-100.docx that includes text to define "Destination UDP Port". | CHAIR | [6 empty] | 2020-12-30 10:33 | CHAIR
1504 | Stephen McCann | 252 | 1 | 9.6.7.101 | 40 | 24 | T | Y | 40 | 24 | 9.6.7.101 |  |  | Hitoshi Morioka |  |  | In Figure 9-bc32, the subfield "Destination IPv6 Address" is not defined in the text. | Add some text to define the "Destination IPv6 Address" beneath Figure 9-bc32. | Revised. The cited subfield is common to the Content Address subfield in the Enhanced Broadcast Service ANQP-element. Replace "Content Destination Address Type" and "Content Destination Address" in Figure 9-bc29 to "Content Address Type" and "Content Address" respectively. Replace P40L8-P41L9 in D1.01 with "The Content Address Type subfield and the Content Address subfield are defined in 9.4.5.100 (Enhances Broadcast Service ANQP-element)." Clause 9.4.5.100 has been changed by the approved contribution https://mentor.ieee.org/802.11/dcn/21/11-21-0314-05-00bc-discussion-on-9-4-5-100.docx that includes text to define "Destination IPv6 Address". | CHAIR | [6 empty] | 2020-12-30 10:33 | CHAIR
1507 | Stephen McCann | 252 | 1 | 9.6.7.101 | 40 | 24 | T | Y | 40 | 24 | 9.6.7.101 |  |  | Hitoshi Morioka |  |  | In Figure 9-bc32 the subfield "Destination UDP Port" is not defined in the text. | Add some text to define the "Destination UDP Port" beneath Figure 9-bc32. Alternatively the definition on P45L16 could be moved to the text beneath this figure. | Revised. The cited subfield is common to the Content Address subfield in the Enhanced Broadcast Service ANQP-element. Replace "Content Destination Address Type" and "Content Destination Address" in Figure 9-bc29 to "Content Address Type" and "Content Address" respectively. Replace P40L8-P41L9 in D1.01 with "The Content Address Type subfield and the Content Address subfield are defined in 9.4.5.100 (Enhances Broadcast Service ANQP-element)." Clause 9.4.5.100 has been changed by the approved contribution https://mentor.ieee.org/802.11/dcn/21/11-21-0314-05-00bc-discussion-on-9-4-5-100.docx that includes text to define "Destination UDP Port". | CHAIR | [6 empty] | 2020-12-30 10:33 | CHAIR
1508 | Stephen McCann | 252 | 1 | 9.6.7.101 | 41 | 1 | T | Y | 41 | 1 | 9.6.7.101 |  |  | Hitoshi Morioka |  |  | In Figure 9-bc33 the subfield "Destination UDP Port" is not defined in the text. | Add some text to define the "Destination UDP Port" beneath Figure 9-bc33. Alternatively the definition on P45L16 could be moved to the text beneath this figure. | Revised. The cited subfield is common to the Content Address subfield in the Enhanced Broadcast Service ANQP-element. Replace "Content Destination Address Type" and "Content Destination Address" in Figure 9-bc29 to "Content Address Type" and "Content Address" respectively. Replace P40L8-P41L9 in D1.01 with "The Content Address Type subfield and the Content Address subfield are defined in 9.4.5.100 (Enhances Broadcast Service ANQP-element)." Clause 9.4.5.100 has been changed by the approved contribution https://mentor.ieee.org/802.11/dcn/21/11-21-0314-05-00bc-discussion-on-9-4-5-100.docx that includes changes to remove "UDP/hostname". | CHAIR | [6 empty] | 2020-12-30 10:33 | CHAIR
1525 | Stephen McCann | 252 | 1 | 9.6.7.101 | 41 | 8 | T | N | 41 | 8 | 9.6.7.101 |  |  | Hitoshi Morioka |  |  | The current baseline draft 802.11REVmd D5.0 typically does not define a "MAC Address" subfield, for example P1075L58. | Remove Figure 9-bc34 as it is not required. | Revised. The commented subfield is common to the Content Address subfield in the Enhanced Broadcast Service ANQP-element. Replace "Content Destination Address Type" and "Content Destination Address" in Figure 9-bc29 to "Content Address Type" and "Content Address" respectively. Replace P40L8-P41L9 in D1.01 with "The Content Address Type subfield and the Content Address subfield are defined in 9.4.5.100 (Enhances Broadcast Service ANQP-element)." Clause 9.4.5.100 has been changed by the approved contribution https://mentor.ieee.org/802.11/dcn/21/11-21-0314-05-00bc-discussion-on-9-4-5-100.docx that includes changes to the format of Content Address subfield for MAC address. | CHAIR | [6 empty] | 2020-12-30 10:33 | CHAIR

## 2021-03-11
CID | Commenter | LB | Draft | Clause Number(C) | Page(C) | Line(C) | Type of Comment | Part of No Vote | Page | Line | Clause | Duplicate of CID | Resn Status | Assignee | Submission | Motion Number | Comment | Proposed Change | Resolution | Owning Ad-hoc | Comment Group | Ad-hoc Status | Ad-hoc Notes | Edit Status | Edit Notes | Edited in Draft | Last Updated | Last Updated By
1609 | Xiaofei Wang | 252 | 1 | 9.6.7.100 | 37 | 10 | T | N | 37 | 10 | 9.6.7.100 |  |  | Hitoshi Morioka |  |  | the phrase "the total number of the following fragments" is not clear. Please rewrite to make the sentence clear. | as in comment | Revised. Replace “the total number of the following fragments of the EBCS Info frame” with “the number of the EBCS Info frame fragments minus 1” at P38L8 in D1.01. | CHAIR |  |  | CHAIR: 2020-12-30 10:27:51Z - The comments are related to eBCS Info frame and were (incorrectly) tagged as 9.6.7.100. |  |  |  | 2020-12-30 10:28 | CHAIR
1610 | Xiaofei Wang | 252 | 1 | 9.6.7.100 | 37 | 20 | T | N | 37 | 20 | 9.6.7.100 |  |  | Hitoshi Morioka |  |  | No need to indicate eBCS Info frame fragmentation procedure in Clause 9 | remove this sentence or move to the appropriate section | Revised. Remove the sentence at P38L18 in D1.01. | CHAIR |  |  | CHAIR: 2020-12-30 10:27:51Z - The comments are related to eBCS Info frame and were (incorrectly) tagged as 9.6.7.100. |  |  |  | 2020-12-30 10:28 | CHAIR
1105 | Daniel Harkins | 252 | 1 | 9.6.7.101 | 38 | 3 | G | N | 38 | 3 | 9.6.7.101 |  |  | Hitoshi Morioka |  |  | make the timestamp a palindrome | make it elapsed time from 2020-01-10-0202 UTC in milliseconds | Reject. Task group discussed the comment and agreed that starting from midnight is preferred to avoid implementation errors. | CHAIR | [6 empty] | 2020-12-30 10:33 | CHAIR
1524 | Stephen McCann | 252 | 1 | 9.6.7.101 | 38 | 8 | E | N | 38 | 8 | 9.6.7.101 |  |  | Hitoshi Morioka |  |  | Figure 9-bc28 has an incorrect title | Change the figure title to "eBCS Info Control field format" | Revised. Change the figure title to "EBCS Info Control field format". | CHAIR | [6 empty] | 2020-12-30 10:33 | CHAIR
1455 | Stephan Sand | 252 | 1 | 9.6.7.101 | 38 | 14 | E | N | 38 | 14 | 9.6.7.101 |  |  | Hitoshi Morioka |  |  | The sentence in line 14 reads "Values of this subfield is defined ..." Since values is in plural "is" should be repolaced with "are" | As in comment | Accept. | CHAIR | [6 empty] | 2020-12-30 10:33 | CHAIR
1075 | Antonio DeLaOlivaDelgado | 252 | 1 | 9.6.7.101 | 38 | 21 | T | Y | 38 | 21 | 9.6.7.101 |  |  | Hitoshi Morioka |  |  | The paragraph "The eBCS Info Interval field indicates the eBCS Info frame transmission interval (from dot11eBCSInfoInterval), in units of 100 milliseconds. In the case of PKFA and transmitting irregular time sensitive information, the eBCS Info Interval field is set to 0", indicates the eBCS Info frame may not be periodic. I think the frame must be periodic since in general it is going to advertise multiple services which may or may not use PKFA, therefore it should be mandated periodic. | Consider making it periodic | Revised. Remove the sentence “In the case of PKFA and transmitting irregular time sensitive information, the EBCS Info Interval field is set to 0.” | CHAIR | [6 empty] | 2020-12-30 10:33 | CHAIR
1135 | Hitoshi Morioka | 252 | 1 | 9.6.7.101 | 38 | 22 | T | Y | 38 | 22 | 9.6.7.101 |  |  | Hitoshi Morioka |  |  | eBCS Info frames are transmitted periodically as described in NOTE. | Remove "In the case of PKFA and transmitting irregular time sensitive information, the eBCS Info Interval field is set to 0." | Accept. | CHAIR | [6 empty] | 2020-12-30 10:33 | CHAIR
1021 | Abhishek Patil | 252 | 1 | 9.6.7.101 | 38 | 23 | T | N | 38 | 23 | 9.6.7.101 |  |  | Hitoshi Morioka |  |  | From clause 12.100.1, it is clear that PKFA is used for time-sensitive or aperiodic (infrequent) data. Therefore the text 'and irregular time sensitive information' is not required. | Deleted the cited text | Revised. Remove the sentence “In the case of PKFA and transmitting irregular time sensitive information, the EBCS Info Interval field is set to 0.” | CHAIR | [6 empty] | 2020-12-30 10:33 | CHAIR
1020 | Abhishek Patil | 252 | 1 | 9.6.7.101 | 38 | 24 | T | Y | 38 | 24 | 9.6.7.101 |  |  | Hitoshi Morioka |  |  | The previous paragraph says the eBCS Info Interval field is set to 0 for PKFA. However, the note says that eBCS Info frame is sent periodically for PKFA. Please clarify the periodicity of eBCS Info frames when the for PKFA and aperiodic transmissions. | As in comment | Revised. Remove the sentence “In the case of PKFA and transmitting irregular time sensitive information, the EBCS Info Interval field is set to 0.” | CHAIR | [6 empty] | 2020-12-30 10:33 | CHAIR
1136 | Hitoshi Morioka | 252 | 1 | 9.6.7.101 | 38 | 30 | T | Y | 38 | 30 | 9.6.7.101 |  |  | Hitoshi Morioka |  |  | DER for X.509 certificate is defined in X.509. | Remove "ITU-T Recommendation X.680 (2002)" | Revised. Change the sentence "The Certificate field is the X.509 certificate of the EBCS transmitter in the DER format (Distinguished Encoding Rules, ITU-T Recommendation X.680 (2002))." to “The Certificate field contains the X.509v3 certificate of the EBCS transmitter encoded according to IETF RFC 5280.” | CHAIR | [6 empty] | 2020-12-30 10:33 | CHAIR
1528 | Stephen McCann | 252 | 1 | 9.6.7.101 | 39 | 3 | T | Y | 39 | 3 | 9.6.7.101 |  |  | Hitoshi Morioka |  |  | Regarding the "Content Information field", it would be more efficient to create a "Instant Authenticator" subframe comprising a singe "Instant Authenticator Hash Distance" and "Instant Authenticator" subfield. | Rearrange Figure 9-bc29 to group the "Instant Authenticator" sub-fields into a separate subframe. Place these subframes as a list at the end of the "Control Information" field. | Revised. Rearrange Figure 9-bc29 to group the Instant Authenticator subfield. Modify descriptions to match the new Instant Authenticator subfield. Editor to incorporate changes in document https://mentor.ieee.org/802.11/dcn/21/11-21-0084-06-00bc-resolutions-for-clause-9-6-7-101.docx marked with the tag 1528. | CHAIR | [6 empty] | 2020-12-30 10:33 | CHAIR
1527 | Stephen McCann | 252 | 1 | 9.6.7.101 | 39 | 4 | T | Y | 39 | 4 | 9.6.7.101 |  |  | Hitoshi Morioka |  |  | The subfield "Negotiation Method" in Figure 9-bc29 is not defined in the cited clause. | Either remove this subfield or add some descriptive text below the figure. | Revised. Replace "Negotiation Method" with "Negotiation Info" and add description about the subfield. Editor to incorporate changes in document https://mentor.ieee.org/802.11/dcn/21/11-21-0084-06-00bc-resolutions-for-clause-9-6-7-101.docx marked with the tag 1527. | CHAIR | [6 empty] | 2020-12-30 10:33 | CHAIR
1024 | Abhishek Patil | 252 | 1 | 9.6.7.101 | 41 | 13 | T | Y | 41 | 13 | 9.6.7.101 |  |  | Hitoshi Morioka |  |  | Description of Negotiation Method field is missing | Add description for Negotiation Method field | Revised. Replace "Negotiation Method" with "Negotiation Info" and add description about the subfield. Editor to incorporate changes in document https://mentor.ieee.org/802.11/dcn/21/11-21-0084-06-00bc-resolutions-for-clause-9-6-7-101.docx marked with the tag 1024. | CHAIR | [6 empty] | 2020-12-30 10:33 | CHAIR