## Title
IEEE P802.11 Wireless LANs
Submission
Designator: | doc.: IEEE 802.11-21/0085r2
Venue Date: | January 2021
First Author: | Stephen McCann
Subject: | Comment Resolutions for LB252
Full Date: | 2021-01-14
Author(s): | Stephen McCann
| Company: | Huawei Technologies Co., Ltd
Address
Phone:
Fax:
| email: | stephen.mccann@ieee.org
Abstract:
Comment Resolutions for LB252

## Stephen McCann
CID | Commenter | LB | Draft | Clause Number(C) | Page(C) | Line(C) | Type of Comment | Part of No Vote | Page | Line | Clause | Duplicate of CID | Resn Status | Assignee | Submission | Motion Number | Comment | Proposed Change | Resolution | Owning Ad-hoc | Comment Group | Ad-hoc Status | Ad-hoc Notes | Edit Status | Edit Notes | Edited in Draft | Last Updated | Last Updated By
1101 | Carl Kain | 252 | 1 | 1 | 12 | 8 | G | N | 12 | 8 | 1 |  |  | Stephen McCann |  |  | The overview, scope, and purpose sections were blank in the draft | Please insert the overview, scope, and purpose sections. | Revised: The cited sections of the 802.11bc draft are those of the base standard and do not require any changes in this draft amendment. The editor should remove clauses 1, 1.1 and 1.2 from the 802.11bc draft. | CHAIR | [6 empty] | 2020-12-23 13:37 | CHAIR
1243 | Mark RISON | 252 | 1 | 1.3 | 12 | 15 | T | Y | 12 | 15 | 1.3 |  |  | Stephen McCann |  |  | Based on references to IP packets and LANs etc. I have a nasty feeling that the receiver(s) need not be 802.11 STAs, but can be other 802 STAs at least | Change "where there is no association between transmitter(s) and receiver(s)" to "where the transmitter(s) and receiver(s) are in different local area networks (LANs)" | Discussion required | CHAIR | [6 empty] | 2020-12-23 13:37 | CHAIR
1244 | Mark RISON | 252 | 1 | 1.3 | 12 | 15 | T | Y | 12 | 15 | 1.3 |  |  | Stephen McCann |  |  | "enhanced" with respect to what? | Change "an enhanced" to "a" | Accept | CHAIR | [6 empty] | 2020-12-23 13:37 | CHAIR
1242 | Mark RISON | 252 | 1 | 1.3 | 12 | 15 | T | Y | 12 | 15 | 1.3 |  |  | Stephen McCann |  |  | It is not clear whether eBCS requires an infrastructure BSS. Also "association" is unclear (non-AP STAs are never associated to each other) | Change "both in an infrastructure BSS where there is an association between the transmitter and the receiver(s) and 16 in cases where there is no association between transmitter(s) and receiver(s)." to "in an infrastructure BSS, both where the transmitter and the receiver(s) are in the same BSS and where they are not." | Discussion required | CHAIR | [6 empty] | 2020-12-23 13:37 | CHAIR
1537 | Tomoko Adachi | 252 | 1 | 1.3 | 12 | 15 | T | Y | 12 | 15 | 1.3 |  |  | Stephen McCann |  |  | "in cases where there is no association between transmitter(s) and receiver(s)" Non-AP STAs even in an infrastructure BSS do not associate to each other. Does such case where a non-AP STA transmits broadcast data to other non-AP STAs included? I don't believe so. On the other hand, I believe broadcast data are always transmitted to or from APs. | Change the sentence from line 15 to read "Defines an enhanced mechanism to enable IEEE 802.11 access points (APs) to transmit and receive broadcast data to and from associated and unassociated non-AP STAs." | Discussion required | CHAIR | [6 empty] | 2020-12-23 13:37 | CHAIR
1172 | Jon Rosdahl | 252 | 1 | 2 | 12 | 18 | G | Y | 12 | 18 | 2 |  |  | Stephen McCann |  |  | unable to decern what is changing in Clause 2 | if there is a change, it should be marked as such. If there is no change being made, then it is not needed in the amendment document. | Revised: At page 12 line 19, insert the following editor's instruction "Insert the following references at the end of the exisiting normative references" | CHAIR | [6 empty] | 2020-12-23 13:37 | CHAIR
1054 | Antonio DeLaOlivaDelgado | 252 | 1 | 3.2 | 13 | 12 | T | Y | 13 | 12 | 3.2 |  |  | Stephen McCann |  |  | The definition of eBCS service is not clear. Currently it reads as "A service that provides uplink and downlink broadcast traffic."which to me is too generic and sounds more like a higher layer service. | Change definition to "A service providing transmission of downlink and uplink broadcast traffic" | Discussion required | CHAIR | [6 empty] | 2020-12-23 13:37 | CHAIR
1240 | Mark RISON | 252 | 1 | 3.2 | 13 | 12 | T | Y | 13 | 12 | 3.2 |  |  | Stephen McCann |  |  | Origin authenticity is not a form of privacy. Also abbreviations need to be expanded | Change "It 12 additionally provides means for protecting broadcast traffic and the privacy of the stations receiving that 13 traffic, including protection of origin authenticity between STAs." to "It additionally provides means for protecting broadcast traffic, protecting the privacy of the stations receiving that traffic, and verifying the authenticity of the origin of the traffic." | Discussion required | CHAIR | [6 empty] | 2020-12-23 13:22 | CHAIR
1241 | Mark RISON | 252 | 1 | 3.2 | 13 | 12 | T | Y | 13 | 12 | 3.2 |  |  | Stephen McCann |  |  | 802.11-2020 already provides a downlink broadcast service | Change "A service that provides uplink and downlink broadcast traffic" to "A service that enables uplink broadcast traffic and enhances downlink broadcast traffic" | Accept | CHAIR | [6 empty] | 2020-12-23 13:37 | CHAIR
1239 | Mark RISON | 252 | 1 | 3.2 | 13 | 15 | T | Y | 13 | 15 | 3.2 |  |  | Stephen McCann |  |  | "A destination outside of the current LAN" -- it is not clear what "LAN" refers to here. It looks as if the intent is that it refers to destinations that are not in the current BSS, including destinations that are not in the current ESS. Also abbreviations need to be expanded | Change to "A destination that is not in the extended service set (ESS) a station (STA) is a member of." | Discussion required | CHAIR | [6 empty] | 2020-12-23 13:22 | CHAIR
1540 | Tomoko Adachi | 252 | 1 | 3.2 | 13 | 15 | T | Y | 13 | 15 | 3.2 |  |  | Stephen McCann |  |  | What does "outside of the current LAN" mean? Does it mean outside the BSS? Or outside the ESS? Or outside the BSA? | Revisit the definition of remote destination. | Discussion required | CHAIR | [6 empty] | 2020-12-23 13:37 | CHAIR
1434 | Osama Aboulmagd | 252 | 1 | 3.2 | 13 | 15 | T | Y | 13 | 15 | 3.2 |  |  | Stephen McCann |  |  | what is a "Current LAN"? | Define current lan | Discussion required | CHAIR | [6 empty] | 2020-12-23 13:37 | CHAIR
1399 | Michael Montemurro | 252 | 1 | 3.2 | 13 | 15 | T | Y | 13 | 15 | 3.2 |  |  | Stephen McCann |  |  | The destination could be on the LAN but is not addressable from the STA via LAN protocols. I think that the key here is that the destination traffic is proxied by the AP. | Change the deffinition to: "A destination address of a STA or service that the AP uses to forward broadcast information from an eBCS STA." | Discussion required | CHAIR | [6 empty] | 2020-12-23 13:37 | CHAIR
1083 | Bahareh Sadeghi | 252 | 1 | 3.2 |  |  | T | N |  |  | 3.2 |  |  | Stephen McCann |  |  | eBCS transmitter definition is missing -- eBCS transmitter is used in many occasions but not defined. | Add the definition for eBCS transmitter. | Discussion required | CHAIR | [6 empty] | 2020-12-23 13:22 | CHAIR
1569 | Tomoko Adachi | 252 | 1 | 3.4 |  |  | T | Y |  |  | 3.4 |  |  | Stephen McCann |  |  | PKFA and HCFA are not also defined in 3.4. | Add "PKFA public key frame authentication" and "HCFA hash chain frame authentication" in 3.4. | Accept | CHAIR | [6 empty] | 2020-12-23 13:24 | CHAIR
1568 | Tomoko Adachi | 252 | 1 | 3.4 |  |  | T | Y |  |  | 3.4 |  |  | Stephen McCann |  |  | HLSA not defined in 3.4. | Add a line "HLSA higher layer source authentication" in 3.4. | Accept | CHAIR | [6 empty] | 2020-12-23 13:24 | CHAIR
1202 | Jouni Malinen | 252 | 1 | 11.22.3.3 | 49 | 19 | T | Y | 49 | 19 | 11.22.3.3 |  |  | Stephen McCann |  |  | P802.11bc adds new ANQP-elements, but does not update Table 11-14 (ANQP usage) for these new elements. | Add Table 11-14 changes to describe use of the new eBCS ANQP-elements. | Revised: xxTable 11-14 needs to be inserted into the 11bc draft with changes shown. | CHAIR | [6 empty] | 2021-01-06 07:57 | CHAIR
1616 | Xiaofei Wang | 252 | 1 | 11.22.3.3 | 49 | 23 | T | N | 49 | 23 | 11.22.3.3 |  |  | Stephen McCann |  |  | why does a EBCS ANQP element contain zero ebcs? Does the eBCS ANQP element achieve other purposes? | clarify or change the wording to "one or more enhanced broadcast services" | Reject: The description of the ANQP in the base standard (P802.11REVmd D5.0) states that a ANQP-element response is transmitted, even when there is no payload, as an acknowledgment that the peer STA has received and parsed the corresponding ANQP-element request. This is because the ANQP may operate pre-association. Therefore "zero or more" is correct. | CHAIR | [6 empty] | 2021-01-06 07:57 | CHAIR
1147 | Hitoshi Morioka | 252 | 1 | 11.22.3.3 | 49 | 25 | T | N | 49 | 25 | 11.22.3.3 |  |  | Stephen McCann |  |  | As Identifier name is "content ID", "broadcast servise" should be "broadcast content". | Replace "broadcast service" with "broadcast content". | Accept | CHAIR | [6 empty] | 2021-01-06 07:57 | CHAIR
1574 | Tomoko Adachi | 252 | 1 | 11.22.3.3.100 | 49 | 20 | E | Y | 49 | 20 | 11.22.3.3.100 |  |  | Stephen McCann |  |  | The subclause number should continue from the last one in the baseline. | Check the baselines and renumber the subclause. | Assign to editor | CHAIR | [6 empty] | 2021-01-06 07:57 | CHAIR
1281 | Mark RISON | 252 | 1 | 11.22.3.3.100 | 49 | 23 | G | Y | 49 | 23 | 11.22.3.3.100 |  |  | Stephen McCann |  |  | References within the document should be hyperlinks | Make "9.4.5.100" a hyperlink to that subclause | Assign to editor | CHAIR | [6 empty] | 2021-01-06 07:57 | CHAIR
1028 | Abhishek Patil | 252 | 1 | 11.22.3.3.100 | 49 | 23 | T | N | 49 | 23 | 11.22.3.3.100 |  |  | Stephen McCann |  |  | What is the benefit of indicating zero eBCS? | As in comment | Reject: The commentor does not provide enough detail for a specific change. The description of the ANQP in the base standard (P802.11REVmd D5.0) states that a ANQP-element response is transmitted, even when there is no payload, as an acknowledgment that the peer STA has received and parsed the corresponding ANQP-element request. This is because the ANQP may operate pre-association. A scenario may be that an AP supports EBCS but does not have any available services at the time of the ANQP-element request. | CHAIR | [6 empty] | 2021-01-06 07:57 | CHAIR
1283 | Mark RISON | 252 | 1 | 11.22.3.3.100 | 49 | 23 | T | Y | 49 | 23 | 11.22.3.3.100 |  |  | Stephen McCann |  |  | "The element provides a list of zero or more enhanced broadcast services that are available 23 from a peer STA." suggests that the element sent by STA A gives info on peer STAs B, C, D, but 9.4.5.100 says "The Enhanced Broadcast Services ANQP-element provides a list of one or more enhanced broadcast services that are available from the STA transmitting this element." | Change to "The element provides a list of zero or more enhanced broadcast services that are available from a STA." | Accept | CHAIR | [6 empty] | 2021-01-06 07:57 | CHAIR
1529 | Stephen McCann | 252 | 1 | 11.22.3.3.100 | 49 | 27 | T | N | 49 | 27 | 11.22.3.3.100 |  |  | Stephen McCann |  |  | The sentence states that "A STA may use the ... ANQP-element to register (or de-register)". An ANQP-element should not be used to directly register or unregister. | Change the cited sentence to: "A STA may use the Enhanced Broadcast Request ANQP-element to request registration (or unregistration) from a peer STA transmitting an enhanced broadcast service." | Accept | CHAIR | [6 empty] | 2021-01-06 07:57 | CHAIR
1282 | Mark RISON | 252 | 1 | 11.22.3.3.100 | 49 | 27 | E | Y | 49 | 27 | 11.22.3.3.100 |  |  | Stephen McCann |  |  | "to register (or de-register) from a peer 27 STA" is not grammatical | Change to "to register with (or de-register from) a peer STA" | Revised. The comment is correct, although the baseline P802.11REVmd D5.0 uses the term "unregister". Change the cited text to "A STA may use the Enhanced Broadcast Request ANQP-element to request registration (or unregistration) from a peer STA transmitting an enhanced broadcast service." | CHAIR | [6 empty] | 2021-01-06 07:57 | CHAIR
1091 | Bahareh Sadeghi | 252 | 1 | 9.4.5.100 | 31 | 22 | T | N | 31 | 22 | 9.4.5.100 |  |  | Stephen McCann |  |  | How would an IP that supports more than one method set the "request method" subfield? For example either IP or using eBCS request frame? | Please add description of whether AP is allows to support more than one method and if so, how the value should be set if the AP supports a combination of the methods avaiable? |  | CHAIR | [6 empty] | 2020-12-23 13:45 | CHAIR
1013 | Abhishek Patil | 252 | 1 | 9.4.5.100 | 32 | 1 | T | Y | 32 | 1 | 9.4.5.100 |  |  | Stephen McCann |  |  | The intention of the 'Broadcaster MAC Address' field is not clear. When would the broadcast MAC address be different from that of a transmitting AP? Is it possible that a non-eBCS AP advertises the broadcast services provided by another (eBCS) AP in the neighborhood? Please clarify | As in comment |  | CHAIR | [6 empty] | 2020-12-23 13:45 | CHAIR
1015 | Abhishek Patil | 252 | 1 | 9.4.5.100 | 32 | 13 | T | Y | 32 | 13 | 9.4.5.100 |  |  | Stephen McCann |  |  | Doesn't apply to UL broadcast since an UL eBCS frame carries the Destination URI element to specify the remote destination. | Delete the following sentences from the cited paragraph: "The value of 2, indicating a UDP or hostname, shall only be used for eBCS UL frames. The other values are used for both eBCS DL and UL frames." and clarify in clause 11 that this element doesn't apply to UL broadcast (forwarding service). |  | CHAIR | [6 empty] | 2020-12-23 13:45 | CHAIR
1014 | Abhishek Patil | 252 | 1 | 9.4.5.100 | 32 | 13 | T | Y | 32 | 13 | 9.4.5.100 |  |  | Stephen McCann |  |  | Which destination is the field referring to? In case of DL broadcast, the frames can be received by recipients in the neighborhood in range of the transmitter. Please clarify the intent of the field. | As in comment |  | CHAIR | [6 empty] | 2020-12-23 13:45 | CHAIR
1510 | Stephen McCann | 252 | 1 | 9.4.5.100 | 32 | 14 | T | Y | 32 | 14 | 9.4.5.100 |  |  | Stephen McCann |  |  | The text states that "The value of 2 ... shall only be used for eBCS UL frames". This is an ANQP-element definition. | Remove the cited sentence from the clause. | Accept | CHAIR | [6 empty] | 2020-12-23 13:45 | CHAIR
1502 | Stephen McCann | 252 | 1 | 9.4.5.100 | 32 | 25 | T | Y | 32 | 25 | 9.4.5.100 |  |  | Stephen McCann |  |  | In Figure 9-bc17, the subfield "Destination Port" is not defined in the text. | Add some text to define the "Destination Port" beneath Figure 9-bc17. |  | CHAIR | [6 empty] | 2020-12-23 13:45 | CHAIR
1563 | Tomoko Adachi | 252 | 1 | 9.4.5.101 | 33 | 20 | T | Y | 33 | 20 | 9.4.5.101 |  |  | Stephen McCann |  |  | The Enhanced Broadcast Services Request Tuples field is said to be variable length in Figure 9-bc20. However, Figure 9-bc21 describing the field is fixed to 2 octets. | Change "variable" in Figure 9-bc20 to 2. Or, if it is meant for the Enhanced Broadcast Services Request Tuples field to carry multiple Enhanced Broadcast Services Request Tuple field, change the sentence starting from pp.ll 33.22 to "The Enhanced Broadcast Services Request Tuples field contains one or more Enhanced Broadcast Services Request Tuple fields as shown in Figure 9-bc21." and change the title of Figure 9-bc21 to "Enhanced Broadcast Services Request Tuple field format". | Revised: The comment is correct and the 2nd proposed change is valid. Change the sentence starting from pp.ll 33.22 to "The Enhanced Broadcast Services Request Tuples field contains one or more Enhanced Broadcast Services Request Tuple fields as shown in Figure 9-bc21." and change the title of Figure 9-bc21 to "Enhanced Broadcast Services Request Tuple field format". | CHAIR | [6 empty] | 2020-12-23 13:45 | CHAIR
1017 | Abhishek Patil | 252 | 1 | 9.4.5.101 | 34 | 4 | T | Y | 34 | 4 | 9.4.5.101 |  |  | Stephen McCann |  |  | Won't each broadcast service have a unique content ID? | Clarify when option #2 or #3 in Table 9-bc5 used | Revised: The comment is correct, so that some of the options in the table are redundant. Remove rows 4 and 5 from table 9-bc 5 and adjust the value of the Reserved field to "4-7". | CHAIR | [6 empty] | 2020-12-23 13:45 | CHAIR
1018 | Abhishek Patil | 252 | 1 | 9.4.5.102 | 34 | 8 | T | N | 34 | 8 | 9.4.5.102 |  |  | Stephen McCann |  |  | The Enhanced Broadcast Response ANQP-element provides information on the services provided by the eBCS AP (transmitter). Under what scenario would the list of enhanced broadcast services that are available at the AP (transmitter) be zero? | As in comment | Reject: The commentor does not provide enough detail for a specific change. The description of the ANQP in the base standard (P802.11REVmd D5.0) states that a ANQP-element response is transmitted, even when there is no payload, as an acknowledgment that the peer STA has received and parsed the corresponding ANQP-element request. This is because the ANQP may operate pre-association. A scenario may be that an AP supports EBCS but does not have any available services at the time of the ANQP-element request. | CHAIR | [6 empty] | 2020-12-23 13:45 | CHAIR
1565 | Tomoko Adachi | 252 | 1 | 9.4.5.102 | 34 | 11 | T | Y | 34 | 11 | 9.4.5.102 |  |  | Stephen McCann |  |  | "Enhanced Broadcast Services Response Tuples (Optional)" What do you mean by optional? If it is not present, then the element itself won't included in a frame, I think. | Delete "(Optional)" from Figure 9-bc22. | Reject: The description of the ANQP in the base standard (P802.11REVmd D5.0) states that a ANQP-element response is transmitted, even when there is no payload, as an acknowledgment that the peer STA has received and parsed the corresponding ANQP-element request. This is because the ANQP may operate pre-association. Therefore "optional" is correct. | CHAIR | [6 empty] | 2020-12-23 13:45 | CHAIR
1566 | Tomoko Adachi | 252 | 1 | 9.4.5.102 | 35 | 10 | T | Y | 35 | 10 | 9.4.5.102 |  |  | Stephen McCann |  |  | The Broadcast Service Transmitting field in Figure 9-bc23 has 1 octet length. Values from 2 to 255 should be said to be reserved. Or, break this field into two subfields and just assign LSB 1 bit to indicate whether the Broadcast Service is transmitted or not. | As in comment. |  | CHAIR | [6 empty] | 2020-12-23 13:45 | CHAIR
1605 | Xiaofei Wang | 252 | 1 | 9.6.7.1 | 35 | 21 | T | N | 35 | 21 | 9.6.7.1 |  |  | Stephen McCann |  |  | eBCS Action frames are not a part of Public action frames and should be removed from Table 9-364 | remove eBCS Action frame from Table 9-364 |  | CHAIR | [6 empty] | 2020-12-23 13:45 | CHAIR
1521 | Stephen McCann | 252 | 1 | 9.6.7.100 | 35 | 24 | T | Y | 35 | 24 | 9.6.7.100 |  |  | Stephen McCann |  |  | The "UL eBCS Action Frame" carries higher layer protocol data and also has an optional certificate. It may be useful to describe a length (or size) constraint on how many octets could be placed into the "HLP Payload" subfield. | Add some text to describe the maximum size of the "HLP Payload" subfield when the "UL eBCS Actrion Frame" also has all it's other possible subfields. |  | CHAIR | [6 empty] | 2020-12-23 13:45 | CHAIR
1518 | Stephen McCann | 252 | 1 | 9.6.7.100 | 35 | 24 | T | Y | 35 | 24 | 9.6.7.100 |  |  | Stephen McCann |  |  | Why is this frame entitled "UL eBCS frame" when most of the others in this document start "eBCS" ? | Rename "UL eBCS frame" to "eBCS UL frame" | Revised: Change "UL eBCS frame" to "EBCS UL frame" | CHAIR | [6 empty] | 2020-12-23 13:45 | CHAIR
1072 | Antonio DeLaOlivaDelgado | 252 | 1 | Table 9-bc3 | 31 | 22 | T | Y | 31 | 22 | Table 9-bc3 |  |  | Stephen McCann |  |  | In case of using the Negotiation Method 3, the ANQP advertisement requires transporting the URL to negotiate the service. | Add URL field to the advertisement |  | CHAIR | [6 empty] | 2020-12-23 13:45 | CHAIR
1073 | Antonio DeLaOlivaDelgado | 252 | 1 | Table 9-bc5 | 34 | 4 | T | N | 34 | 4 | Table 9-bc5 |  |  | Stephen McCann |  |  | I do not understand the difference between rows 2 and 4 and 3 and 5 of the table | Remove rows 2 and 3 | Revised: Remove rows 4 and 5 from table 9-bc 5 and adjust the value of the Reserved field to "4-7". | CHAIR | [6 empty] | 2020-12-23 13:45 | CHAIR