## Title
IEEE P802.11 Wireless LANs
Submission
Designator: | doc.: IEEE 802.11-21/0094r0
Venue Date: | January 2021
First Author: | Xiaofei Wang
Subject: | LB252 Comments on P802.11bc/D1.0
Full Date: | 2021-01-13
Author(s): | Xiaofei Wang
| Company: | Interdigital
Address
Phone:
Fax:
| email: | xiaofei.wang@interdigital.com
Abstract:
LB252 Comments on P802.11bc/D1.0 assigned to Xiaofei

## Xiaofei Wang
CID | Commenter | LB | Draft | Clause Number(C) | Page(C) | Line(C) | Type of Comment | Part of No Vote | Page | Line | Clause | Duplicate of CID | Resn Status | Assignee | Submission | Motion Number | Comment | Proposed Change | Resolution | Owning Ad-hoc | Comment Group | Ad-hoc Status | Ad-hoc Notes | Edit Status | Edit Notes | Edited in Draft | Last Updated | Last Updated By
1498 | Stephen McCann | 252 | 1 | 9.4.5.100 | 31 | 18 | T | Y | 31 | 18 | 9.4.5.100 |  |  | Xiaofei Wang |  |  | The definition of "Content ID" is very poor and does not indicate a format or value type. | Add the following text after the cited sentence: "The format of the ID is an integer in the range 0..65535". Alternatively a reference to the definition in clause 9.4.2.301 could be added. | Revised: Agree with the comment. Addititional clarification has been added. TGbc editor: please make changes as contained 11-21/570r0 under CID 1498. | CHAIR | [6 empty] | 2021-01-04 12:24 | CHAIR
1067 | Antonio DeLaOlivaDelgado | 252 | 1 | 9.4.2.302 | 28 | 7 | E | N | 28 | 7 | 9.4.2.302 |  |  | Xiaofei Wang |  |  | In the text "A value 0 in the eBCS Request Status subfield indicates that the request for the eBCS identified by the Content ID included in the same eBCS Response Info subfield is denied." I do not think denied is the correct word. | Change to cannot be satisfied | Revised: change "is denied" to "cannot be satisfied". | CHAIR | [6 empty] | 2020-12-30 10:25 | CHAIR
1560 | Tomoko Adachi | 252 | 1 | 9.4.2.302 | 28 | 20 | T | Y | 28 | 20 | 9.4.2.302 |  |  | Xiaofei Wang |  |  | Does Time To Termination subfield need 4 octets? Shouldn't a value be necessary when the period is not determined? (Or, is the field not present when not determined?) Is value 0 valid? How is this subfield used? Is it explained somewhere in clause 11? (Something like, the AP receives this value and determines the Time To Termination subfield value in the eBCS Response.) | Please verify. | Revised. The Time To Termination field should be 0 or 2 bytes long. A reference is added Clause 9.6.7.102 for definition of the Time To Termination subfield. TGbc editor: please incorporate changes in 11-21/570r0 under CID 1560. | CHAIR | [6 empty] | 2020-12-30 10:25 | CHAIR
1483 | Stephen McCann | 252 | 1 | 9.4.2.302 | 27 | 12 | T | N | 27 | 12 | 9.4.2.302 |  |  | Xiaofei Wang |  |  | What is an eBCS AP STA? | Change "eBCS AP STA" to "eBCS AP" | Accepted | CHAIR | [6 empty] | 2020-12-30 10:25 | CHAIR
1116 | Hiroyuki Motozuka | 252 | 1 | 9.4.2.301 | 27 | 6 | T | N | 27 | 6 | 9.4.2.301 |  |  | Xiaofei Wang |  |  | "A value of 1 in the Requested Time To Termination subfield indicates that a Requested Time To Termination subfield is present in the same eBCS Request Info subfield" Different subfields have the same name. | Replace "Requested Time To Termination" in FIgure 9-bc8 with "Requested Time To Termination Present" Replace the first "Requested Time To Termination" on P27L6 with "Requested Time To Termination Present" | Accepted | CHAIR | [6 empty] | 2020-12-30 10:25 | CHAIR
1364 | Mark RISON | 252 | 1 | 11.100.5 | 56 | 38 | E | Y | 56 | 38 | 11.100.5 |  |  | Xiaofei Wang |  |  | "An eBCS STA that is the broadcaster of one or more eBCSs shall start to transmit eBCS Termination 38 Notice frames if one or more eBCS that it is transmitting will terminate" -- first condition follows from second | Change to "An eBCS STA shall start to transmit eBCS Termination Notice frames if one or more eBCSs that it is transmitting will terminate" | Accepted | CHAIR | [6 empty] | 2020-12-30 10:25 | CHAIR
1340 | Mark RISON | 252 | 1 | 11.100.4 | 56 | 24 | E | Y | 56 | 24 | 11.100.4 |  |  | Xiaofei Wang |  |  | "to request one or more of such eBCSs" should be just "to request these eBCSs" |  | Revised: Change "to request one or more of such eBCSs" to "to request these eBCSs" | CHAIR | [6 empty] | 2021-01-06 07:58 | CHAIR
1221 | Kazuto Yano | 252 | 1 | 11.100.4 | 56 | 30 | E | N | 56 | 30 | 11.100.4 |  |  | Xiaofei Wang |  |  | "Time of Termination field" should be "Time Of Termination filed". | Please revise according to the comment. | Revised: change "Time to Termination field" to "Time To Termination field" | CHAIR | [6 empty] | 2021-01-06 07:58 | CHAIR