## Antonio de la Oliva
CID | Commenter | LB | Draft | Clause Number(C) | Page(C) | Line(C) | Type of Comment | Part of No Vote | Page | Line | Clause | Duplicate of CID | Resn Status | Assignee | Submission | Motion Number | Comment | Proposed Change | Resolution | Owning Ad-hoc | Comment Group | Ad-hoc Status | Ad-hoc Notes | Edit Status | Edit Notes | Edited in Draft | Last Updated | Last Updated By | Approved
1011 | Abhishek Patil | 252 | 1 | 9.4.5.100 | 30 | 4 | T | Y | 30 | 4 | 9.4.5.100 |  |  | Antonio de la Olivia |  |  | What is the usefulness of the Receiver Capability subfield? In other words, when would an eBCS receiver transmit this element? | As in comment | Revised: The element has been removed as per https://mentor.ieee.org/802.11/dcn/21/11-21-0314-02-00bc-discussion-on-9-4-5-100.docx.The Broadcaster MAC Address is now included in the Enhanced Broadcast Request ANQP-element and the eBCS Request element as per document in https://mentor.ieee.org/802.11/dcn/21/11-21-0341-01-00bc_suppoting_document_CID1011-1012-1046-1047-1069.docx | CHAIR |  | submision required | CHAIR: 2021-01-12 21:39:54Z - Discussed and reassigned to Antonio who will provide a submission addressing the paragraphs.. |  |  |  | 2021-01-12 21:40 | CHAIR
1012 | Abhishek Patil | 252 | 1 | 9.4.5.100 | 30 | 4 | T | Y | 30 | 4 | 9.4.5.100 |  |  | Antonio de la Olivia |  |  | There are several fields and subfields in the rest of the element that apply only to an eBCS AP (transmitter). | The spec text needs to clarify which fields are applicable to an eBCS receiver. Otherwise reserved or not present. | Revised: Section 9.4.5.100 has been rewriten so that elements apply to an EBCS AP, as per https://mentor.ieee.org/802.11/dcn/21/11-21-0314-02-00bc-discussion-on-9-4-5-100.docx.The Broadcaster MAC Address is now included in the Enhanced Broadcast Request ANQP-element and the eBCS Request element as per document in https://mentor.ieee.org/802.11/dcn/21/11-21-0341-01-00bc_suppoting_document_CID1011-1012-1046-1047-1069.docx | CHAIR |  | submision required | CHAIR: 2021-01-12 21:39:54Z - Discussed and reassigned to Antonio who will provide a submission addressing the paragraphs.. |  |  |  | 2021-01-12 21:40 | CHAIR
1046 | Albert Petrick | 252 | 1 | 9.4.5.100 | 3 | 2 | T | N | 3 | 2 | 9.4.5.100 |  |  | Antonio de la Olivia |  |  | The transmit capability subfield is for a non-AP STA and not a STA or AP STA | Change STA to non-AP STA | Revised: The transmit capability subfield has been removed in https://mentor.ieee.org/802.11/dcn/21/11-21-0314-02-00bc-discussion-on-9-4-5-100.docx. This bit worked together with the Broadcast MAC Address field whch has been included in the Enhanced Broadcast Request ANQP-element and the eBCS Request element as per document in https://mentor.ieee.org/802.11/dcn/21/11-21-0341-01-00bc_suppoting_document_CID1011-1012-1046-1047-1069.docx | CHAIR |  | submision required | CHAIR: 2021-01-12 21:39:54Z - Discussed and reassigned to Antonio who will provide a submission addressing the paragraphs.. |  |  |  | 2021-01-12 21:40 | CHAIR
1047 | Albert Petrick | 252 | 1 | 9.4.5.100 | 3 | 4 | T | N | 3 | 4 | 9.4.5.100 |  |  | Antonio de la Olivia |  |  | The receive capability subfield is for a non-AP STA. Not a STA or AP STA. | Change STA to non-AP STA | Revised: The receive capability subfield has been removed in https://mentor.ieee.org/802.11/dcn/21/11-21-0314-02-00bc-discussion-on-9-4-5-100.docx. This bit worked together with the Broadcast MAC Address field whch has been included in the Enhanced Broadcast Request ANQP-element and the eBCS Request element as per document in https://mentor.ieee.org/802.11/dcn/21/11-21-0341-01-00bc_suppoting_document_CID1011-1012-1046-1047-1069.docx | CHAIR |  | submision required | CHAIR: 2021-01-12 21:39:54Z - Discussed and reassigned to Antonio who will provide a submission addressing the paragraphs.. |  |  |  | 2021-01-12 21:40 | CHAIR
1069 | Antonio DeLaOlivaDelgado | 252 | 1 | 9.4.5.100 | 30 | 4 | T | Y | 30 | 4 | 9.4.5.100 |  |  | Antonio de la Olivia |  |  | It is not clear the use of the Receive Capability bit to indicate the services received by a non-AP STA | Will provide a contribution addressing this. | Revised:The Receive capability subfield has been removed in https://mentor.ieee.org/802.11/dcn/21/11-21-0314-02-00bc-discussion-on-9-4-5-100.docx. This bit worked together with the Broadcast MAC Address field whch has been included in the Enhanced Broadcast Request ANQP-element and the eBCS Request element as per document in https://mentor.ieee.org/802.11/dcn/21/11-21-0341-01-00bc_suppoting_document_CID1011-1012-1046-1047-1069.docx | CHAIR |  | submision required | CHAIR: 2021-01-12 21:39:54Z - Discussed and reassigned to Antonio who will provide a submission addressing the paragraphs.. |  |  |  | 2021-01-12 21:40 | CHAIR
1215 | Kazuto Yano | 252 | 1 | 9.4.5.100 | 30 | 14 | E | N | 30 | 14 | 9.4.5.100 |  |  | Antonio de la Olivia |  |  | Figures 9-bc14 optionally includes Time "to" Termination subfield, however, its notation is different with that ("To") in Figure 9-bc10. | Please make consistent the notation of the subfield if this difference is not intentional. | Revised. All instances of Time To Termination have been made consistent, using To in uppercase. This has been included in document https://mentor.ieee.org/802.11/dcn/21/11-21-0314-02-00bc-discussion-on-9-4-5-100.docx, marked as CID 1215. | CHAIR | [6 empty] | 2021-01-12 22:50 | CHAIR
1451 | Stephan Sand | 252 | 1 | 9.4.5.100 | 31 | 22 | T | Y | 31 | 22 | 9.4.5.100 |  |  | Antonio de la Olivia |  |  | Table 9-bc3 defines for the Request Method subfield values for 0 to 3, but the Request Method subfield is an octet according to Fig. 9-bc14. Hence values 4-255 should be reserved. | Add a row at the end of Table 9-bc3. In the Negotation Method subfield Value column place "4-255" and in the Meaning column "Reserved" | Accept | CHAIR | [6 empty] | 2021-01-12 22:50 | CHAIR
1452 | Stephan Sand | 252 | 1 | 9.4.5.100 | 32 | 17 | T | Y | 32 | 17 | 9.4.5.100 |  |  | Antonio de la Olivia |  |  | Table 9-bc4 defines for the Content Destination Address Type subfield values for 0 to 7, but the subfiels is an octet according to Fig. 9-bc14. Hence, the last row first column in Table 9-bc4 should range from 4 to 255. Replace "7" with "255" | As in comment | Revised: In the new version of Table 9-bc4, the row with current number 2 dissappears so the last row should state 3-255 as Reserved. This can be found in https://mentor.ieee.org/802.11/dcn/21/11-21-0314-02-00bc-discussion-on-9-4-5-100.docx, marked as CID 1452 | CHAIR | [6 empty] | 2021-01-12 22:50 | CHAIR
1453 | Stephan Sand | 252 | 1 | 9.4.5.100 | 33 | 6 | G | N | 33 | 6 | 9.4.5.100 |  |  | Antonio de la Olivia |  |  | Fig. 9-bc18 caption reads "Content Destination Address subfield format for UDP/hostname (CID 53)" | Remove "(CID 53)" | Revised: Table 9-bc18 has been removed. The group agreed to not have UDP/hostname as Content Address.The table has been removed in document https://mentor.ieee.org/802.11/dcn/21/11-21-0314-02-00bc-discussion-on-9-4-5-100.docx | CHAIR | [6 empty] | 2021-01-12 22:50 | CHAIR
1456 | Stephan Sand | 252 | 1 | 9.4.5.100 | 32 | 17 | T | Y | 32 | 17 | 9.4.5.100 |  |  | Antonio de la Olivia |  |  | Table 9-bc9 defines for the Content Destination Address Type subfield values for 0 to 7, but the subfiels is an octet according to Fig. 9-bc29. Hence, the last row first column in Table 9-bc9 should range from 4 to 255. Replace "7" with "255" | As in comment | Revised: This Table does nto belong to section 9.4.5.100 as shown in the comment, but to 9.6.7.101. As agreed during the comment resolution, we include this information on Table 9-bc4 (section 9.4.5.100) and will be referred to in clause 9.6.7.101. | CHAIR | [6 empty] | 2021-01-12 22:50 | CHAIR
1494 | Stephen McCann | 252 | 1 | 9.4.5.100 | 31 | 1 | E | N | 31 | 1 | 9.4.5.100 |  |  | Antonio de la Olivia |  |  | Figure 9-bc15 is poorly formatted | There is an extra box above "Bits" on the left hand side of the figure which should be removed. | Accept | CHAIR | [6 empty] | 2021-01-12 22:50 | CHAIR
1495 | Stephen McCann | 252 | 1 | 9.4.5.100 | 30 | 14 | E | N | 30 | 14 | 9.4.5.100 |  |  | Antonio de la Olivia |  |  | Figure 9-bc14 is poorly formatted | The "Content ID" subfield is not alligned correctly and needs to be centred within it's cell. | Accept | CHAIR | [6 empty] | 2021-01-12 22:50 | CHAIR
1512 | Stephen McCann | 252 | 1 | 9.4.5.100 | 33 | 4 | E | N | 33 | 4 | 9.4.5.100 |  |  | Antonio de la Olivia |  |  | Subfield definitions usually occur beneath Figures. | Move the definitions of the "Hostname Length" and "Hostname" subfields below Figure 9-bc18. | Revised: Hostname definition has been removed from the text, as shown in https://mentor.ieee.org/802.11/dcn/21/11-21-0314-02-00bc-discussion-on-9-4-5-100.docx | CHAIR | [6 empty] | 2021-01-12 22:50 | CHAIR
1513 | Stephen McCann | 252 | 1 | 9.4.5.100 | 33 | 4 | E | N | 33 | 4 | 9.4.5.100 |  |  | Antonio de la Olivia |  |  | Subfield definitions usually occur beneath Figures. | Move the definition of the "MAC Address" subfield below Figure 9-bc19. | Revised. Figure was deleted per the resolution of CID 1514, so no change is required. | CHAIR | [6 empty] | 2021-01-12 22:50 | CHAIR
1531 | Thomas Handte | 252 | 1 | 9.4.5.100 | 30 | 1 | E | N | 30 | 1 | 9.4.5.100 |  |  | Antonio de la Olivia |  |  | There is a glitch in Figure 9-bc13 | Make sure graphic is placed on one page | Revised. Figure was deleted per the resolution of previous CIDs, so no change is required. | CHAIR | [6 empty] | 2021-01-12 22:50 | CHAIR
1532 | Thomas Handte | 252 | 1 | 9.4.5.100 | 31 | 1 | E | N | 31 | 1 | 9.4.5.100 |  |  | Antonio de la Olivia |  |  | Glitch in Figure 9-bc15 | Remove first Column (most left) | Accept | CHAIR | [6 empty] | 2021-01-12 22:50 | CHAIR
1562 | Tomoko Adachi | 252 | 1 | 9.4.5.100 | 30 | 20 | E | Y | 30 | 20 | 9.4.5.100 |  |  | Antonio de la Olivia |  |  | "Figure 9-bc15a:" There is no Figure 9-bc15a, but Figure 9-bc15. And I think we don't need to use colon here. | Change it to "Figure 9-bc15." | Accept | CHAIR | [6 empty] | 2021-01-12 22:50 | CHAIR
1602 | Xiaofei Wang | 252 | 1 | 9.4.5.100 | 31 | 1 | E | N | 31 | 1 | 9.4.5.100 |  |  | Antonio de la Olivia |  |  | empty cell in Figure 9-bc15 | remove empty cell | Accept | CHAIR | [6 empty] | 2021-01-12 22:50 | CHAIR