## Title
IEEE P802.11 Wireless LANs
Submission
Designator: | doc.: IEEE 802.11-21/0238r0
Venue Date: | February 2021
First Author: | Hitoshi Morioka
Subject: | Resolution for CID1237
Full Date: | 2021-02-10
Author(s): | Hitoshi Moriokla
| Company: | Koden-TI
| Address | Fukuoka, Japan
Phone:
Fax:
| email: | hmorioka@src-soft.com
Abstract:
Resolution for CID1237 on LB252.

## Hitoshi Morioka
CID | Commenter | LB | Draft | Clause Number(C) | Page(C) | Line(C) | Type of Comment | Part of No Vote | Page | Line | Clause | Duplicate of CID | Resn Status | Assignee | Submission | Motion Number | Comment | Proposed Change | Resolution | Owning Ad-hoc | Comment Group | Ad-hoc Status | Ad-hoc Notes | Edit Status | Edit Notes | Edited in Draft | Last Updated | Last Updated By
1237 | Mark Hamilton | 252 | 1 | 9.6.7.101 | 38 | 2 | T | Y | 38 | 2 | 9.6.7.101 |  |  | Hitoshi Morioka |  |  | The purpose of dot11eBCSInfoSequence is not clear. The description in the MIB says it is written when a MLME-EBCSINFO.request is received. But, these seems to be a local variable used to number the eBCS Info frames. I can see no reason for this to be communicated outside the MAC, nor stored in the MIB. | Change the Sequence Number field explanation to say that each eBCS Info frame that is transmitted has a Sequence Number per 11.100.2.3 (thus implicitly creating a local variable within this context). Delete the dot11eBCSInfoSequence from the MIB. | Revised. At the referenced location, change "the current value of dot11eBCSInfoSequence" to "the sequence number of the eBCS Info frame (see 11.100.2.3)". Remove dot11eBCSInfoSequence from Annex C. At P54L8 in D1.01, in 11.100.2.5 EBCS Info frame defragmentation change "the EBCS Info Sequence Number, Timestamp, the Fragment Control and the Fragment Hash values" to "the EBCS Info frame Sequence Number, Timestamp, EBCS Info Control and Fragment Hash Values field values" At P54L12 in D1.01, change "fragmentation number in the Fragment Control field" to "Number Of Fragments subfield in the EBCS Info Control field" At P54L6 in D1.01, change "When an EBCS non-AP STA receives an EBCS Info frame with the Fragmentation Number in the Fragment Control not set to 0 and the Fragmentation Index set to 0" to "When an EBCS non-AP STA receives an EBCS Info frame with the Number Of Fragments subfield in the EBCS Info Control field not set to 0 and the Fragment Index subfield set to 0" At P38L10 in D1.01, in 9.6.7.101 EBCS Info frame format change "The Fragment Index subfield indicates the fragmentation index of the EBCS Info frame." to "The Fragment Index subfield indicates the EBCS Info frame fragment number (see 11.100.2.4). The first fragment is fragment 0."