## Comments
CID | Commenter | LB | Draft | Clause Number(C) | Page(C) | Line(C) | Type of Comment | Part of No Vote | Page | Line | Clause | Duplicate of CID | Resn Status | Assignee | Submission | Motion Number | Comment | Proposed Change | Resolution | Owning Ad-hoc | Comment Group | Ad-hoc Status | Ad-hoc Notes | Edit Status | Edit Notes | Edited in Draft | Last Updated | Last Updated By
5000 | Alireza Raissinia | 253 | 3 | 6.3.56.1 |  |  | T | N |  |  | 6.3.56.1 |  | A | Jonathan Segev | 533r2 | 210404 | Add the word 'reporting' before the word 'capture' in the description of Figure 6-17b and 6-17c as part of NOTE 1, NOTE 2 and NOTE 3. | As per comment | ACCEPTED (EDITOR: 2021-05-03 03:49:21Z) | EDITOR |  | motion passed |  |  |  |  | 2021-05-03 03:50 | EDITOR
5001 | Alireza Raissinia | 253 | 3 | 9.3.1.19 | 42 | 28 | T | N | 42 | 28 | 9.3.1.19 |  |  | Tianyu-Wu |  |  | Add a text to include use of TXBSSID for TA field for NDPA in TB similar to the Trigger frame in case when RSTA is Multiple BSSID. | Similar text as for Trigger frame in page 48 line 17-21... 'The TA field for the NDP Announcement frame set to the address of the RSTA transmitting the NDPA frame if the NDPA is addressed only to ISTAs with which that RSTA has a TB Ranging measurement exchange (11.21.6.4.3). The TA field is the transmitted BSSID if the NDPA frame is addressed to set of ISTAs in which at least two ISTAs have a TB Ranging Measurement exchange with a different BSSID in the Multiple BSSID set of the RSTA.' |  | EDITOR | [6 empty] | 2021-03-11 00:55 | EDITOR
5002 | Alireza Raissinia | 253 | 3 | 9.3.1.19 | 44 | 2 | T | N | 44 | 2 | 9.3.1.19 |  |  | Tianyu-Wu |  |  | Add the word 'other' before cases in the phrase below 'The LTF Offset subfield is set to 0 in all cases' | As per comment |  | EDITOR | [6 empty] | 2021-03-11 00:55 | EDITOR
5003 | Alireza Raissinia | 253 | 3 | 9.3.1.19 | 44 | 18 | E | N | 44 | 18 | 9.3.1.19 |  | A | Jonathan Segev | 533r2 | 210404 | Change 'is' to 'as' | As per comment | ACCEPTED (EDITOR: 2021-05-03 03:50:00Z) | EDITOR |  | motion passed |  |  |  |  | 2021-05-03 03:50 | EDITOR
5004 | Alireza Raissinia | 253 | 3 | 9.3.1.19 | 44 | 24 | E | N | 44 | 24 | 9.3.1.19 |  | A | Jonathan Segev | 533r2 | 210404 | Change the text in phrase '2044,: is shown' to '2044 as shown' | As per comment | ACCEPTED (EDITOR: 2021-05-03 03:50:46Z) | EDITOR |  | motion passed |  |  |  |  | 2021-05-03 03:51 | EDITOR
5005 | Alireza Raissinia | 253 | 3 | 9.3.1.22.1 | 46 | 14 | T | N | 46 | 14 | 9.3.1.22.1 |  | V | Jonathan Segev | 533r2 | 210404 | Table 9-30j under description for values 0-90dBm, we would need to include transmit power corresponding to MCS 0 for Ranging NDP as well. | Similar to the max power case, add' Indicates to the STA to transmit an HE Ranging NDP or HE TB Ranging NDP response at the given transmit power corresponding to its transmit power for MCS 0 if the Trigger frame is a Ranging Trigger frame with Sounding or Secured Sounding or Passive TB Measurement Exchange subvariant.' | REVISED (EDITOR: 2021-05-03 03:51:31Z) Revise. 1. The referred table in 11az is table 9-30j but changes to 11ax D8.0 moved the reference to be 9-29j in. Furthermore, since original P802.11az D3.0 changes, further modifications to the 11ax text were done. 2. Also the WG editor instructions in P802.11az D3.0 needed a clean up to not refer to specific 11ax draft revision. 3. The comment request to refer the expected receive power at the receiver to the maximum available per MCS, however since the receiver has no information as to what is the maximum transmit power per MCS this is not possible, this is an 802.11ax operation, 802.11az is no different in this respect. TGaz Editor make the changes depicted below by submission https://mentor.ieee.org/802.11/dcn/21/11-21-0533-02-00az-tgaz-LB253-CR.docx | EDITOR |  | motion passed |  |  |  |  | 2021-05-03 03:52 | EDITOR
5006 | Alireza Raissinia | 253 | 3 | 9.3.1.22.10 | 47 | 26 | E | N | 47 | 26 | 9.3.1.22.10 |  | A | Jonathan Segev | 533r2 | 210404 | Change term 'Passive TB Measurement Exchange' to 'Passive TB Sounding' throughout the document including table 9-30ka and description of Figure 9-64llb as it's meant to be for sounding only and not all Trigger frames in the Passive TB Measurement Exchange? | As per comment | ACCEPTED (EDITOR: 2021-05-03 03:52:51Z) | EDITOR |  | motion passed |  |  |  |  | 2021-05-03 03:53 | EDITOR
5007 | Alireza Raissinia | 253 | 3 | 9.3.1.22.10.3 | 49 |  | T | N | 49 |  | 9.3.1.22.10.3 |  | A | Dibakar Das | 815r1 | 210509 | Modify the text "The I2R Rep subfield signals the number of repetitions of the HE LTF symbols in the corresponding HE TB Ranging from the STA indicated in the AID12/RSID12 subfield' to be the same as the one in line 17-18 on the same page to be consistent. | Change the text to read as 'The I2R Rep subfield signals the number of repetitions N_REP of the HE LTF symbols in the corresponding HE TB Ranging NDP from the STA indicated in the AID12/RSID12 subfield' | ACCEPTED (EDITOR: 2021-05-29 22:20:34Z) | EDITOR |  | motion passed |  |  |  |  | 2021-05-29 22:21 | EDITOR
5008 | Alireza Raissinia | 253 | 3 | 9.3.1.22.10.3 | 49 | 28 | T | N | 49 | 28 | 9.3.1.22.10.3 |  | V | Dibakar Das | 815r1 | 210509 | Add text 'The SS Allocation and UL Target RSSI subfields are identical to the corresponding subfields in the Basic Trigger frame;see 9.3.1.22 (Trigger Frame format).' for Secured Sounding subvariant as well | Somewhere between line 28 and 29, similar to the related text for Sounding subvariant | REVISED (EDITOR: 2021-05-29 22:21:26Z) Revised TGaz editor: make the changes identified below in https://mentor.ieee.org/802.11/dcn/21/11-21-0815-01-00az-misc-cid-on-trigger-frame-format.docx. | EDITOR |  | motion passed |  |  |  |  | 2021-05-29 22:22 | EDITOR
5009 | Alireza Raissinia | 253 | 3 | 9.4.2.21.10 | 56 | 20 | T | N | 56 | 20 | 9.4.2.21.10 |  | V | Jonathan Segev | 533r2 | 210404 | Describe the subfield 'DL AOD Request' as it is not included in the description text. | As per comment | REVISED (EDITOR: 2021-05-03 03:53:40Z) Revise. Agree in principle with the commenter, the AOD Request field does not have associated normative text or field description and seems to be a leftover. Discussion in the group recommended removal of the field. TGaz editor make the changes depicted below by submission https://mentor.ieee.org/802.11/dcn/21/11-21-0533-02-00az-tgaz-LB253-CR.docx | EDITOR |  | motion passed |  |  |  |  | 2021-05-03 03:54 | EDITOR
5010 | Alireza Raissinia | 253 | 3 | 9.4.2.296 | 70 | 13 | E | N | 70 | 13 | 9.4.2.296 |  | A | Dibakar Das | 815r1 | 210509 | Change "Tus' to 'TUs' | As per comment | ACCEPTED (EDITOR: 2021-05-29 22:22:15Z) | EDITOR |  | motion passed |  |  |  |  | 2021-05-29 22:23 | EDITOR
5011 | Alireza Raissinia | 253 | 3 | 9.4.2.297 | 72 | 14 | T | N | 72 | 14 | 9.4.2.297 |  |  | Dibakar Das |  |  | Update Table 9-322h23fa to include Format column and add HE format. similar to Table 9-322h23fb | As per comment |  | EDITOR | [6 empty] | 2021-02-24 00:22 | EDITOR
5012 | Alireza Raissinia | 253 | 3 | 9.4.2.297 |  |  | E | N |  |  | 9.4.2.297 |  |  | Dibakar Das |  |  | change 'exchanged' to 'exchange' in two instances | As per comment |  | EDITOR | [6 empty] | 2021-02-24 00:22 | EDITOR
5013 | Alireza Raissinia | 253 | 3 | 9.4.2.298 | 76 |  | E | N | 76 |  | 9.4.2.298 | [5 empty] | "Unbold" the corresponding text in these two lines | As per comment | [8 empty] | 2021-02-17 08:24
5014 | Alireza Raissinia | 253 | 3 |  | 77 |  | T | N | 77 |  |  |  | V | Christian Berger | 519r3 | 210406 | Add BSS color information field to the Non-TB specific subelement format (i.e., Figure 9-788edi and the associated text) similar to TB specific subelement and the corresponding normative text in section 11.21.6.4.2 | Similar text as 'The BSS Color Information field has the same format as in the BSS Color Information field in the HE Operation element. Each subfield of the BSS Color Information field is set to the same value, as in the HE Operation element transmitted by an RSTA. The BSS Color Information field is reserved in the IFTMR frame' for section 9 | REVISED (EDITOR: 2021-05-03 03:23:15Z) Revised TGaz editor, make changes depicted in https://mentor.ieee.org/802.11/dcn/21/11-21-0519-03-00az-comment-resolution-lb253-parameters-part-3.docx | EDITOR |  | motion passed |  |  |  |  | 2021-05-03 17:26 | EDITOR
5015 | Alireza Raissinia | 253 | 3 | 9.4.2.299 | 80 |  | E | N | 80 |  | 9.4.2.299 | [5 empty] | Add '11.21.6.4.3' to the end of the sentence | As per comment | [8 empty] | 2021-02-17 08:24
5016 | Alireza Raissinia | 253 | 3 | 9.4.2.299 | 81 | 15 | T | N | 81 | 15 | 9.4.2.299 |  | V | Ali Raissinia | 810r2 | 210508 | After text 'the R2I NDP' add 'in addition to the SAC subfield in the Trigger Dependent User Info subfield of the Secured Sounding trigger subvariant soliciting I2R NDP and corresponding R2I NDP. | As per comment | REVISED (EDITOR: 2021-05-29 22:16:55Z) Revised Agree in principle with the commenter. Also, there is a typo in the field’s name between 788edn and P81L15. TGaz editor make the changes identified below in 11-21-0810-02-00az three CID resolutions for lb253 https://mentor.ieee.org/802.11/dcn/21/11-21-0810-02-00az-three-CID-resolutions-for-lb253.docx | EDITOR |  | motion passed |  |  |  |  | 2021-05-29 22:18 | EDITOR
5017 | Alireza Raissinia | 253 | 3 | 9.4.2.299 | 81 | 15 | E | N | 81 | 15 | 9.4.2.299 | [5 empty] | change 'see 11.21.6.4.6 (Secure Non-TB and TB Ranging Measurement Exchange Protocol)' to 'see 11.21.6.4.5 (Use of Secure LTF in the TB and Non-TB Ranging Measurement Exchange Protocol). | As per comment | [8 empty] | 2021-02-17 08:24
5018 | Alireza Raissinia | 253 | 3 | 9.4.2.303 | 85 | 12 | T | N | 85 | 12 | 9.4.2.303 |  | J | Nehru-Bhandaru | 291r4 | 210103 | Need to include a case (field value) for FILS shared key With PFS as it seems to be missing option? | As per comment | REJECTED (EDITOR: 2021-03-15 20:59:36Z) Resolution: Reject PASN already provides PFS (see 12.12 in [2]). There is no value in supporting FILS shared key w/PFS. | EDITOR |  | motion passed |  |  |  |  | 2021-03-15 21:00 | EDITOR
5019 | Alireza Raissinia | 253 | 3 | 9.4.2.303 | 85 |  | T | N | 85 |  | 9.4.2.303 |  | V | Nehru-Bhandaru | 291r4 | 210103 | Section 9 cannot have normative text hence change the text 'Comeback After subfield may be 0 indicating that the operation may be retried with the Cookie of non-zero length that shall be present. Comeback After subfield shall not be present (i.e. zero octets) in PASN authentication frames from a non-AP STA" | Modify the text to read 'Comeback After subfield 0 indicates that the operation can be retried with the Cookie of non-zero length. Comeback After subfield is not be present (i.e. zero octets) in PASN authentication frames from a non-AP STA. Also, add normative text in section 11.3.5.1 (General) with corresponding normative text. | REVISED (EDITOR: 2021-03-15 21:00:46Z) Resolution: Revise Agree with the commentor on the first point. There is already normative text for the second issue – but it is missing for PASN authentication frame 1 TGaz Editor: Please make changes as specified in https://mentor.ieee.org/802.11/dcn/20/11-21-0291-04-00az-lb-253-crs-a .docx | EDITOR |  | motion passed |  |  |  |  | 2021-03-15 21:02 | EDITOR
5020 | Alireza Raissinia | 253 | 3 | 9.4.2.304 | 86 | 14 | T | N | 86 | 14 | 9.4.2.304 |  | V | Erik Lindskog |  | 928 | Modify the text 'The Dialog Token field is the Sounding Dialog Token field in the Ranging....' to | The Dialog Token field is the same value of the Sounding Dialog Token field in the Ranging... | REVISED (EDITOR: 2021-06-27 05:27:22Z) Revised. Agree in principle. Also refer to CID 5252 on the same topic. TGaz editor, make the changes as shown below in document https://mentor.ieee.org/802.11/dcn/21/11-21-0928-01-00az-lb253-passive-tb-ranging-cr.docx. | EDITOR | [6 empty] | 2021-06-27 05:28 | EDITOR
5021 | Alireza Raissinia | 253 | 3 | 9.4.2.304 | 86 | 27 | T | N | 86 | 27 | 9.4.2.304 |  | V | Erik Lindskog |  | 928 | Add 'given by the RSTA' to the end of the sentence | As per comment | REVISED (EDITOR: 2021-06-27 05:27:59Z) Revised. Agree in principle. TGaz editor, make the changes as shown below in document https://mentor.ieee.org/802.11/dcn/21/11-21-0928-01-00az-lb253-passive-tb-ranging-cr.docx. | EDITOR | [6 empty] | 2021-06-27 05:28 | EDITOR
5022 | Alireza Raissinia | 253 | 3 | 9.4.2.304 |  |  | E | N |  |  | 9.4.2.304 |  |  | Erik Lindskog |  |  | Delete ' in question' from the sentence | As per comment |  | EDITOR | [6 empty] | 2021-02-24 00:31 | EDITOR
5023 | Alireza Raissinia | 253 | 3 | 9.4.2.304 | 87 | 21 | E | N | 87 | 21 | 9.4.2.304 |  |  | Erik Lindskog |  |  | Change Time Stamp' to Timestamp' as shown in the figure 9-788edz. | As per comment |  | EDITOR | [6 empty] | 2021-02-24 00:31 | EDITOR
5024 | Alireza Raissinia | 253 | 3 | 9.4.2.304 | 88 | 3 | E | N | 88 | 3 | 9.4.2.304 |  |  | Erik Lindskog |  |  | delete 'via' from the sentence | As per comment |  | EDITOR | [6 empty] | 2021-02-24 00:31 | EDITOR
5025 | Alireza Raissinia | 253 | 3 | 9.4.2.304 | 88 |  | E | N | 88 |  | 9.4.2.304 |  |  | Erik Lindskog |  |  | Modify text 'The Invalid Measurement field is set to 1 to indicate that the timestamp invalid, or set 0 to indicate that the timestamp valid.' to | The Invalid Measurement field is set to 1 to indicate that the timestamp is invalid, or set 0 to indicate that the timestamp is valid |  | EDITOR | [6 empty] | 2021-02-24 00:31 | EDITOR
5026 | Alireza Raissinia | 253 | 3 | 9.4.2.306 | 90 |  | T | N | 90 |  | 9.4.2.306 |  | V | Erik Lindskog |  | 928 | Section 9 cannot have normative text so modify the text '....which either indicates the LCI of the RSTA and may include the Z subelement Usage Rules/Policy subelement...' to | ....which either indicates the LCI of the RSTA and can include 11 the Z subelement Usage Rules/Policy subelement.... ....which either indicates the LCI of the ISTA and can include 11 the Z subelement Usage Rules/Policy subelement.... | REVISED (EDITOR: 2021-06-27 05:28:45Z) Revised. Agree in principle. TGaz editor, make the changes as shown below in document https://mentor.ieee.org/802.11/dcn/21/11-21-0928-01-00az-lb253-passive-tb-ranging-cr.docx. | EDITOR | [6 empty] | 2021-06-27 05:29 | EDITOR
5027 | Alireza Raissinia | 253 | 3 | 9.6.7.32 9.6.7.33 |  |  | T | N |  |  | 9.6.7.32 9.6.7.33 |  | V | Ali Raissinia | 810r2 | 210508 | Delete the text 'in (for) the ranging phase' as it doesn't seem necessary | As per comment | REVISED (EDITOR: 2021-05-29 22:18:00Z) Revised Agree in principle with the commenter. TGaz editor make the changes identified below in 11-21-0810-02-00az three CID resolutions for lb253 https://mentor.ieee.org/802.11/dcn/21/11-21-0810-02-00az-three-CID-resolutions-for-lb253.docx | EDITOR |  | motion passed |  |  |  |  | 2021-05-29 22:18 | EDITOR
5028 | Alireza Raissinia | 253 | 3 | 9.6.7.49 | 100 |  | T | N | 100 |  | 9.6.7.49 |  | V | Erik Lindskog |  | 929 | Modify the text 'The R2I NPD Tx Power and I2R NDP Targer RSSI fields are used in the in R2I LMR as part of the Non-TB ranging measurement exchange, 11.21.6.4.4 (Non-TB Ranging measurement exchange); otherwise their values are reserved' to | The R2I NPD Tx Power and I2R NDP Target RSSI fields are used in the in R2I LMR as part of the Non-TB ranging measurement exchange, 11.21.6.4.4 (Non-TB Ranging measurement exchange) when RSTA and ISTA during negotiation set the R2I TX Power and/or the I2R TX Power fields to value 1; otherwise their values are reserved. | REVISED (EDITOR: 2021-06-27 21:41:24Z) Revised. Agree in principle. TGaz editor, make the changes as shown below in document https://mentor.ieee.org/802.11/dcn/21/11-21-0929-02-00az-lb253-lmr-frame-cr.docx. | EDITOR | [6 empty] | 2021-06-27 21:42 | EDITOR
5029 | Alireza Raissinia | 253 | 3 | 9.6.7.49 | 101 |  | T | N | 101 |  | 9.6.7.49 |  | V | Assaf Kasher | 564r2 | 210405 | The spec states for TB/Non-TB to use 'Directional Measurement Result Element' to report 'AoA Feedback' as some of the fields in that element do not apply such as 'Best AWV ID' etc. | Add a new element for reporting AoA feedback for TB and Non-TB | REVISED (EDITOR: 2021-05-03 03:33:50Z) Revise, TGaz Editor: perform the instructions in https://mentor.ieee.org/802.11/dcn/21/11-21-0564-02-00az-lb253-resolution-to-cid-set2.docx | EDITOR |  | motion passed |  |  |  |  | 2021-05-04 05:28 | EDITOR
5030 | Alireza Raissinia | 253 | 3 | 11.3.2 11.3.3 |  |  | T | N |  |  | 11.3.2 11.3.3 |  | V | Nehru-Bhandaru | 291r4 | 210103 | Add the word 'unicast; before Protected in texts '...Protected Fine Timing frames... and ....Protected Dual of Public Action frames... | As per comment | REVISED (EDITOR: 2021-03-15 21:02:32Z) Resolution: Revise Agree with the commentor. However Unicast is already present before Protected Dual of .. TGaz Editor: Change “Protected Fine Timing frames” to “Unicast Protected Fine Timing frames” | EDITOR |  | motion passed |  |  |  |  | 2021-03-15 23:23 | EDITOR
5031 | Alireza Raissinia | 253 | 3 | 11.3.5 | 111 | 40 | T | N | 111 | 40 | 11.3.5 |  | A | Nehru-Bhandaru | 294r1 | 210103 | Change 'must' to 'shall' in the sentence | As per comment | ACCEPTED (EDITOR: 2021-03-15 21:04:02Z) | EDITOR |  | motion passed |  |  |  |  | 2021-03-15 21:04 | EDITOR
5032 | Alireza Raissinia | 253 | 3 | 11.21.6.1.3 | 118 |  | T | N | 118 |  | 11.21.6.1.3 |  | V | Erik Lindskog |  | 928 | Delete 'for this purpose, with its associated different measurements' from end of the sentence as it doesn't seem necessary | As per comment | REVISED (EDITOR: 2021-06-27 05:29:35Z) Revised. Agree in principle. TGaz editor, make the changes as shown below in document https://mentor.ieee.org/802.11/dcn/21/11-21-0928-01-00az-lb253-passive-tb-ranging-cr.docx. | EDITOR | [6 empty] | 2021-06-27 21:48 | EDITOR
5033 | Alireza Raissinia | 253 | 3 | 11.21.6.1.3 | 118 |  | E | N | 118 |  | 11.21.6.1.3 | 5367 | V | Erik Lindskog |  | 928 | Modify text 'The RSTA send the Primary and Secondary RSTA Broadcast Passive TB Ranging Measurement Report frames at the end of the measurementexchange' to | The RSTA sends the Primary and Secondary RSTA Broadcast Passive TB Ranging Measurement Report frames at the end of the measurement exchange' | REVISED (EDITOR: 2021-06-27 05:30:14Z) Revised. This is a duplicate CID to CID 5367. Agree in principle. TGaz editor, make the changes as shown below in document https://mentor.ieee.org/802.11/dcn/21/11-21-0928-01-00az-lb253-passive-tb-ranging-cr.docx. | EDITOR | [6 empty] | 2021-06-27 05:31 | EDITOR
5034 | Alireza Raissinia | 253 | 3 | 11.21.6.1.3 | 119 | 20 | T | N | 119 | 20 | 11.21.6.1.3 |  | V | Erik Lindskog |  | 928 | Add ' during the availability windows' at the end of sentence '....the Passive TB Ranging exchanges that are occurring. | As per comment | REVISED (EDITOR: 2021-06-27 20:54:43Z) Revised. Agree in principle. TGaz editor, make the changes as shown below in document https://mentor.ieee.org/802.11/dcn/21/11-21-0928-01-00az-lb253-passive-tb-ranging-cr.docx. | EDITOR | [6 empty] | 2021-06-27 20:55 | EDITOR
5035 | Alireza Raissinia | 253 | 3 | 11.21.6.1.3 |  |  | T | N |  |  | 11.21.6.1.3 |  | J | Erik Lindskog |  | 928 | Move text starting line 22 of page 119 to line 22 of page 120 into a appendix as it provides informative text and not a spec text! | As per comment | REJECTED (EDITOR: 2021-06-27 20:55:24Z) Rejected. What is described in the referred text is an example operation of Passive TB Ranging and its use for enabling a PSTA to estimate its location without transmitting. In the overview subclauses for the EDCA and TB Ranging and non-TB Ranging, we also have examples of their operation so it is consistent to also have an example of the operation for the Passibe TB Ranging in its overview subclause. | EDITOR | [6 empty] | 2021-06-27 20:56 | EDITOR
5036 | Alireza Raissinia | 253 | 3 | 11.21.6.2 | 122 |  | T | N | 122 |  | 11.21.6.2 |  | V | Ali Raissinia | 810r2 | 210508 | Add ' and dot11FineTimingMsmtRespActivated is true' before 'shall set the I2R LMR Feedback Policy field' | As per comment | REVISED (EDITOR: 2021-05-29 22:18:47Z) Revised, fixed a typo TGaz editor make the changes identified below in 11-21-0810-02-00az three CID resolutions for lb253 https://mentor.ieee.org/802.11/dcn/21/11-21-0810-02-00az-three-CID-resolutions-for-lb253.docx | EDITOR |  | motion passed |  |  |  |  | 2021-05-29 22:19 | EDITOR
5037 | Alireza Raissinia | 253 | 3 | 11.21.6.3.1 | 122 | 25 | T | N | 122 | 25 | 11.21.6.3.1 |  | V | Dibakar Das | 815r1 | 210509 | Add a new sentence 'This frame is called IFTM frame.' at the end of the paragraph as the IFTM terminology used in many places in the spec | As per comment | REVISED (EDITOR: 2021-05-29 22:23:03Z) Revised. Agreed in principle. However, since the frame is defined in the immediately next sentence, we just add the abbreviation there. TGaz editor: make the changes identified below in https://mentor.ieee.org/802.11/dcn/21/11-21-0815-01-00az-misc-cid-on-trigger-frame-format.docx. | EDITOR |  | motion passed |  |  |  |  | 2021-05-29 22:23 | EDITOR
5038 | Alireza Raissinia | 253 | 3 | 11.21.6.3.1 | 123 |  | E | N | 123 |  | 11.21.6.3.1 | [5 empty] | Modify the text 'A Secure Fine Timing Measurement Session is established when an ISTA and an RSTA establish a security context and use it to exchange the IFTMR a Protected Fine Timing Measurement Request Action frame and the corresponding IFTM, a Protected Fine Timing Measurement Action frame in the Protected Fine Timing Frame Action format (see 9.6.34 (Protected Fine Timing Action Frame details)) and the negotiation completes successfully.' to | A Secure Fine Timing Measurement Session is established when an ISTA and an RSTA establish a security context and use it to exchange Protected Fine Timing Measurement Request Action frame, an IFTMR and corresponding Protected Fine Timing Measurement Action frame, an IFTM in the Protected Fine Timing Frame Action format (see 9.6.34 (Protected Fine Timing Action Frame details)) and the negotiation completes successfully. | [8 empty] | 2021-02-17 08:24
5039 | Alireza Raissinia | 253 | 3 | 11.21.6.3.3 | 128 |  | T | N | 128 |  | 11.21.6.3.3 |  |  | Dibakar Das |  |  | Modify text 'If the ISTA set the I2R AOA Requested subfield to 1in the IFTMR frame, the RSTA may set the I2R AOA Requested subfield in the corresponding initial Fine Timing Measurement frame to 1. Otherwise, the RSTA shall set the I2R AOA Requested subfield in the corresponding initial Fine Timing Measurement frame to 0' to | If the ISTA sets the I2R AOA Requested subfield to 1 in the IFTMR frame, the RSTA may set the I2R AOA Requested subfield in the corresponding initial Fine Timing Measurement frame to 1 to confirm that RSTA will deliver I2R AOA measurement result in the R2I LMR, and 0 otherwise. |  | EDITOR | [6 empty] | 2021-03-11 00:44 | EDITOR
5040 | Alireza Raissinia | 253 | 3 | 11.21.6.3.3 | 128 |  | T | N | 128 |  | 11.21.6.3.3 |  |  | Dibakar Das |  |  | Add a new paragraph to include normative text for R2I AOA Requested subfield | If the ISTA sets the R2I AOA Requested subfield to 1 in the IFTMR frame, the RSTA may set the R2I AOA Requested subfield in the corresponding initial Fine Timing Measurement frame to 1 to confirm that ISTA will deliver R2I AOA measurement result in the optionally transmitted I2R LMR, and 0 otherwise. |  | EDITOR | [6 empty] | 2021-03-11 00:44 | EDITOR
5041 | Alireza Raissinia | 253 | 3 | 11.21.6.3.4 | 131 | 20 | T | N | 131 | 20 | 11.21.6.3.4 |  | V | Dibakar Das | 815r1 | 210509 | Modify the text '11.21.6.4.6 (Secure Non-TB and TB Ranging Measurement Exchange Protocol).' to | 11.21.6.4.5 (Use of Secure LTF in the TB and Non-TB Ranging Measurement Exchange Protocol). | REVISED (EDITOR: 2021-05-29 22:23:55Z) Revised. Agreed in principle. TGaz editor: make the changes identified below in https://mentor.ieee.org/802.11/dcn/21/11-21-0815-01-00az-misc-cid-on-trigger-frame-format.docx. | EDITOR |  | motion passed |  |  |  |  | 2021-05-29 22:24 | EDITOR
5042 | Alireza Raissinia | 253 | 3 | 11.21.6.3.4 | 131 |  | T | N | 131 |  | 11.21.6.3.4 |  | V | Dibakar Das |  | 967 | The text '-- An RSTA received an IFTMR frame where the Secure LTF Required subfield in the Ranging Parameters field in the received IFTMR frame is equal to 1.' seems unnecessary as when RSTA sets the Secure LTF Required subfield in the Ranging Parameters field to 1, is when ISTA has already set the Secure LTF Required subfield in IFTMR to one, which is a sufficient case covered in the next paragraph. | As per comment | REVISED (EDITOR: 2021-06-27 21:32:58Z) Revised. We added text to clarify (a) when the RSTA shall assign a secure LTF measurement exchange mode and (b) RSTA includes Secure LTF Parameters element in IFTM if the Secure LTF subelement was included in IFTM and Secure LTF Required was set to 1. TGaz editor: make the changes identified below in https://mentor.ieee.org/802.11/dcn/21/11-21-0967-02-00az-CR-misc-cids-part1.docx. | EDITOR | [6 empty] | 2021-06-27 21:33 | EDITOR
5043 | Alireza Raissinia | 253 | 3 | 11.21.6.3.9 | 136 | 11 | T | N | 136 | 11 | 11.21.6.3.9 |  | V | Erik Lindskog |  | 928 | Change IFTMR to IFTM | As per comment | REVISED (EDITOR: 2021-06-27 20:56:13Z) Revised. Agree in principle. TGaz editor, make the changes as shown below in document https://mentor.ieee.org/802.11/dcn/21/11-21-0928-01-00az-lb253-passive-tb-ranging-cr.docx. | EDITOR | [6 empty] | 2021-06-27 20:56 | EDITOR
5044 | Alireza Raissinia | 253 | 3 | 11.21.6.3.9 | 136 | 20 | T | N | 136 | 20 | 11.21.6.3.9 |  |  | Ali Raissinia |  |  | Add a normative text for RSTA to include RSTA Availability Window element to ISTA intended to participate in Passive TB Ranging negotiation, to set the Passive TB Ranging Availability Window bit in the Availability Window Information subfield to one. | As per comment |  | EDITOR | [6 empty] | 2021-06-01 20:53 | EDITOR
5045 | Alireza Raissinia | 253 | 3 | 11.21.6.4.3.1 | 144 | 4 | T | N | 144 | 4 | 11.21.6.4.3.1 |  | A | Ali Raissinia | 478r2 | 210401 | Add a parenthesis after '.....TXOPs)' and change 'must' to 'shall' | As per comment | ACCEPTED (EDITOR: 2021-05-03 04:02:02Z) | EDITOR |  | motion passed |  |  |  |  | 2021-05-03 04:02 | EDITOR
5046 | Alireza Raissinia | 253 | 3 | 11.21.6.4.3.1 | 144 | 6 | T | N | 144 | 6 | 11.21.6.4.3.1 |  | A | Ali Raissinia | 478r2 | 210401 | Change 'are made' to 'shall be made' | As per comment | ACCEPTED (EDITOR: 2021-05-03 04:02:40Z) | EDITOR |  | motion passed |  |  |  |  | 2021-05-03 04:03 | EDITOR
5047 | Alireza Raissinia | 253 | 3 | 11.21.6.4.3.1 | 144 |  | T | N | 144 |  | 11.21.6.4.3.1 |  | V | Ali Raissinia | 478r2 | 210401 | Modify the text 'An ISTA shall transmit any Fine Timing Measurement Request frames outside of Availability Windows allocated to itself. (#1170, #1566, #3672) Inside Availability Windows allocated to itself, an ISTA shall not transmit any frame except when assigned UL resources by a TF transmitted by the RSTA' to | An ISTA may only transmit any Fine Timing Measurement Request frames outside of Availability Windows allocated to itself. (#1170, #1566, #3672) Inside Availability Windows allocated to itself, an ISTA shall not transmit any frame except when assigned UL resources by a Ranging TF transmitted by the RSTA | REVISED (EDITOR: 2021-05-03 04:03:18Z) Revised Agree in principle with the commenter. TGaz editor make the changes identified below in 11-21-0478-02-00az CID resolutions-for lb253 https://mentor.ieee.org/802.11/dcn/21/11-21-0478-02-00az-CID-resolutions-for-lb253.docx | EDITOR |  | motion passed |  |  |  |  | 2021-05-03 04:04 | EDITOR
5048 | Alireza Raissinia | 253 | 3 | 11.21.6.4.3.2 | 146 | 1 | E | N | 146 | 1 | 11.21.6.4.3.2 |  | A | Dibakar Das | 815r1 | 210509 | Change 'east' to 'least' | As per comment | ACCEPTED (EDITOR: 2021-05-29 22:24:43Z) | EDITOR |  | motion passed |  |  |  |  | 2021-05-29 22:25 | EDITOR
5049 | Alireza Raissinia | 253 | 3 | 11.21.6.4.3.3 | 147 |  | T | N | 147 |  | 11.21.6.4.3.3 |  | A | Ali Raissinia | 478r2 | 210401 | Modify the text 'Each Trigger frame Ranging Sounding shall allocate uplink resources for one or more ISTAs' I2R NDP multiplexed in the spatial stream domain' to | Each Trigger frame Ranging Sounding shall allocate uplink resources for one or more ISTAs' I2R NDP multiplexed in the spatial stream domain covering the full bandwidth | ACCEPTED (EDITOR: 2021-05-03 04:04:09Z) | EDITOR |  | motion passed |  |  |  |  | 2021-05-03 04:04 | EDITOR
5050 | Alireza Raissinia | 253 | 3 | 11.21.6.4.3.3 | 148 | 3 | T | N | 148 | 3 | 11.21.6.4.3.3 |  | J | Ali Raissinia | 478r2 | 210401 | Delete the text 'midamble periodicity subfield' as it is not clear why we need that? | As per comment | REJECTED (EDITOR: 2021-05-03 04:04:59Z) - Reject. This subfield identification (i.e. midamble) in the common info field of the trigger sounding frame is carried from 11ax. | EDITOR |  | motion passed |  |  |  |  | 2021-05-03 04:05 | EDITOR
5051 | Alireza Raissinia | 253 | 3 | 11.21.6.4.3.3 | 148 | 21 | T | N | 148 | 21 | 11.21.6.4.3.3 |  | V | Ali Raissinia | 478r2 | 210401 | Change 'sets' to 'shall set' | As per comment | REVISED (EDITOR: 2021-05-03 04:05:49Z) Revised Agree in principle with the commenter. TGaz editor make the changes identified below in 11-21-0478-02-00az CID resolutions-for lb253 https://mentor.ieee.org/802.11/dcn/21/11-21-0478-02-00az-CID-resolutions-for-lb253.docx | EDITOR |  | motion passed |  |  |  |  | 2021-05-03 04:06 | EDITOR
5052 | Alireza Raissinia | 253 | 3 | 11.21.6.4.3.3 | 149 | 13 | T | N | 149 | 13 | 11.21.6.4.3.3 |  | A | Ali Raissinia | 478r2 | 210401 | Modify the text 'The ISTA records the time at which the I2R NDP is transmitted (t1). The RSTA then captures the time at which the I2R NDP arrives (t2) and records the time at which the R2I NDP is transmitted (t3).The ISTA finally captures the time at which the R2I NDP arrives (t4)' to | The ISTA shall record the time at which the I2R NDP is transmitted (t1). The RSTA shall then capture the time at which the I2R NDP arrives (t2) and shall record the time at which the R2I NDP is transmitted (t3).The ISTA shall finally capture the time at which the R2I NDP arrives (t4) | ACCEPTED (EDITOR: 2021-05-03 04:06:34Z) | EDITOR |  | motion passed |  |  |  |  | 2021-05-03 04:07 | EDITOR
5053 | Alireza Raissinia | 253 | 3 | 11.21.6.4.3.3 | 150 | 21 | T | N | 150 | 21 | 11.21.6.4.3.3 |  | A | Ali Raissinia | 478r2 | 210401 | Change 'will be based' to 'shall be based' | As per comment | ACCEPTED (EDITOR: 2021-05-03 04:08:13Z) | EDITOR |  | motion passed |  |  |  |  | 2021-05-03 04:08 | EDITOR
5054 | Alireza Raissinia | 253 | 3 | 11.21.6.4.3.3 | 151 | 9 | E | N | 151 | 9 | 11.21.6.4.3.3 | [5 empty] | Change 'tothe' to 'to the' | As per comment | [8 empty] | 2021-02-17 08:24
5055 | Alireza Raissinia | 253 | 3 | 11.21.6.4.3.4 | 152 | 28 | T | N | 152 | 28 | 11.21.6.4.3.4 |  |  | Erik Lindskog |  |  | Change 'can' to 'may' | As per comment |  | EDITOR | [6 empty] | 2021-02-24 00:35 | EDITOR
5056 | Alireza Raissinia | 253 | 3 | 11.21.6.4.4.2 | 155 | 21 | T | N | 155 | 21 | 11.21.6.4.4.2 |  | V | Ali Raissinia | 478r2 | 210401 | Change 'is' to 'shall be' | As per comment | REVISED (EDITOR: 2021-05-03 04:08:58Z) Revised Agree in principle with the commenter. TGaz editor make the changes identified below in 11-21-0478-02-00az CID resolutions-for lb253 https://mentor.ieee.org/802.11/dcn/21/11-21-0478-02-00az-CID-resolutions-for-lb253.docx | EDITOR |  | motion passed |  |  |  |  | 2021-05-03 04:09 | EDITOR
5057 | Alireza Raissinia | 253 | 3 | 11.21.6.4.4.2 | 155 | 3 | T | N | 155 | 3 | 11.21.6.4.4.2 |  | A | Ali Raissinia | 478r2 | 210401 | Change 'can' to 'may' | As per comment | ACCEPTED (EDITOR: 2021-05-03 04:09:44Z) | EDITOR |  | motion passed |  |  |  |  | 2021-05-03 04:10 | EDITOR
5058 | Alireza Raissinia | 253 | 3 | 11.21.6.4.4.2 | 156 |  | T | N | 156 |  | 11.21.6.4.4.2 | 5052 | A | Ali Raissinia | 478r2 | 210401 | Modify the text 'The ISTA records the time at which the I2R NDP is transmitted (t1). The RSTA then captures the time at which the I2R NDP arrives (t2) and records the time at which the R2I NDP is transmitted (t3). The ISTA finally captures the time at which the R2I NDP arrives (t4)' to | The ISTA shall record the time at which the I2R NDP is transmitted (t1). The RSTA shall then capture the time at which the I2R NDP arrives (t2) and shall record the time at which the R2I NDP is transmitted (t3). The ISTA shall finally capture the time at which the R2I NDP arrives (t4) | ACCEPTED (EDITOR: 2021-05-03 04:10:10Z) | EDITOR |  | motion passed |  |  |  |  | 2021-05-03 04:10 | EDITOR
5059 | Alireza Raissinia | 253 | 3 | 11.21.6.4.4.3 | 158 | 8 | T | N | 158 | 8 | 11.21.6.4.4.3 |  | A | Ali Raissinia | 478r2 | 210401 | Change 'is reported' to 'shall be reported' | As per comment | ACCEPTED (EDITOR: 2021-05-03 04:10:55Z) | EDITOR |  | motion passed |  |  |  |  | 2021-05-03 04:11 | EDITOR
5060 | Alireza Raissinia | 253 | 3 | 11.21.6.4.4.3 | 158 | 17 | T | N | 158 | 17 | 11.21.6.4.4.3 |  | A | Ali Raissinia | 478r2 | 210401 | Change 'carry' to 'shall carry' | As per comment | ACCEPTED (EDITOR: 2021-05-03 04:11:36Z) | EDITOR |  | motion passed |  |  |  |  | 2021-05-03 04:12 | EDITOR
5061 | Alireza Raissinia | 253 | 3 | 11.21.6.4.4.3 | 160 | 13 | T | N | 160 | 13 | 11.21.6.4.4.3 |  | V | Ali Raissinia | 505r1 | 210402 | Change 'shall' to 'may' as this is not needed for RSTA to compute as it can on its own estimate the CFO error, different than the TB case | As per comment | REVISED (EDITOR: 2021-05-03 03:56:20Z) Revised Agree in principle with the commenter. TGaz editor make the changes identified below in 11-21-0505-01-00az six CID resolutions for lb253 https://mentor.ieee.org/802.11/dcn/21/11-21-0505-01-00az-six-CID-resolutions-for-lb253.docx | EDITOR |  | motion passed |  |  |  |  | 2021-05-03 03:57 | EDITOR
5062 | Alireza Raissinia | 253 | 3 | 11.21.6.4.5.2 | 161 | 9 | T | N | 161 | 9 | 11.21.6.4.5.2 |  | V | Ali Raissinia | 478r2 | 210401 | Change 'are carried' to 'shall be included' | As per comment | REVISED (EDITOR: 2021-05-03 04:17:38Z) Revised Agree in principle with the commenter. TGaz editor make the changes identified below in 11-21-0478-02-00az CID resolutions-for lb253 https://mentor.ieee.org/802.11/dcn/21/11-21-0478-02-00az-CID-resolutions-for-lb253.docx | EDITOR |  | motion passed |  |  |  |  | 2021-05-03 04:18 | EDITOR
5063 | Alireza Raissinia | 253 | 3 | 11.21.6.4.5.2 | 161 | 10 | T | N | 161 | 10 | 11.21.6.4.5.2 |  | V | Ali Raissinia | 478r2 | 210401 | Change 'is also included' to 'shall also be included' | As per comment | REVISED (EDITOR: 2021-05-03 04:18:34Z) Revised Agree in principle with the commenter. TGaz editor make the changes identified below in 11-21-0478-02-00az CID resolutions-for lb253 https://mentor.ieee.org/802.11/dcn/21/11-21-0478-02-00az-CID-resolutions-for-lb253.docx | EDITOR |  | motion passed |  |  |  |  | 2021-05-03 04:19 | EDITOR
5064 | Alireza Raissinia | 253 | 3 | 11.21.6.4.5.2 | 164 |  | T | N | 164 |  | 11.21.6.4.5.2 |  | A | Ali Raissinia | 478r2 | 210401 | Modify the text 'an RSTA or ISTA that transmits the R2I or I2R Location Measurement Report (LMR) frame shall include the Secure LTF Parameters field' to | an RSTA that transmits the R2I Location Measurement Report (LMR) frame shall include the Secure LTF Parameters field.. As ISTA doesn't send Secure LTF Parameter field in I2R LMR | ACCEPTED (EDITOR: 2021-05-03 04:19:34Z) | EDITOR |  | motion passed |  |  |  |  | 2021-05-03 04:20 | EDITOR
5065 | Alireza Raissinia | 253 | 3 | 11.21.6.4.5.2 11.21.6.4.5.3 |  |  | E | N |  |  | 11.21.6.4.5.2 11.21.6.4.5.3 | [5 empty] | Change 'for' to 'in the' | As per comment | [8 empty] | 2021-02-17 08:24
5066 | Alireza Raissinia | 253 | 3 | 11.21.6.4.5.2 11.21.6.4.5.3 |  |  | T | N |  |  | 11.21.6.4.5.2 11.21.6.4.5.3 |  | V | Ali Raissinia | 505r1 | 210402 | Change the text 'pre-determined sequence' to 'null-SAC-HE-LTF' in Figure 11-37p & Figure 11-37r | As per comment | REVISED (EDITOR: 2021-05-03 03:57:27Z) Revised Agree in principle with the commenter. TGaz editor make the changes identified below in 11-21-0505-01-00az six CID resolutions for lb253 https://mentor.ieee.org/802.11/dcn/21/11-21-0505-01-00az-six-CID-resolutions-for-lb253.docx | EDITOR |  | motion passed |  |  |  |  | 2021-05-03 03:58 | EDITOR
5067 | Alireza Raissinia | 253 | 3 | 11.21.6.4.5.3 | 166 | 9 | T | N | 166 | 9 | 11.21.6.4.5.3 |  | A | Ali Raissinia | 478r2 | 210401 | Change 'are carried' to 'shall be included' | As per comment | ACCEPTED (EDITOR: 2021-05-03 04:20:09Z) | EDITOR |  | motion passed |  |  |  |  | 2021-05-03 04:20 | EDITOR
5068 | Alireza Raissinia | 253 | 3 | 11.21.6.4.5.3 | 166 | 10 | T | N | 166 | 10 | 11.21.6.4.5.3 |  | A | Ali Raissinia | 478r2 | 210401 | Change 'is also included' to 'shall also be included' | As per comment | ACCEPTED (EDITOR: 2021-05-03 04:20:40Z) | EDITOR |  | motion passed |  |  |  |  | 2021-05-03 04:21 | EDITOR
5069 | Alireza Raissinia | 253 | 3 | 11.21.6.4.5.4 | 170 |  | T | N | 170 |  | 11.21.6.4.5.4 |  | A | Ali Raissinia | 478r2 | 210401 | Change two occurrences of 'is used' to 'shall be used' and also 'use' to 'shall use' | As per comment | ACCEPTED (EDITOR: 2021-05-03 04:21:19Z) | EDITOR |  | motion passed |  |  |  |  | 2021-05-03 04:22 | EDITOR
5070 | Alireza Raissinia | 253 | 3 | 11.21.6.4.5.4 | 170 |  | T | N | 170 |  | 11.21.6.4.5.4 |  | A | Ali Raissinia | 478r2 | 210401 | Change 'is initialized' to 'shall be initialized' and 'is incremented' to 'shall be incremented' | As per comment | ACCEPTED (EDITOR: 2021-05-03 04:22:06Z) | EDITOR |  | motion passed |  |  |  |  | 2021-05-03 04:22 | EDITOR
5071 | Alireza Raissinia | 253 | 3 | 11.21.6.4.5.4 |  |  | T | N |  |  | 11.21.6.4.5.4 |  | A | Ali Raissinia | 478r2 | 210401 | Change 'are provided' to 'shall be used' | As per comment | ACCEPTED (EDITOR: 2021-05-03 04:22:30Z) | EDITOR |  | motion passed |  |  |  |  | 2021-05-03 04:23 | EDITOR
5072 | Alireza Raissinia | 253 | 3 | 11.21.6.4.6 |  |  | T | N |  |  | 11.21.6.4.6 |  | V | Christian Berger | 318r2 | 210106 | Modify the text 'The GI_TYPE parameter is set to either 0u8s_GI or 1u6s_GI' to | The GI_TYPE parameter is set to 1u6s_GI | REVISED (EDITOR: 2021-03-15 18:37:14Z) Revised Agree in principle. TGaz editor: make changes depicted in https://mentor.ieee.org/802.11/dcn/21/11-21-0318-02-00az-comment-resolution-lb253-parameters-part-2.docx | EDITOR |  | motion passed |  |  |  |  | 2021-03-15 18:38 | EDITOR
5073 | Alireza Raissinia | 253 | 3 | 11.21.6.4.8.1 | 178 | 11 | T | N | 178 | 11 | 11.21.6.4.8.1 |  | V | Erik Lindskog |  | 928 | Change 'sends' to 'shall transmit' |  | REVISED (EDITOR: 2021-06-27 20:56:49Z) Revised. Agree in principle. TGaz editor, make the changes as shown below in document https://mentor.ieee.org/802.11/dcn/21/11-21-0928-01-00az-lb253-passive-tb-ranging-cr.docx. | EDITOR | [6 empty] | 2021-06-27 20:57 | EDITOR
5074 | Alireza Raissinia | 253 | 3 | 11.21.6.4.8.1 | 178 | 20 | T | N | 178 | 20 | 11.21.6.4.8.1 |  | V | Erik Lindskog |  | 928 | Modify the text 'The Passive TB Ranging exchanges occur in an availability window used for passive location' to | The Passive TB Ranging exchanges shall only occur in an availability window assigned for passive location | REVISED (EDITOR: 2021-06-27 20:57:29Z) Revised. Agree in principle. TGaz editor, make the changes as shown below in document https://mentor.ieee.org/802.11/dcn/21/11-21-0928-01-00az-lb253-passive-tb-ranging-cr.docx. | EDITOR | [6 empty] | 2021-06-27 20:58 | EDITOR
5075 | Alireza Raissinia | 253 | 3 | 11.21.6.4.8.1 | 179 | 3 | T | N | 179 | 3 | 11.21.6.4.8.1 |  | V | Erik Lindskog |  | 978 | Change ' is composed of to 'may include' | As per comment | REVISED (EDITOR: 2021-06-27 21:03:55Z) Revised. Agree in principle. TGaz editor, make the changes as shown in document https://mentor.ieee.org/802.11/dcn/21/11-21-0978-01-00az-lb253-passive-tb-ranging-cr-part-ii.docx. | EDITOR | [6 empty] | 2021-06-27 21:04 | EDITOR
5076 | Alireza Raissinia | 253 | 3 | 11.21.6.4.8.1 | 179 |  | T | N | 179 |  | 11.21.6.4.8.1 |  | V | Erik Lindskog |  | 928 | Modify the text 'In Passive TB Ranging, the Trigger frame that the RSTA send is of variant Ranging and subvariant Passive TB Measurement Exchange. The Trigger frame here only allocates uplink resources to a single STA' to | In Passive TB Ranging, RSTA shall transmit Passive TB Ranging Subvariant Ranging Trigger frame to allocate uplink resources to a single STA | REVISED (EDITOR: 2021-06-27 20:58:09Z) Revised. Agree in principle. TGaz editor, make the changes as shown below in document https://mentor.ieee.org/802.11/dcn/21/11-21-0928-01-00az-lb253-passive-tb-ranging-cr.docx. | EDITOR | [6 empty] | 2021-06-27 20:58 | EDITOR
5077 | Alireza Raissinia | 253 | 3 | 11.21.6.4.8.1 | 179 |  | T | N | 179 |  | 11.21.6.4.8.1 |  | V | Erik Lindskog |  | 978 | Modify the text 'An RSTA transmitting a Passive TB Measurement Exchange subvariant Ranging Trigger frame' to | An RSTA transmitting a Passive TB Ranging Subvariant Ranging Trigger frame | REVISED (EDITOR: 2021-06-27 21:00:48Z) Revised. This is a duplicate CID to CID 5243. Agree in principle but use the term Passive Sounding subvariant Trigger frame. TGaz editor, make the changes as shown in document https://mentor.ieee.org/802.11/dcn/21/11-21-0978-01-00az-lb253-passive-tb-ranging-cr-part-ii.docx. | EDITOR | [6 empty] | 2021-06-27 21:01 | EDITOR
5078 | Alireza Raissinia | 253 | 3 | 11.21.6.4.8.1 | 179 |  | T | N | 179 |  | 11.21.6.4.8.1 |  | V | Erik Lindskog |  | 978 | Modify the text 'An ISTA transmitting an HE Ranging NDP as a response of to a Passive TB Measurement Exchange subvariant Ranging Trigger frame' to | An ISTA transmitting an HE Ranging NDP as a response to a Passive TB Ranging Subvariant Ranging Trigger frame | REVISED (EDITOR: 2021-06-27 21:02:50Z) Revised. Agree in principle but use the term Passive Sounding subvariant Trigger frame. TGaz editor, make the changes as shown in document https://mentor.ieee.org/802.11/dcn/21/11-21-0978-01-00az-lb253-passive-tb-ranging-cr-part-ii.docx. | EDITOR | [6 empty] | 2021-06-27 21:03 | EDITOR
5079 | Alireza Raissinia | 253 | 3 | 11.21.6.4.8.1 | 180 | 6 | T | N | 180 | 6 | 11.21.6.4.8.1 |  | V | Erik Lindskog |  | 978 | Modify the text 'the ISTA also measures and reports either' to | the ISTA shall also measure and report either | REVISED (EDITOR: 2021-06-27 21:05:31Z) Revised. Agree in principle but use ‘may’ instead if ‘shall’. TGaz editor, make the changes as shown in document https://mentor.ieee.org/802.11/dcn/21/11-21-0978-01-00az-lb253-passive-tb-ranging-cr-part-ii.docx. | EDITOR | [6 empty] | 2021-06-27 21:06 | EDITOR
5080 | Alireza Raissinia | 253 | 3 | 11.21.6.4.8.1 | 180 | 11 | T | N | 180 | 11 | 11.21.6.4.8.1 |  | V | Erik Lindskog |  | 978 | Modify the text' is limited to 4' to 'shall be limited to 4' | As per comment | REVISED (EDITOR: 2021-06-27 21:06:05Z) Revised. Agree in principle TGaz editor, make the changes as shown in document https://mentor.ieee.org/802.11/dcn/21/11-21-0978-01-00az-lb253-passive-tb-ranging-cr-part-ii.docx. | EDITOR | [6 empty] | 2021-06-27 21:06 | EDITOR
5081 | Alireza Raissinia | 253 | 3 | 11.21.6.4.8.4 | 183 | 3 | T | N | 183 | 3 | 11.21.6.4.8.4 |  | V | Erik Lindskog |  | 978 | Modify the word ',containing' to 'and shall include' | As per comment | REVISED (EDITOR: 2021-06-27 21:08:24Z) Revised. Agree in principle. TGaz editor, make the changes as shown in document https://mentor.ieee.org/802.11/dcn/21/11-21-0978-01-00az-lb253-passive-tb-ranging-cr-part-ii.docx. | EDITOR | [6 empty] | 2021-06-27 21:09 | EDITOR
5082 | Alireza Raissinia | 253 | 3 | 11.21.6.4.8.4 | 183 | 16 | T | N | 183 | 16 | 11.21.6.4.8.4 |  | V | Erik Lindskog |  | 978 | Modify the word 'also includes' to 'also shall include' | As per comment | REVISED (EDITOR: 2021-06-27 21:07:50Z) Revised. Agree in principle. TGaz editor, make the changes as shown in document https://mentor.ieee.org/802.11/dcn/21/11-21-0978-01-00az-lb253-passive-tb-ranging-cr-part-ii.docx. | EDITOR | [6 empty] | 2021-06-27 21:08 | EDITOR
5083 | Alireza Raissinia | 253 | 3 | 11.21.6.4.8.4 | 183 |  | T | N | 183 |  | 11.21.6.4.8.4 |  | V | Erik Lindskog |  | 978 | Modify the text 'containing the following is transmitted first' to 'shall contain the following and shall alsobe transmitted first' | As per comment | REVISED (EDITOR: 2021-06-27 21:06:41Z) Revised. Agree in principle. TGaz editor, make the changes as shown in document https://mentor.ieee.org/802.11/dcn/21/11-21-0978-01-00az-lb253-passive-tb-ranging-cr-part-ii.docx. | EDITOR | [6 empty] | 2021-06-27 21:07 | EDITOR
5084 | Alireza Raissinia | 253 | 3 | 11.21.6.4.8.4 | 184 |  | T | N | 184 |  | 11.21.6.4.8.4 |  | V | Erik Lindskog |  | 978 | Modify the text 'The Secondary RSTA Broadcast Passive TB Ranging Measurement Report frame containing the following is subsequently transmitted after a SIFS time. -- ISTA Passive TB Ranging Measurement Reports' to | The Secondary RSTA Broadcast Passive TB Ranging Measurement Report frame shall contain ISTA Passive TB Ranging Measurement Reports and shall be subsequently transmitted after a SIFS time. | REVISED (EDITOR: 2021-06-27 21:07:20Z) Revised. Agree in principle. TGaz editor, make the changes as shown in document https://mentor.ieee.org/802.11/dcn/21/11-21-0978-01-00az-lb253-passive-tb-ranging-cr-part-ii.docx. | EDITOR | [6 empty] | 2021-06-27 21:07 | EDITOR
5085 | Alireza Raissinia | 253 | 3 | 12.6.7 | 198 | 3 | T | N | 198 | 3 | 12.6.7 |  | J | Nehru-Bhandaru | 291r4 | 210103 | Delete text 'When establishing an RSNA in an MBSS, PASN authentication shall not be used.' as it is not clear why we're limiting the use of PASN in Multi-BSS case? | As per comment | REJECTED (EDITOR: 2021-03-15 21:04:43Z) Resolution: Reject MBSS is a Mesh BSS and not Multi-BSS. Mesh BSS already has mechanisms for establishing security association (PTKSA) using AMPE and PASN does not add any new functionality. See discussion. | EDITOR |  | motion passed |  |  |  |  | 2021-03-15 21:05 | EDITOR
5086 | Alireza Raissinia | 253 | 3 | 12.12.3.1 12.12.3.2 12.12.5 |  |  | T | N |  |  | 12.12.3.1 12.12.3.2 12.12.5 |  | V | Nehru-Bhandaru | 294r1 | 210103 | We need to include an explicit PASN failure termination message to clarify the text behaviors such as: >If the processing fails, the AP may return an appropriate status in the Status Code field (9.4.1.9) of the frame without including additional information or silently drop the frame. >Otherwise, it may return an appropriate status in the Status code field (9.4.1.9) of the frame or silently drop the frame. >Otherwise the STA shall terminate the PASN authentication protocol exchange. >the AP shall terminate the PASN authentication. >If the AP terminated the PASN authentication silently or by sending a failure Status Code to the non-AP STA, other than a temporary refusal, it shall delete all of the PASN authentication state. >a failure indication, PASN authentication shall be abandoned | As per comment | REVISED (EDITOR: 2021-03-15 21:05:37Z) Resolution: Revise Agree with commentor in principle except for 12.12.3.1 which is a generic section. See discussions for suggested modifications to provide a specific status code in other contexts. TGaz Editor: Please make changes as specified in https://mentor.ieee.org/802.11/dcn/20/11-21-0291-04-00az-lb-253-crs-a .docx | EDITOR |  | motion passed |  |  |  |  | 2021-03-15 21:06 | EDITOR
5087 | Alireza Raissinia | 253 | 3 | 26.17.2.1 | 218 | 10 | E | N | 218 | 10 | 26.17.2.1 | [5 empty] | Modify the text 'anEDCA' to 'an EDCA' | As per comment | [8 empty] | 2021-02-17 08:24
5088 | Alireza Raissinia | 253 | 3 | 9.4.2.298 11.21.6.3.4 |  |  | T | N |  |  | 9.4.2.298 11.21.6.3.4 |  | V | Christian Berger | 307r3 | 210105 | Need to add signaling to select TX Window for R2I & I2R NDP transmission between Square & Flat top in the Ranging Parameter Element within section 9 AND the corresponding normative text in section 11 | As per comment | REVISED (EDITOR: 2021-03-15 18:26:08Z) Revised Agree in principle. TGaz editor: make changes depicted in https://mentor.ieee.org/802.11/dcn/21/11-21-0307-03-00az-comment-resolution-lb253-parameters.docx | EDITOR |  | motion passed |  |  |  |  | 2021-03-15 18:27 | EDITOR
5089 | Alireza Raissinia | 253 | 3 | 27.3.18a | 225 |  | T | N | 225 |  | 27.3.18a | [5 empty] | Should N_STS be LTF_N_STS as per table 27-2a? | As per comment | [8 empty] | 2021-02-17 08:24
5090 | Alireza Raissinia | 253 | 3 | 11.21.6.4.6 27.3.18a |  |  | T | N |  |  | 11.21.6.4.6 27.3.18a |  | V | Steve Shellhammer | 864r1 | 210602 | Need to specify STF signal characteristic in the PHY normative sections to include the following constraints: >STA with the largest Nsts sent first in the NDP that's destined to more than 1 STA >Apply per stream CSD >NTX shall be equal to Nsts hence no per chain CSD | As per comment | REVISED (EDITOR: 2021-06-27 04:55:00Z) Revised TGaz Editor make edits shown in document 802.11-21/864r1 https://mentor.ieee.org/802.11/dcn/21/11-21-0864-01-00az-comment-resolutions-of-cid-5090.docx | EDITOR |  | motion passed |  |  |  |  | 2021-06-27 04:56 | EDITOR
5091 | Antonio DeLaOlivaDelgado | 253 | 3 | 3.2 | 21 | 12 | E | N | 21 | 12 | 3.2 | [5 empty] | Errata in negotiation in the following phrase, "Pre-association security negotiation station (STA): A STA that implements pre-association 12 security negot1iation (PASN)." | change negot1iation to negotiation | [8 empty] | 2021-02-17 08:24
5092 | Antonio DeLaOlivaDelgado | 253 | 3 | 4.3.19.19 | 23 | 13 | E | N | 23 | 13 | 4.3.19.19 | [5 empty] | Errata, instead of based it is written b6-17ased. | change to based | [8 empty] | 2021-02-17 08:24
5093 | Antonio DeLaOlivaDelgado | 253 | 3 | 4.5.4.2 | 23 | 21 | T | N | 23 | 21 | 4.5.4.2 | [5 empty] | References should be given towards IEEE 802.11-2020, not IEEE 802.11 REVmd3.0 | Remove the "(802.11 REVmd 3.0)", in all instances. This is an amendment and there is no need to refer the main spec. | [8 empty] | 2021-02-17 08:24
5094 | Antonio DeLaOlivaDelgado | 253 | 3 | 6.3.56.1 | 29 | 1 | E | N | 29 | 1 | 6.3.56.1 | [5 empty] | Make sure captions remain in the same page as the figure they refer to. | Make the caption appear in the same page as Figure 6-17. Please also note that the Editorial instructions say change the title of the FigureS while there is only one Figure. | [8 empty] | 2021-02-17 08:24
5095 | Antonio DeLaOlivaDelgado | 253 | 3 | 6.3.56.5.2 | 36 | 9 | T | N | 36 | 9 | 6.3.56.5.2 | [5 empty] | The unnumbered table in 6.3.56.5.2, must be numbered. In addition, it is very strange to have 5 rows that are all integers but the valid range is different among them. In addition, it looks like you are using 48 bits Integers which is a quite weird number of bits for an integer. I think this definition will pose implementation problems. | Make the table numbered. Use Integer lengths multiple of 8 (the normal ones, uint8, unit16, uint32..). | [8 empty] | 2021-02-17 08:24
5096 | Assaf Kasher | 253 | 3 | 3.2 | 21 | 12 | E | Y | 21 | 12 | 3.2 | [5 empty] | "security negot1iation" spurious "1" | remove spurious "1" | [8 empty] | 2021-02-17 08:24
5097 | Assaf Kasher | 253 | 3 | 3.2 | 21 | 33 | T | Y | 21 | 33 | 3.2 |  | A | Assaf Kasher | 564r2 | 210405 | "DMG" is defined in the baseline RevMD D5.0 P179L53, there is no need to redefine it here as an accronym | remove the accronym definition of DMG | ACCEPTED (EDITOR: 2021-05-03 03:38:54Z) | EDITOR |  | motion passed |  |  |  |  | 2021-05-03 03:40 | EDITOR
5098 | Assaf Kasher | 253 | 3 | 3.2 | 21 | 34 | T | Y | 21 | 34 | 3.2 |  | A | Assaf Kasher | 564r2 | 210405 | "EDMG" is defined in the baseline (P802.11ayD7.0 P22L41). There is no need to redefine it here | remove the accronym definition of EDMG | ACCEPTED (EDITOR: 2021-05-03 03:41:13Z) | EDITOR |  | motion passed |  |  |  |  | 2021-05-03 03:42 | EDITOR
5099 | Assaf Kasher | 253 | 3 | 4.3.19.19 | 23 | 5 | E | Y | 23 | 5 | 4.3.19.19 | [5 empty] | "a RSTA" - grammer, should be "an RSTA" | Replace "a RSTA" with "an RSTA" throughout the draft (12 places) | [8 empty] | 2021-02-17 08:24
5100 | Assaf Kasher | 253 | 3 | 4.3.19.19 | 23 | 13 | E | Y | 23 | 13 | 4.3.19.19 | [5 empty] | "triggered b6-17ased" - superflous "6-17" - also the whole paragraph should be underline | remove spurious text and underline paragraph | [8 empty] | 2021-02-17 08:24
5101 | Assaf Kasher | 253 | 3 | 8.3.5.20.1 | 40 | 17 | T | Y | 40 | 17 | 8.3.5.20.1 | [5 empty] | "This primitive is a request by the MAC sublayer to the local PHY entity to provide the Secure TRN 17 bit sequences for the receipt of the EDMG secure ranging PPDU." - Language is opaque. To what entity does the PHY entity proivde the bit sequene? | replace offending text with "This primitve is a request by the MAC sublayer to the local PHY entity to generate the secure TRN bit seqeunces for the receipt of the EDMG secure ranging PPDU based on the information provided in the TRNVECTOR." | [8 empty] | 2021-02-17 08:24
5102 | Assaf Kasher | 253 | 3 | 9.3.1.19 | 43 | 7 | E | Y | 43 | 7 | 9.3.1.19 | [5 empty] | strike through text should be removed from the draft as it is not marking removal of baseline text | remove strikethrough text in lines 7-11 | [8 empty] | 2021-02-17 08:24
5103 | Assaf Kasher | 253 | 3 | 9.3.1.19 | 44 | 2 | T | Y | 44 | 2 | 9.3.1.19 |  |  | Tianyu-Wu |  |  | "The LTF Offset subfield is set to 0 in all cases" - I think the word "other" is missing, otherwise the of LTF offset and the whole paragraph is useless | change to "The OTF Offset subfield is set to 0 in all other cases" |  | EDITOR | [6 empty] | 2021-03-11 00:55 | EDITOR
5104 | Assaf Kasher | 253 | 3 | 9.3.1.19 | 44 | 18 | E | N | 44 | 18 | 9.3.1.19 | [5 empty] | Inconsistent figure numbering. In line 18 mention -61c while the actual caption (on line 27) is 9-61dc | rectify figure numbering and references | [8 empty] | 2021-02-17 08:24
5105 | Assaf Kasher | 253 | 3 | 9.3.1.19 | 44 | 24 | E | Y | 44 | 24 | 9.3.1.19 | [5 empty] | ",:" - should be "," | remove ":" | [8 empty] | 2021-02-17 08:24
5106 | Assaf Kasher | 253 | 3 | 9.3.1.19 | 45 | 21 | T | Y | 45 | 21 | 9.3.1.19 |  |  | Tianyu-Wu |  |  | Some indication of bandwidth over which the RSSI is measured or expected is required in the paragraph. | Add text saying either that the RSSI is per 20MHz bandwidth or that it is over all the bandwidth |  | EDITOR | [6 empty] | 2021-03-11 00:55 | EDITOR
5107 | Assaf Kasher | 253 | 3 | 9.3.3.2 | 45 | 18 | E | Y | 45 | 18 | 9.3.3.2 | [5 empty] | Spurious newlien/CR the last line ("RSN ExtisionMaxChanne Swithc Time") "notes" column 0 also the mix between "RSN extension and Max Channel switch time is probably wrong and they should go to different lines | separate into two table lines or remove CR | [8 empty] | 2021-02-17 08:24
5108 | Assaf Kasher | 253 | 3 | 9.4.2.26 | 59 | 1 | E | Y | 59 | 1 | 9.4.2.26 | [5 empty] | "dot11PassiveTBRangingInitiatorImplementedis" - separate "is" from MIB variable (line 93) | add space | [8 empty] | 2021-02-17 08:24
5109 | Assaf Kasher | 253 | 3 | 9.4.2.127.10 | 61 | 12 | T | Y | 61 | 12 | 9.4.2.127.10 |  | V | Assaf Kasher | 346r2 | 210104 | "attached to an FTM"/"attached to a Fine Timing Measurement Frame" - it applies also to TRN fields attached to ACK frames | I lines 9-19, whenever "an FTM frame" is used or similar text, replace with "an FTM/ACK frame" - submission will be provided | REVISED (EDITOR: 2021-03-15 20:16:57Z) Revise, TGaz Editor: perform the instructions in 11-21-0346r2 , https://mentor.ieee.org/802.11/dcn/21/11-21-0346-02-00az-LB253-resolution-to-CID-set1.docx | EDITOR |  | motion passed |  |  |  |  | 2021-03-15 20:18 | EDITOR
5110 | Assaf Kasher | 253 | 3 | 9.4.2.127.10 | 61 | 22 | T | N | 61 | 22 | 9.4.2.127.10 | [5 empty] | "A DMG STA ..." - this is specific to ISTA | replace with "A DMG ISTA" | [8 empty] | 2021-02-17 08:24
5111 | Assaf Kasher | 253 | 3 | 9.4.2.127.10 | 62 | 6 | T | Y | 62 | 6 | 9.4.2.127.10 |  | V | Assaf Kasher | 346r2 | 210104 | "and responding with channel measurement feedback by transmitting a LOS Assessment FTM PPDU." - the measurement feedback is not sent in a Loss Assessment FTM PPDU but in the next FTM frame. | replace "by transmitting a LOS Assement FTM PPDU" with "in the next FTM frame to the ISTA" | REVISED (EDITOR: 2021-03-15 20:18:46Z) Revise: TGaz editor perform instructions in 11-21-0346r2 https://mentor.ieee.org/802.11/dcn/21/11-21-0346-02-00az-LB253-resolution-to-CID-set1.docx | EDITOR |  | motion passed |  |  |  |  | 2021-03-15 20:20 | EDITOR
5112 | Assaf Kasher | 253 | 3 | 9.4.2.167 | 65 | 9 | E | N | 65 | 9 | 9.4.2.167 | [5 empty] | For consistency, in lines 9-16, replace "FTM response" with RSTA and "FTM initiator" with ISTA | In lines 9-16 replace "FTM initiator" with "ISTA" and "FTM responder" with RSTA | [8 empty] | 2021-02-17 08:24
5113 | Assaf Kasher | 253 | 3 | 9.4.2.167 | 65 | 24 | E | Y | 65 | 24 | 9.4.2.167 | [5 empty] | Underline is missing in lines 24-26 | underline lines 24-26 (or revmove the underline from all text starting from the editor instruction in P64L4) | [8 empty] | 2021-02-17 08:24
5114 | Assaf Kasher | 253 | 3 | 9.4.2.167 | 66 | 4 | T | Y | 66 | 4 | 9.4.2.167 |  | V | Assaf Kasher | 346r2 | 210104 | "from on EMDG STA to the IFTMR frame" - text doesn't make sense, seems like an incorrect insertion" | submission will be provided | REVISED (EDITOR: 2021-03-15 20:26:16Z) Revise: TGaz editor perform instructions in 11-21-0346r2 , https://mentor.ieee.org/802.11/dcn/21/11-21-0346-02-00az-LB253-resolution-to-CID-set1.docx | EDITOR |  | motion passed |  |  |  |  | 2021-03-15 20:27 | EDITOR
5115 | Assaf Kasher | 253 | 3 | 9.4.2.167 | 66 | 15 | T | Y | 66 | 15 | 9.4.2.167 |  | A | Assaf Kasher | 346r2 | 210104 | The length of the secure ranging parameters is only 32 octets | replace "64" with "32" in the number of octets in figure 9-626e | ACCEPTED (EDITOR: 2021-03-15 20:27:11Z) | EDITOR |  | motion passed |  |  |  |  | 2021-03-15 20:27 | EDITOR
5116 | Assaf Kasher | 253 | 3 | 9.4.2.298 | 77 | 9 | E | N | 77 | 9 | 9.4.2.298 | [5 empty] | Red text in table, why? | convert red text to black | [8 empty] | 2021-02-17 08:24
5117 | Assaf Kasher | 253 | 3 | 9.4.2.300 | 82 | 16 | E | Y | 82 | 16 | 9.4.2.300 | [5 empty] | "of125. Value of 126" - missing space, missing article | replace with "of 125. A value of 126" | [8 empty] | 2021-02-17 08:24
5118 | Assaf Kasher | 253 | 3 | 9.4.2.300 | 82 | 21 | E | Y | 82 | 21 | 9.4.2.300 | [5 empty] | "Value of 126 indicates no elevation measurement. Value of 127 indicates no ability to estimate" - missing articles | replace with "A value of 126 indicates no elevation measurement. A value of 127 indicates no ability to estimate" | [8 empty] | 2021-02-17 08:24
5119 | Assaf Kasher | 253 | 3 | 9.4.2.300 | 82 | 28 | E | Y | 82 | 28 | 9.4.2.300 | [5 empty] | "When the AOA Reference subfield is set to 1, the" - move this paragraph above the previous paragraph to be adjacent to the AOA elevation defintion | as in comment | [8 empty] | 2021-02-17 08:24
5120 | Assaf Kasher | 253 | 3 | 9.6.7.49 | 98 | 26 | E | N | 98 | 26 | 9.6.7.49 |  |  | Erik Lindskog |  |  | Red text in table, why? | convert red text to black |  | EDITOR | [6 empty] | 2021-02-24 00:33 | EDITOR
5121 | Assaf Kasher | 253 | 3 | 9.6.7.49 | 100 | 3 | E | N | 100 | 3 | 9.6.7.49 |  |  | Erik Lindskog |  |  | equation 9-4b in bold font - why | convert to normal text font |  | EDITOR | [6 empty] | 2021-02-24 00:33 | EDITOR
5122 | Assaf Kasher | 253 | 3 | 9.6.7.49 | 100 | 26 | E | N | 100 | 26 | 9.6.7.49 |  |  | Erik Lindskog |  |  | underline text in middle of inserted clause - wrong | remove underline from the paragraph (also in line 34-36) |  | EDITOR | [6 empty] | 2021-02-24 00:33 | EDITOR
5123 | Assaf Kasher | 253 | 3 | 10.42.10.6 | 107 | 10 | E | N | 107 | 10 | 10.42.10.6 | [5 empty] | "sAll" spurious "s" | remove spurious "s" | [8 empty] | 2021-02-17 08:24
5124 | Assaf Kasher | 253 | 3 | 11.10.10.2 | 114 | 16 | E | Y | 114 | 16 | 11.10.10.2 | [5 empty] | "the STA shall transmit a Neighbor Report Request frame that includes a Neighbor DMG request field with Measurement Request element" - missing article | repalce with " the STA shall transmit a Neighbor Report Request frame that includes a Neighbor DMG request field with a Measurement Request element" | [8 empty] | 2021-02-17 08:24
5125 | Assaf Kasher | 253 | 3 | 11.10.10.3 | 114 | 29 | E | Y | 114 | 29 | 11.10.10.3 | [5 empty] | "Request element with value of its Measurement Type field" - missing article | replace with "Request element with the value of its Measurement Type" | [8 empty] | 2021-02-17 08:24
5126 | Assaf Kasher | 253 | 3 | 11.21.6.1 | 115 | 13 | E | N | 115 | 13 | 11.21.6.1 | [5 empty] | "a an RSTA" spurious "a" | replace with "an RSTA" | [8 empty] | 2021-02-17 08:24
5127 | Assaf Kasher | 253 | 3 | 11.21.6.3.1 | 123 | 14 | E | N | 123 | 14 | 11.21.6.3.1 | [5 empty] | "to exchange the IFTMR a Protected Fine Timing" - missing comma | replace with "to exchange the IFTMR, a Protected Fine Timing" | [8 empty] | 2021-02-17 08:24
5128 | Assaf Kasher | 253 | 3 | 9.4.2.297 | 72 | 6 | E | N | 72 | 6 | 9.4.2.297 |  |  | Roy Want |  |  | "Format and Bandwidth" - inconsistent capitalization. In some place in the draft, the "and" is capitalized and in some places it is not. | throughout the draft, replace "Format and Bandwidth" with "Format And Bandwidth" or otherwise |  | EDITOR | [6 empty] | 2021-06-01 20:54 | EDITOR
5129 | Assaf Kasher | 253 | 3 | 11.21.6.3.3 | 126 | 36 | E | N | 126 | 36 | 11.21.6.3.3 | [5 empty] | "andNon-TB" missing space | insert space | [8 empty] | 2021-02-17 08:24
5130 | Assaf Kasher | 253 | 3 | 11.21.6.3.3 | 128 | 42 | E | N | 128 | 42 | 11.21.6.3.3 | [5 empty] | "to 1in" - missing space | insert space | [8 empty] | 2021-02-17 08:24
5131 | Assaf Kasher | 253 | 3 | 11.21.6.3.3 | 129 | 1 | E | Y | 129 | 1 | 11.21.6.3.3 | [5 empty] | "announce the tx power" - "tx" is not a valid abbreviation | either use "TX" or spell out "transmit" (twice in this paragraph" | [8 empty] | 2021-02-17 08:24
5132 | Assaf Kasher | 253 | 3 | 11.21.6.3.3 | 130 | 41 | T | Y | 130 | 41 | 11.21.6.3.3 |  | J | Dibakar Das | 815r1 | 210509 | "If the RSTA includes a TB-specific subelement in an IFTM frame and the Status Indication field in the IFTM frame is set to 2 (Request incapable) or 3 (Request failed), then the RSTA may include an RSTA Availability Window element in the IFTM." - what is the purpose of including an availability window if the RSTA is "request uncapable", shouldn't the availability window be present only if it is capable | Invert the logic of the presence of the availability window | REJECTED (EDITOR: 2021-05-29 22:25:29Z) Reject. The value of including this element is clarified in the next couple of sentences: “The RSTA Availability Information field in the RSTA Availability Window element shall contain one or more Availability Window Information fields. Each Availability Window Information field represents an availability window that the RSTA can assign to that ISTA if requested by the ISTA in future.” | EDITOR |  | motion passed |  |  |  |  | 2021-05-29 22:26 | EDITOR
5133 | Assaf Kasher | 253 | 3 | 11.21.6.3.4 | 131 | 19 | E | N | 131 | 19 | 11.21.6.3.4 | [5 empty] | "an R2I NDP refer to" - missing comman | repalce with "an R2I NDP, refer to" | [8 empty] | 2021-02-17 08:24
5134 | Assaf Kasher | 253 | 3 | 11.21.6.3.4 | 132 | 4 | E | N | 132 | 4 | 11.21.6.3.4 | [5 empty] | "FTMR frames,Fine" - missing space | replace with "FTMR frames, Fine" | [8 empty] | 2021-02-17 08:24
5135 | Assaf Kasher | 253 | 3 | 11.21.6.3.6 | 133 | 15 | T | Y | 133 | 15 | 11.21.6.3.6 |  | A | Dibakar Das |  | 967 | "Secure RTT Supported field in the EDMG Capabilities field to 1."- the Secure RTT supported is part of the EDMG Capabilities fields | replace with "Secure RTT Supported field in the RSNXE" | ACCEPTED (EDITOR: 2021-06-27 21:32:33Z) | EDITOR | [6 empty] | 2021-06-27 21:33 | EDITOR
5136 | Assaf Kasher | 253 | 3 | 11.21.6.3.7 | 134 | 31 | T | Y | 134 | 31 | 11.21.6.3.7 |  | A | Assaf Kasher | 346r2 | 210104 | "The requested AOA/AOD I2R/R2I parameters in the initial Fine Timing Measurement frame to the same value as those requested in" - missing "shall be set to" | replace with "The requested AOA/AOD I2R/R2I parameters in the initial Fine Timing Measurement frame shall be set to the same value as those requested in" | ACCEPTED (EDITOR: 2021-03-15 20:32:18Z) | EDITOR |  | motion passed |  |  |  |  | 2021-03-15 20:33 | EDITOR
5137 | Assaf Kasher | 253 | 3 | 11.21.6.4.2.1.2 | 137 | 38 | E | Y | 137 | 38 | 11.21.6.4.2.1.2 | [5 empty] | "In a DMG ISTA/RSTA pair ... shall add..." - lnaguage - what is the subject of the sentence? | replace "In a" with "A" | [8 empty] | 2021-02-17 08:24
5138 | Assaf Kasher | 253 | 3 | 11.21.6.4.2.1.2 | 138 | 16 | T | Y | 138 | 16 | 11.21.6.4.2.1.2 |  |  | Assaf Kasher |  |  | "The ISTA may use implementation dependent AWV (such as sectors) in the TRN field." - this is a bit confusing because for the purpose of the R2I AOD, the initiator is receiving | replace with "The ISTA may use implementation dependent AWV (such as sectors) in the reception of the TRN field." |  | EDITOR | [6 empty] | 2021-05-03 03:16 | EDITOR
5139 | Assaf Kasher | 253 | 3 | 11.21.6.4.2.1.2 | 138 | 39 | T | Y | 138 | 39 | 11.21.6.4.2.1.2 |  | V | Assaf Kasher | 564r2 | 210405 | "The RSTA may use implementation dependent AWV (such as sectors) in the TRN field." - this is a bit confusing because of the for purpose of the I2R AOD is the RSTA is receiving | replace with "The RSTA may use implementation dependent AWV (such as sectors) in the reception of the TRN field." | REVISED (EDITOR: 2021-05-03 03:35:31Z) replace with "The RSTA may use implementation dependent AWV (such as sectors) in the reception of the TRN field." | EDITOR |  | motion passed |  |  |  |  | 2021-05-03 03:36 | EDITOR
5140 | Assaf Kasher | 253 | 3 | 11.21.6.4.2.1.6 | 142 | 13 | E | N | 142 | 13 | 11.21.6.4.2.1.6 | [5 empty] | "An STA shall" - standard usage in the draft is "A STA shall" | replace "A STA shall" | [8 empty] | 2021-02-17 08:24
5141 | Assaf Kasher | 253 | 3 | 11.21.6.4.3.2 | 146 | 4 | E | N | 146 | 4 | 11.21.6.4.3.2 |  | A | Dibakar Das | 815r1 | 210509 | "TF Ranging poll to only one ISTA" - smaller font than rest of text | allign font sizes | ACCEPTED (EDITOR: 2021-05-29 22:27:00Z) - Agree in principle. Aligned the font size. TGaz editor: make the changes identified below in https://mentor.ieee.org/802.11/dcn/21/11-21-0815-01-00az-misc-cid-on-trigger-frame-format.docx. | EDITOR |  | motion passed |  |  |  |  | 2021-05-29 22:27 | EDITOR
5142 | Assaf Kasher | 253 | 3 | 11.21.6.4.3.3 | 151 | 13 | E | Y | 151 | 13 | 11.21.6.4.3.3 | [5 empty] | "2044,that" missing space | add space | [8 empty] | 2021-02-17 08:24
5143 | Assaf Kasher | 253 | 3 | 11.21.6.4.8.5 | 185 | 36 | E | Y | 185 | 36 | 11.21.6.4.8.5 |  | V | Erik Lindskog |  | 978 | subclause 11.21.6.4.8.5 is not a subclause 11.21.6.4.8 - why (check the navigation pane) | check the heading type of 11.21.6.4.8.5 and match to 11.21.6.4.8.4 | REVISED (EDITOR: 2021-06-27 21:09:06Z) Revised. Agree in principle. TGaz editor, make the changes as shown in document https://mentor.ieee.org/802.11/dcn/21/11-21-0978-01-00az-lb253-passive-tb-ranging-cr-part-ii.docx. | EDITOR | [6 empty] | 2021-06-27 21:09 | EDITOR
5144 | Assaf Kasher | 253 | 3 | 12.2.4 | 190 | 15 | E | Y | 190 | 15 | 12.2.4 |  | A | Nehru-Bhandaru | 291r4 | 210103 | Change marks missing from the text in P190L15-16. | underline the text starting from "PASN Authentication" to the end of the paragraph. | ACCEPTED (EDITOR: 2021-03-15 21:07:08Z) | EDITOR |  | motion passed |  |  |  |  | 2021-03-15 21:07 | EDITOR
5145 | Assaf Kasher | 253 | 3 | 26.5.2.2.4 | 217 | 16 | E | Y | 217 | 16 | 26.5.2.2.4 | [5 empty] | Change marks missing in P217L16 | underline the text "measurement exchange" | [8 empty] | 2021-02-17 08:24
5146 | Assaf Kasher | 253 | 3 | 26.17.2.1 | 10 | 10 | E | Y | 10 | 10 | 26.17.2.1 | [5 empty] | "anEDCA" - missing space | replace with "an EDCA" | [8 empty] | 2021-02-17 08:24
5147 | Assaf Kasher | 253 | 3 | 27.2.2 | 220 | 1 | E | Y | 220 | 1 | 27.2.2 | [5 empty] | The width allocated to the parameter column in tabe 27-1 is too small. Some fields names are cut short and make it hard to follow | increase width of first column | [8 empty] | 2021-02-17 08:24
5148 | Assaf Kasher | 253 | 3 | 27.2.2 | 222 | 1 | T | Y | 222 | 1 | 27.2.2 | [5 empty] | The "PSDU_LENGTH" apears twice in table 27-1 with different conditions | select one of the the ways for PSDU_LENGTH definition | [8 empty] | 2021-02-17 08:24
5149 | Assaf Kasher | 253 | 3 | 28.9.3.2 | 241 | 22 | T | Y | 241 | 22 | 28.9.3.2 |  | A | Assaf Kasher | 346r2 | 210104 | "If beam refinement is performed on a 4.32 GHz, 6.48 GHz, or 8.64 GHz channel, the Secure TRN subfields in the TRN field of DMG secure ranging PPDUs shall be transmitted over the entire signal bandwidth of the channel." The text is confusing - the beam refinement is performed before the ranging PPDUs are used? | replace with "If beam refinement has been performed on a 4.32 GHz, 6.48 GHz, or 8.64 GHz channel, the Secure TRN subfields in the TRN field of DMG secure ranging PPDUs shall be transmitted over the entire signal bandwidth of the channel." | ACCEPTED (EDITOR: 2021-03-15 20:33:03Z) | EDITOR |  | motion passed |  |  |  |  | 2021-03-15 20:33 | EDITOR
5150 | Bin Tian | 253 | 3 | 27 | 218 | 18 | T | Y | 218 | 18 | 27 | [5 empty] | 11az introduces many changes to the clause 27 HE PHY and these changes break the baseline text. For example, many descriptions in 11ax D8.0 27.3.11.10 HE LTF section don't apply to insecure and secure LTF used in the HE ranging NDP and TB Ranging NDPs like LTF repetition, LTF sequene, modulation, pilot, etc. | In the minimum, need to update HE LTF section to highlight which part doesn't apply to the HE-LTF used in ranging NDP and TB Ranging NDPs. May also consider update the 27.1.1 Introduction to PHY to highlight the mandatory/optional support requirement for the ranging NDPs like number of spatial streams to support, number of repetition, suppports of secure LTF, etc. | [8 empty] | 2021-02-17 08:24
5151 | Bin Tian | 253 | 3 | 27.3.18d | 234 | 34 | T | N | 234 | 34 | 27.3.18d |  | V | Christian Berger | 318r2 | 210106 | flat top window usage is optional so need to add capability negotiation on its usage | as in the comment | REVISED (EDITOR: 2021-03-15 18:46:15Z) Revised Agree in principle. TGaz editor: make changes depicted in https://mentor.ieee.org/802.11/dcn/21/11-21-0318-02-00az-comment-resolution-lb253-parameters-part-2.docx | EDITOR |  | motion passed |  |  |  |  | 2021-03-15 23:15 | EDITOR
5152 | Brian Hart | 253 | 3 | 3.2 | 20 | 17 | T | Y | 20 | 17 | 3.2 |  | J | Assaf Kasher | 564r2 | 210405 | It is hard to reconcile the adjective "secure" in "secure ranging physical layer" (and in other terms used elsewhere in this draft) in conjunction with the enhanced ranging protocol. Given the attacks described in documents on the TGaz server, I suspect that a) it is fair to say that Wi-Fi chipsets intended for typical consumer devices will not be able to attack a ranging exchange, but b) FPGA-based device(s) at a few (tens of) thousand dollars will be able to attack a ranging exchange. Given the history of 802.11 security, we should be very careful of overclaiming the practical security reality. | a) add strong security into this exchange, and/or b) find an adjective a good deal weaker than "secure" to describe this exchange, expressing some notion around "non-effortlessly-attackable". | REJECTED (EDITOR: 2021-05-03 03:37:48Z) - Reject: The group believes the algorithm referenced by the definition in P20L14-17, based on completely “random” sequences, deserves to be called secure. There were no presentation to the group on weaknesses in this method. | EDITOR |  | motion passed |  |  |  |  | 2021-05-03 17:23 | EDITOR
5153 | Christian Berger | 253 | 3 | 4.3.19.19 | 23 | 13 | E | Y | 23 | 13 | 4.3.19.19 | [5 empty] | "A Passive triggered b6-17ased (TB) Ranging measurement exchange is defined where a STA can determine its location based on periodic measurement reports from other STAs that execute the Passive TB Ranging measurement exchange amongst themselves. (2227, #2322, #1761, #1902, #2448)" | The bullet point is not underlined, although seems it should be. There is a "6-17" inserted in the word "based" | [8 empty] | 2021-02-17 08:24
5154 | Christian Berger | 253 | 3 | 9.3.1.19 | 41 | 8 | E | N | 41 | 8 | 9.3.1.19 | [5 empty] | "The VHT/HE/Ranging NDP [#1732, #1767]Announcement frame has two three variants, the VHT" | Why brackets, and a space missing. Should be "(#1732, #1767) Announcement " | [8 empty] | 2021-02-17 08:24
5155 | Christian Berger | 253 | 3 | 9.3.1.19 | 42 | 15 | E | N | 42 | 15 | 9.3.1.19 | [5 empty] | "NDP Announcement frame (#1100, #1329, #1704, #1917, #2282, #3503)." | Put full stop before CID hashtags "NDP Announcement frame. (#1100, #1329, #1704, #1917, #2282, #3503)" | [8 empty] | 2021-02-17 08:24
5156 | Christian Berger | 253 | 3 | 9.3.1.19 | 42 | 27 | E | N | 42 | 27 | 9.3.1.19 | [5 empty] | (#3431) | What is this hashtag signaling? Remove if not needed. | [8 empty] | 2021-02-17 08:24
5157 | Christian Berger | 253 | 3 | 9.3.1.19 | 42 | 35 | E | Y | 42 | 35 | 9.3.1.19 | [5 empty] | "The format of the STA Info field in a Ranging NDP Announcement frame when the AID11 less than 2008 is defined in Figure 9-61b (STA Info field format in a Ranging NDP Announcement frame when the AID11 subfield is less than 2008) when the AID11 subfield is less than 2008. (#3222)." | Only partially underlined, although completely new. Also double statement, change to "The format of the STA Info field in a Ranging NDP Announcement frame when the AID11 is less than 2008 is defined in Figure 9-61b (STA Info field format in a Ranging NDP Announcement frame when the AID11 subfield is less than 2008). (#3222)" | [8 empty] | 2021-02-17 08:24
5158 | Christian Berger | 253 | 3 | 9.3.1.19 | 43 | 7 | E | Y | 43 | 7 | 9.3.1.19 | [5 empty] | Strikethrough text, although editor instructions say to add | Remove strikethrough text | [8 empty] | 2021-02-17 08:24
5159 | Christian Berger | 253 | 3 | 9.3.1.19 | 43 | 23 | E | N | 43 | 23 | 9.3.1.19 | [5 empty] | Underline misssing and an extra comma | completely underline and remove comma after parenthesis | [8 empty] | 2021-02-17 08:24
5160 | Christian Berger | 253 | 3 | 9.3.1.19 | 44 | 2 | T | Y | 44 | 2 | 9.3.1.19 |  |  | Tianyu-Wu |  |  | "The LTF Offset subfield is set to 0 in all cases." | Not correct, contradicts preceding statement. Change to "The LTF Offset subfield is set to 0 in all other cases." or remove (reserved fields are set to zero anyway). |  | EDITOR | [6 empty] | 2021-03-11 00:55 | EDITOR
5161 | Christian Berger | 253 | 3 | 9.3.1.19 | 44 | 10 | E | N | 44 | 10 | 9.3.1.19 | [5 empty] | Partially underlined and mismatch between stated name and caption. | Fix underline, match caption? | [8 empty] | 2021-02-17 08:24
5162 | Christian Berger | 253 | 3 | 9.3.1.22 | 46 | 6 | E | Y | 46 | 6 | 9.3.1.22 |  | A | Dibakar Das | 815r1 | 210509 | "and which is defined in Ranging Trigger frame" | Broken English, change to "and the Ranging Trigger frame which is defined in 9.3.1.22.10 (Ranging Trigger variant)" | ACCEPTED (EDITOR: 2021-05-29 22:27:47Z) | EDITOR |  | motion passed |  |  |  |  | 2021-05-29 22:28 | EDITOR
5163 | Christian Berger | 253 | 3 | 9.3.1.22.10 | 46 | 28 | E | N | 46 | 28 | 9.3.1.22.10 | [5 empty] | "signals Ranging Trigger frame subvariants" | Change to "signals the Ranging Trigger frame subvariants" | [8 empty] | 2021-02-17 08:24
5164 | Christian Berger | 253 | 3 | 9.3.1.22.10 | 48 | 9 | T | Y | 48 | 9 | 9.3.1.22.10 |  | V | Dibakar Das | 815r1 | 210509 | "The More TF subfield of the Common Info field of the Ranging Trigger frame is set to 1 and the RA field is set to the broadcast address to indicate that a subsequent Ranging Trigger frame of Poll subvariant is scheduled for transmission within the availability window as defined in Subclause 11.21.6.1.1 (EDCA based Ranging and TB Ranging overview)." | Broken reference? Seems the use of the TF subfield should be described in 11.21.6.4.3.2 Polling Phase of TB Ranging | REVISED (EDITOR: 2021-05-29 22:28:33Z) Revised. Fixed the reference. TGaz editor: make the changes identified below in https://mentor.ieee.org/802.11/dcn/21/11-21-0815-01-00az-misc-cid-on-trigger-frame-format.docx. | EDITOR |  | motion passed |  |  |  |  | 2021-05-29 22:29 | EDITOR
5165 | Christian Berger | 253 | 3 | 9.3.1.22.10 | 49 | 1 | T | Y | 49 | 1 | 9.3.1.22.10 |  | V | Dibakar Das | 815r1 | 210509 | "(#1888) The Token field is reserved in Ranging Trigger other than TF Ranging Poll. In a TF Ranging Poll, the Token field is used to match the TF Ranging Poll with the partial TSF time in Ranging NDP Announcement frame." | Not clear what field in which frame this refers to. Change paragraph to "The Token field in the Trigger Dependent Comon Info field is used in a Ranging Trigger frame of subvariant Poll to match it with the partial TSF time in a following Ranging NDP Announcement frame. It is reserved in all other Ranging Trigger subvariants." and move to after Figure 9-64la | REVISED (EDITOR: 2021-05-29 22:29:15Z) Revised. Agreed in principle and made the suggested changes. TGaz editor: make the changes identified below in https://mentor.ieee.org/802.11/dcn/21/11-21-0815-01-00az-misc-cid-on-trigger-frame-format.docx. | EDITOR |  | motion passed |  |  |  |  | 2021-05-29 22:30 | EDITOR
5166 | Christian Berger | 253 | 3 | 9.3.1.22.10 | 48 | 31 | E | Y | 48 | 31 | 9.3.1.22.10 | [5 empty] | "The AID12/RSID12 subfield carries either the 12 LSBs of the AID for an associated ISTA or the 12 LSBs of the RSID for an unassociated ISTA." | Make a new paragraph | [8 empty] | 2021-02-17 08:24
5167 | Christian Berger | 253 | 3 | 9.3.1.22.10.2 | 49 | 17 | T | Y | 49 | 17 | 9.3.1.22.10.2 |  | V | Dibakar Das | 815r1 | 210509 | State that the AID12/RSID12 is the same as in other subvariants or be explicit | Add "The AID12/RSID12 subfield carries either the 12 LSBs of the AID for an associated ISTA or the 12 LSBs of the RSID for an unassociated ISTA." | REVISED (EDITOR: 2021-05-29 22:29:55Z) Revised. We clarify that the usage is same as that of Ranging TF Poll variant. TGaz editor: make the changes identified below in https://mentor.ieee.org/802.11/dcn/21/11-21-0815-01-00az-misc-cid-on-trigger-frame-format.docx. | EDITOR |  | motion passed |  |  |  |  | 2021-05-29 22:30 | EDITOR
5168 | Christian Berger | 253 | 3 | 9.3.1.22.10.3 | 49 | 26 | T | Y | 49 | 26 | 9.3.1.22.10.3 |  | V | Dibakar Das | 815r1 | 210509 | State that the AID12/RSID12 is the same as in other subvariants or be explicit | Add "The AID12/RSID12 subfield carries either the 12 LSBs of the AID for an associated ISTA or the 12 LSBs of the RSID for an unassociated ISTA." | Revised. We clarify that the usage is same as that of Ranging TF Poll variant. TGaz editor: make the changes identified below in https://mentor.ieee.org/802.11/dcn/21/11-21-0815-01-00az-misc-cid-on-trigger-frame-format.docx. | EDITOR |  | motion passed |  |  |  |  | 2021-05-29 22:31 | EDITOR
5169 | Christian Berger | 253 | 3 | 9.3.1.22.10.1 | 49 | 5 | T | Y | 49 | 5 | 9.3.1.22.10.1 |  | V | Dibakar Das |  | 967 | State that the User Info field format is described in Figure 9-64lc--User Info field for Ranging Trigger frame of subvariant Poll and Report | Add "The User Info field format in the Poll subvariant is described in Figure 9-64lc (User Info field for Ranging Trigger frame of subvariant Poll and Report)." | REVISED (EDITOR: 2021-06-27 21:32:09Z) Revised Agree with the commenter. Added the corresponding text in the section 9.3.1.22.10.1 TGaz editor: make the changes identified below in https://mentor.ieee.org/802.11/dcn/21/11-21-0967-02-00az-CR-misc-cids-part1.docx. | EDITOR | [6 empty] | 2021-06-27 21:32 | EDITOR
5170 | Christian Berger | 253 | 3 | 9.3.1.22.10.4 | 50 | 7 | T | Y | 50 | 7 | 9.3.1.22.10.4 |  | V | Dibakar Das |  | 967 | State that the User Info field format is described in Figure 9-64lc--User Info field for Ranging Trigger frame of subvariant Poll and Report | Add "The User Info field format in the Report subvariant is described in Figure 9-64lc (User Info field for Ranging Trigger frame of subvariant Poll and Report)." | REVISED (EDITOR: 2021-06-27 21:31:37Z) Revised Agree with the commenter. Added the corresponding text in the section 9.3.1.22.10.4 TGaz editor: make the changes identified below in https://mentor.ieee.org/802.11/dcn/21/11-21-0967-02-00az-CR-misc-cids-part1.docx. | EDITOR | [6 empty] | 2021-06-27 21:32 | EDITOR
5171 | Christian Berger | 253 | 3 | 9.3.1.22.10.2 | 49 | 8 | T | Y | 49 | 8 | 9.3.1.22.10.2 |  | V | Dibakar Das |  | 967 | State that the User Info field format is described in Figure 9-64ld--User Info field for Sounding subvariant | Add "The User Info field format in the Sounding subvariant is described in Figure 9-64ld (User Info field for Sounding subvariant)." | REVISED (EDITOR: 2021-06-27 21:31:09Z) Revised Agree with the commenter. Added the corresponding text in the section 9.3.1.22.10.2 TGaz editor: make the changes identified below in https://mentor.ieee.org/802.11/dcn/21/11-21-0967-02-00az-CR-misc-cids-part1.docx. | EDITOR | [6 empty] | 2021-06-27 21:31 | EDITOR
5172 | Christian Berger | 253 | 3 | 9.3.1.22.10.3 | 49 |  | T | Y | 49 |  | 9.3.1.22.10.3 |  | V | Dibakar Das |  | 967 | State that the User Info field format is described in Figure 9-64le--User Info field for Secured Sounding subvariant | Add "The User Info field format in the Secured Sounding subvariant is described in Figure 9-64le (User Info field for Secured Sounding subvariant)." | REVISED (EDITOR: 2021-06-27 21:30:38Z) Revised Agree with the commenter. Added the corresponding text in the section 9.3.1.22.10.3 TGaz editor: make the changes identified below in https://mentor.ieee.org/802.11/dcn/21/11-21-0967-02-00az-CR-misc-cids-part1.docx. | EDITOR | [6 empty] | 2021-06-27 21:31 | EDITOR
5173 | Christian Berger | 253 | 3 | 9.4.2.26 | 59 | 2 | T | Y | 59 | 2 | 9.4.2.26 | [5 empty] | Table 9-153 - I2R LMR Feedback Policy, this is not really complete. There are really three cases, I) the AP does not support I2R reporting, II) the AP requires I2R reporting, III) the AP supports I2R reporting, but does not require it. I suggest adding a second bit. | Change to two separate bits "I2R LMR Supported - A STA sets the I2R LMR Supported field to 1 if dot11ISTA2RSTALMR Supported is true" and "I2R LMR Required - A STA sets the I2R LMR Supported field to 1 if dot11ISTA2RSTALMR Required is true"; accordingly replace dot11 ISTA2RSTALMRFeedbackPolicy with dot11 ISTA2RSTALMRSupported and dot11 ISTA2RSTALMRRequired | [8 empty] | 2021-02-17 08:24
5174 | Christian Berger | 253 | 3 | 9.4.2.298 | 74 | 1 | T | Y | 74 | 1 | 9.4.2.298 |  |  | Dibakar Das |  |  | Not clear how is the dependance on 'requested by RSTA"? "-to 0 to indicate that it does not transmit I2R LMR at the end of each measurement exchange, if requested by the RSTA, or - to 1 to indicate that transmits I2R LMR at the end of each measurement exchange, if requested by the RSTA." | Change to "-to 0 to indicate that it will not transmit an I2R LMR at the end of each measurement exchange, or - to 1 to indicate that it will transmit an I2R LMR at the end of each measurement exchange, if requested by the RSTA." |  | EDITOR | [6 empty] | 2021-03-11 00:37 | EDITOR
5175 | Christian Berger | 253 | 3 | 9.4.2.298 | 74 | 10 | T | Y | 74 | 10 | 9.4.2.298 |  | V | Christian Berger | 307r3 | 210105 | "The Secure LTF Required field is set to 1 to enable a secure LTF measurement exchange" - what does enable mean in this context? | Change to "The Secure LTF Required field is set to 1 in the IFTMR frame to indicate that an ISTA requires a secure LTF measurement exchange." | REVISED (EDITOR: 2021-03-15 18:30:21Z) Revised Agree in principle. TGaz editor: make changes depicted in https://mentor.ieee.org/802.11/dcn/21/11-21-0307-03-00az-comment-resolution-lb253-parameters.docx | EDITOR |  | motion passed |  |  |  |  | 2021-03-17 17:10 | EDITOR
5176 | Christian Berger | 253 | 3 | 9.4.2.298 | 77 | 3 | E | N | 77 | 3 | 9.4.2.298 | [5 empty] | "The non-TB specific subelement is included in the IFTMR frame to describe the requested set of parameters that the initiator proposes to use and in the initial Fine Timing Measurement, if the initiator and the responder successfully negotiate and FTM session where the negotiated ranging protocol is Non-TB." - grammar check, maybe just commas needed | Change to: "The non-TB specific subelement is included in an IFTMR frame to describe the requested set of parameters that the initiator proposes to use and in an initial Fine Timing Measurement frame, if the initiator and the responder successfully negotiate and FTM session, where the negotiated ranging protocol is Non-TB." | [8 empty] | 2021-02-17 08:24
5177 | Christian Berger | 253 | 3 | 9.4.2.298 | 78 | 2 | E | Y | 78 | 2 | 9.4.2.298 | [5 empty] | "The Max Time Between Measurements field (#1993) is requested by the ISTA in the IFTMR frame and assigned by RSTA in the IFTM frame, which indicates the latest time that the ISTA completes the next round of measurement, in units of 10 millisecond. (#2275, #2277, #2276, #2279, #2280)" - fix grammar | Change to "The Max Time Between Measurements field (#1993) is requested by the ISTA in the IFTMR frame and assigned by RSTA in the IFTM frame, which indicates the latest time by which the ISTA needs to complete the next round of measurements, in units of 10 millisecond. (#2275, #2277, #2276, #2279, #2280)" | [8 empty] | 2021-02-17 08:24
5178 | Christian Berger | 253 | 3 | 9.4.2.298 | 78 | 4 | E | N | 78 | 4 | 9.4.2.298 | [5 empty] | Fix grammar, maybe just a comma. | add comma before 'where' | [8 empty] | 2021-02-17 08:24
5179 | Christian Berger | 253 | 3 | 9.4.2.298 | 79 | 17 | E | Y | 79 | 17 | 9.4.2.298 | [5 empty] | "If the ISTA is not associated with the RSTA, the AID/RSID field is set to the RSID which has the same length as the AID and is assigned by the responder to identify the unassociated ISTA." - grammar | Change to "If the ISTA is not associated with the RSTA, the AID/RSID field is set to an RSID which is assigned by the responder to identify the unassociated ISTA and has the same length as an AID." | [8 empty] | 2021-02-17 08:24
5180 | Christian Berger | 253 | 3 | 9.4.2.298 | 80 | 5 | T | Y | 80 | 5 | 9.4.2.298 |  | J | Dibakar Das |  | 967 | "The Ranging Parameters element in the IFTMR frame includes a Non-TB specific subelement and/or a TB specific subelement;" - why would it include both? | Remove the whole paragraph | REJECTED (EDITOR: 2021-06-27 21:29:45Z) Rejected. An ISTA may want to signal its parameters for both NTB Ranging and TB Ranging in the same IFTMR frame. The RSTA uses this information and assign the ISTA to either a TB or NTB Ranging session. | EDITOR | [6 empty] | 2021-06-27 21:30 | EDITOR
5181 | Christian Berger | 253 | 3 | 9.4.2.299 | 81 | 1 | T | Y | 81 | 1 | 9.4.2.299 | [5 empty] | "The Secure LTF Counter (#2289) field (#1129) is present in the ..." the verb present is usually used for optional elements, here it is a question of the value being meaningful or reserved | Change to "The Secure LTF Counter (#2289) field (#1129) is used in the initial protected Fine Timing Measurement frame and the R2I (#1664) protected Location Measurement Report frame; it is reserved otherwise." Change also two similar statements in the next two paragraphs | [8 empty] | 2021-02-17 08:24
5182 | Christian Berger | 253 | 3 | 9.6.7.1 | 92 | 15 | E | Y | 92 | 15 | 9.6.7.1 | [5 empty] | Underlining is off, check if '45' should be underlined, also '50' is not underlined, but should be. | Fix such that all new entries are underlined. | [8 empty] | 2021-02-17 08:24
5183 | Christian Berger | 253 | 3 | 9.6.7.33 | 97 | 5 | E | Y | 97 | 5 | 9.6.7.33 | [5 empty] | Both underlined and strikethrough paragraph, should be removed? | Fix such that it is underlined or strikethrough dependeing on if it is added or removed. | [8 empty] | 2021-02-17 08:24
5184 | Christian Berger | 253 | 3 | 9.6.7.49 | 100 | 26 | E | Y | 100 | 26 | 9.6.7.49 |  |  | Erik Lindskog |  |  | "The R2I NPD Tx Power and I2R NDP Targer RSSI fields are used in the in R2I LMR as part of the Non-TB ranging measurement exchange, 11.21.6.4.4 (Non-TB Ranging measurement exchange); otherwise their values are reserved." - why underlined, and an extra work. | Change to "The R2I NPD Tx Power and I2R NDP Targer RSSI fields are used in the R2I LMR as part of the Non-TB ranging measurement exchange, see 11.21.6.4.4 (Non-TB Ranging measurement exchange); otherwise their values are reserved." and remove underline |  | EDITOR | [6 empty] | 2021-02-24 00:33 | EDITOR
5185 | Christian Berger | 253 | 3 | 9.6.7.49 | 100 | 35 | E | N | 100 | 35 | 9.6.7.49 |  |  | Erik Lindskog |  |  | More underline "The preferred receive signal power in units of dBm is TargetRSSI = -110 + FVal, where FVal is the value of" | remove underline |  | EDITOR | [6 empty] | 2021-02-24 00:33 | EDITOR
5186 | Christian Berger | 253 | 3 | 9.6.10 | 103 | 22 | E | N | 103 | 22 | 9.6.10 | [5 empty] | empty heading? | remove | [8 empty] | 2021-02-17 08:24
5187 | Christian Berger | 253 | 3 | 10.23.2.8 | 106 | 24 | T | Y | 106 | 24 | 10.23.2.8 | [5 empty] | "- a Ranging NDP Announcement frame followed after SIFS by an HE NDP followed after SIFS by an HE NDP followed after SIFS by an LMR frame. (#1953, #4008)" - it should be HE Ranging NDP | Change to "- a Ranging NDP Announcement frame followed after SIFS by an HE Ranging NDP followed after SIFS by an HE Ranging NDP followed after SIFS by an LMR frame. (#1953, #4008)" | [8 empty] | 2021-02-17 08:24
5188 | Christian Berger | 253 | 3 | 11.21.6.2 | 122 | 4 | E | N | 122 | 4 | 11.21.6.2 | [5 empty] | Bullet points missing? | format to make a legible list, e.g., use bullet points | [8 empty] | 2021-02-17 08:24
5189 | Christian Berger | 253 | 3 | 11.21.6.3.3 | 128 | 9 | T | Y | 128 | 9 | 11.21.6.3.3 |  | V | Tianyu-Wu | 917r0 | 210604 | "The ISTA shall set the Max R2I Rep and Max I2R Rep subfields to a value greater than 0 if the Secure LTF Required subfield of the Ranging Parameters field is equal to 1." - this requirement is receiver implementation specific | Remove this statement, a receiver which requires/finds useful repeated LTF, will request it. | REVISED (EDITOR: 2021-06-27 04:57:11Z) Revised LTF repetition is important for improving the attack detection reliability for secure PHY. Making LTF repetition optional may lead to degredation of security level. The better resolution is to clarify the recommended receiver behavior to utilize the LTF repetition. Instruction to TGaz Editor: Make the changes as shown in https://mentor.ieee.org/802.11/dcn/21/11-21-0917-00-00az-lb253-CR-CID-5189-5192.docx | EDITOR |  | motion passed |  |  |  |  | 2021-06-27 05:00 | EDITOR
5190 | Christian Berger | 253 | 3 | 11.21.6.3.3 | 129 | 1 | T | Y | 129 | 1 | 11.21.6.3.3 |  | V | Christian Berger | 761r3 | 210505 | "If the ISTA indicated support to announce the tx power of its I2R NDPs by setting the I2R Tx Power field in the Non-TB specific subelement ..." - there is no text for the R2I Tx Power field | Add another paragraph as follows: "If the ISTA requested the RSTA to announce the tx power of its R2I NDPs by settting the R2I Tx Power field in the Non-TB specific subelement to 1, the RSTA may set the corresponding field in the Initial Fine Timing Measurement frame to 1. Otherwise, the RSTA shall set the R2I Tx Power field to 0." | REVISED (EDITOR: 2021-05-29 21:47:44Z) Revised TGaz editor, make changes depicted in https://mentor.ieee.org/802.11/dcn/21/11-21-0761-03-00az-comment-resolution-lb253-parameters-part-4.docx | EDITOR |  | motion passed |  |  |  |  | 2021-05-29 21:49 | EDITOR
5191 | Christian Berger | 253 | 3 | 11.21.6.3.3 | 128 | 42 | T | Y | 128 | 42 | 11.21.6.3.3 |  | V | Christian Berger | 761r3 | 210505 | "If the ISTA set the I2R AOA Requested subfield to 1in the IFTMR frame, .... " add a paragraph fo rthe R2I AOA Requested subfield | Add another paragraph as follows: "If the ISTA requested the RSTA to feedback AOA values in the R2I LMR by settting the R2I AOA Requested subfield in the IFTMR to 1, the RSTA may set the corresponding field in the Initial Fine Timing Measurement frame to 1. Otherwise, the RSTA shall set the R2I AOA Requested subfield to 0." | REVISED (EDITOR: 2021-05-29 21:49:23Z)Revised TGaz editor, make changes depicted in https://mentor.ieee.org/802.11/dcn/21/11-21-0761-03-00az-comment-resolution-lb253-parameters-part-4.docx | EDITOR |  | motion passed |  |  |  |  | 2021-05-29 21:50 | EDITOR
5192 | Christian Berger | 253 | 3 | 11.21.6.3.3 | 130 | 9 | T | Y | 130 | 9 | 11.21.6.3.3 |  | V | Tianyu-Wu | 917r0 | 210604 | "If the Secure LTF Required subfield of the Ranging Parameters field is equal to 1, the RSTA shall set the Max R2I Rep subfield to a value equal to the corresponding value in the IFTMR frame, and the RSTA shall set the Max I2R Rep subfield to a value greater than 0 and less than or equal to the corresponding value in IFTMR frame." - no reason for >0 repetitions in secure case | Change to : "If the Secure LTF Required subfield of the Ranging Parameters field is equal to 1, the RSTA shall set the Max R2I Rep subfield equal to the corresponding value in the IFTMR frame and the Max I2R Rep subfield to a value less than or equal to the corresponding the value in IFTMR frame." | REVISED (EDITOR: 2021-06-27 04:58:00Z) Revised LTF repetition is important for improving the attack detection reliability for secure PHY. Making LTF repetition optional may lead to degredation of security level. The better resolution is to clarify the recommended receiver behavior to utilize the LTF repetition. Instruction to TGaz Editor: Make the changes as shown in https://mentor.ieee.org/802.11/dcn/21/11-21-0917-00-00az-lb253-CR-CID-5189-5192.docx | EDITOR |  | motion passed |  |  |  |  | 2021-06-27 04:59 | EDITOR
5193 | Christian Berger | 253 | 3 | 9.4.2.298 | 74 | 5 | T | Y | 74 | 5 | 9.4.2.298 |  | V | Christian Berger | 307r3 | 210105 | There is no way to signal the secure LTF tx window, add a subfield in the Ranging Parameter field to signal both/either I2R NDP or R2I NDP can use this featuer. | As per comment. | REVISED (EDITOR: 2021-03-15 18:29:16Z) Revised Agree in principle. TGaz editor: make changes depicted in https://mentor.ieee.org/802.11/dcn/21/11-21-0307-03-00az-comment-resolution-lb253-parameters.docx | EDITOR |  | motion passed |  |  |  |  | 2021-03-15 18:30 | EDITOR
5194 | Christian Berger | 253 | 3 | 11.21.6.4.3.2 | 145 | 1 | T | Y | 145 | 1 | 11.21.6.4.3.2 |  | A | Dibakar Das |  | 967 | "Each Polling phase instance includes at east one (#1890) Ranging Trigger frame of subvariant Poll and at most one for which it receives response from an ISTA (#3116); see 9.3.1.22.10 (Ranging Trigger variant)." - seems swapped | Change to "Each Polling phase instance includes at east one (#1890) Ranging Trigger frame of subvariant Poll, see 9.3.1.22.10 (Ranging Trigger variant), and no more than one for which it receives a response from at least one ISTA (#3116)." | ACCEPTED (EDITOR: 2021-06-27 21:29:18Z) | EDITOR | [6 empty] | 2021-06-27 21:29 | EDITOR
5195 | Christian Berger | 253 | 3 | 9.3.1.22.10 | 48 | 9 | T | Y | 48 | 9 | 9.3.1.22.10 |  |  | Dibakar Das |  |  | "The More TF subfield of the Common Info field of the Ranging Trigger frame is set to 1 and the RA field is set to the broadcast address to indicate that a subsequent Ranging Trigger frame of Poll subvariant is scheduled for transmission within the availability window as defined in Subclause 11.21.6.1.1 (EDCA based Ranging and TB Ranging overview). The More TF subfield of the Common Info field of the Ranging Trigger frame is set to 0 and the RA field is set to the broadcast address to indicate that no subsequent Ranging Trigger frame of Poll subvariant is scheduled for transmission within the availability window." - unclear what the effect on RA is, both cases state broadcast. | Either clarify if the setting of the RA field is affected by the More TF subfield and how, or remove reference to it. |  | EDITOR | [6 empty] | 2021-03-11 02:06 | EDITOR
5196 | Christian Berger | 253 | 3 | 11.21.6.4.3.2 | 146 | 16 | T | Y | 146 | 16 | 11.21.6.4.3.2 |  |  | Dibakar Das |  |  | "If there are no additional polling/sounding/reporting triplets in the same availability window, the RSTA shall set the More TF subfield in the Common Info field to 0 and the RA field to the broadcast address in the TF Ranging Poll frame, and in TFs in subsequent Measurement Sounding and Measurement Reporting phases (#1978) in the same availability window." - what is the effect on the RA field? 20 window." | Either clarify if the setting of the RA field is affected by the More TF subfield and how, or remove reference to it. |  | EDITOR | [6 empty] | 2021-02-24 00:22 | EDITOR
5197 | Christian Berger | 253 | 3 | 11.21.6.4.4.2 | 154 | 22 | E | N | 154 | 22 | 11.21.6.4.4.2 | [5 empty] | "An ISTA shall initiate a non-TB Ranging measurement instance by transmitting a Ranging NDP-A frame addressed to the RSTA followed by an I2R NDP PPDU SIFS after. In response to the correctly received Ranging NDP-A frame addressed to itself, ..." Replace NDP-A with NDP Announcement, also remove "PPDU" | Chage to "An ISTA shall initiate a non-TB Ranging measurement instance by transmitting a Ranging NDP Announcement frame addressed to the RSTA followed by an I2R NDP SIFS after. In response to the correctly received Ranging NDP Announcement frame addressed to itself, ..." | [8 empty] | 2021-02-17 08:24
5198 | Christian Berger | 253 | 3 | 11.21.6.4.4.2 | 154 | 25 | T | Y | 154 | 25 | 11.21.6.4.4.2 |  | V | Ali Raissinia | 505r1 | 210402 | "The Ranging NDP Announcement frame and I2R/R2I NDP refer to a Ranging NDP Announcement frame and HE Ranging NDPs respectively." Since we remove NDP-A abbreviation, no point to define here. | Change to "The I2R/R2I NDPs refer to HE Ranging NDPs." | REVISED (EDITOR: 2021-05-03 03:58:16Z) Revised Agree in principle with the commenter. TGaz editor make the changes identified below in 11-21-0505-00-00az six CID resolutions for lb253 https://mentor.ieee.org/802.11/dcn/21/11-21-0505-01-00az-six-CID-resolutions-for-lb253.docx | EDITOR |  | motion passed |  |  |  |  | 2021-05-03 03:59 | EDITOR
5199 | Christian Berger | 253 | 3 | 11.21.6.4.4.2 | 155 | 1 | E | N | 155 | 1 | 11.21.6.4.4.2 | [5 empty] | "For immediate feedback the LMR carries measurement results of current measurement exchange," some grammar, plus weird font | Fix font, change to "For immediate feedback the LMR carries measurement results of the current measurement exchange," | [8 empty] | 2021-02-17 08:24
5200 | Christian Berger | 253 | 3 | 11.21.6.4.4.2 | 155 | 7 | E | N | 155 | 7 | 11.21.6.4.4.2 | [5 empty] | "An RSTA shall assign the value the Min Time Between Measurements and Max Time Between Measurements" grammar | Change to "An RSTA shall assign the value of the Min Time Between Measurements and Max Time Between Measurements" | [8 empty] | 2021-02-17 08:24
5201 | Christian Berger | 253 | 3 | 11.21.6.4.4.2 | 155 | 12 | E | N | 155 | 12 | 11.21.6.4.4.2 | [5 empty] | "An ISTA shall not initiate a new measurement exchange sequence until the assigned minimum time interval between subsequent range measurements, has elapsed" - comma? | Change to "An ISTA shall not initiate a new measurement exchange sequence until the assigned minimum time interval between subsequent range measurement has elapsed" | [8 empty] | 2021-02-17 08:24
5202 | Christian Berger | 253 | 3 | 11.21.6.4.4.2 | 156 | 5 | E | Y | 156 | 5 | 11.21.6.4.4.2 | [5 empty] | "The allowed bandwidths for the Ranging NDP 5 Announcement I2R NDP and R2I NDP are specified in the ..." - comma missing in list | Change to "The allowed bandwidths for the Ranging NDP Announcement, I2R NDP and R2I NDP are specified in the ..." | [8 empty] | 2021-02-17 08:24
5203 | Christian Berger | 253 | 3 | 11.21.6.4.4.3 | 158 | 22 | E | Y | 158 | 22 | 11.21.6.4.4.3 |  | V | Jonathan Segev | 835r2 | 210601 | Figure 11-37l--Non-TB Ranging with delayed reporting (#TC1208r1) - make formating as close to Figure 11-37k--Non-TB Ranging with immediate reporting as possible | One figure uses R2I/I2R LMR, the other doesn't, one uses Phase 1, while the other 1st instance | REVISED (EDITOR: 2021-06-27 04:43:25Z) Revise. TGaz editor: in figure 11-37k change ‘phase’ to ‘instance’, i.e. 1st instance and 2nd instance and change LMR 1 and LMR 2 to R2I LMR 1 and R2I LMR 2 respectively. | EDITOR |  | motion passed |  |  |  |  | 2021-06-27 04:44 | EDITOR
5204 | Christian Berger | 253 | 3 | 11.21.6.4.6 | 173 | 18 | T | Y | 173 | 18 | 11.21.6.4.6 |  | V | Christian Berger | 318r2 | 210106 | There needs to be text to set the tx window used in secure LTF | Add text that states that if tx window was negotiated, and this is a secure LTF, then indicate as much to the PHY | REVISED (EDITOR: 2021-03-15 18:35:57Z) Revised Agree in principle. TGaz editor: make changes depicted in https://mentor.ieee.org/802.11/dcn/21/11-21-0318-02-00az-comment-resolution-lb253-parameters-part-2.docx | EDITOR |  | motion passed |  |  |  |  | 2021-03-15 18:37 | EDITOR
5205 | Christian Berger | 253 | 3 | 11.21.6.4.6 | 175 | 9 | T | Y | 175 | 9 | 11.21.6.4.6 |  | V | Christian Berger | 318r2 | 210106 | "The GI_TYPE parameter is set to either 0u8s_GI or 1u6s_GI" - 0.8 is no longer supported | Change to "The GI_TYPE parameter is set to 1u6s_GI" | REVISED (EDITOR: 2021-03-15 18:38:38Z) Revised Agree in principle. TGaz editor: make changes depicted in https://mentor.ieee.org/802.11/dcn/21/11-21-0318-02-00az-comment-resolution-lb253-parameters-part-2.docx | EDITOR |  | motion passed |  |  |  |  | 2021-03-15 18:39 | EDITOR
5206 | Christian Berger | 253 | 3 | 11.21.6.4.6 | 175 | 14 | T | Y | 175 | 14 | 11.21.6.4.6 |  |  | Jonathan Segev |  |  | "The TXOP_DURATION parameter is set to either 127 or a value defined in Equation (27-2)" - the link is incomplete or missing | Clarify |  | EDITOR | [6 empty] | 2021-03-11 02:14 | EDITOR
5207 | Christian Berger | 253 | 3 | 11.21.6.4.6 | 176 | 1 | T | Y | 176 | 1 | 11.21.6.4.6 |  | V | Christian Berger | 318r2 | 210106 | "The GI_TYPE parameter is set to either 0u8s_GI or 1u6s_GI" - 0.8 is no longer supported | Change to "The GI_TYPE parameter is set to 1u6s_GI" | REVISED (EDITOR: 2021-03-15 18:39:39Z) Revised Agree in principle. TGaz editor: make changes depicted in https://mentor.ieee.org/802.11/dcn/21/11-21-0318-02-00az-comment-resolution-lb253-parameters-part-2.docx | EDITOR |  | motion passed |  |  |  |  | 2021-03-15 18:40 | EDITOR
5208 | Christian Berger | 253 | 3 | 11.21.6.4.6 | 176 | 6 | T | Y | 176 | 6 | 11.21.6.4.6 |  |  | Jonathan Segev |  |  | "The TXOP_DURATION parameter is set to either 127 or a value defined in Equation (27-2)" - the link is incomplete or missing | Clarify |  | EDITOR | [6 empty] | 2021-03-11 02:14 | EDITOR
5209 | Christian Berger | 253 | 3 | 11.21.6.5 | 187 | 14 | E | Y | 187 | 14 | 11.21.6.5 |  |  | Dibakar Das |  |  | Not clear what is new/mofified in this clause, please diff with REVmd | Update underline and/or editor instructions |  | EDITOR | [6 empty] | 2021-02-24 00:22 | EDITOR
5210 | Christian Berger | 253 | 3 | 11.21.6.5.1 | 187 | 27 | E | Y | 187 | 27 | 11.21.6.5.1 |  |  | Dibakar Das |  |  | This is a new clause? | Update underline and/or editor instructions |  | EDITOR | [6 empty] | 2021-02-24 00:22 | EDITOR
5211 | Christian Berger | 253 | 3 | 11.21.6.6.1 | 188 | 3 | E | Y | 188 | 3 | 11.21.6.6.1 |  |  | Dibakar Das |  |  | This is new text, does it go at the end of this clause? | Update underline and/or editor instructions |  | EDITOR | [6 empty] | 2021-02-24 00:22 | EDITOR
5212 | Christian Berger | 253 | 3 | 27.2.2 | 222 | 1 | E | Y | 222 | 1 | 27.2.2 | [5 empty] | Several issues, need to consistently use underline to indentify new entries vs. modified entries (also update editor instructions to add+modify) | I) Remove RX_START_OF - empty, only partial name (really RX_START_OF_FRAME_OFFSET) and no change to baseline? II) PSDU_LENGTH - modified relative to baseline, not new use underline/strike-through to show changes III) NUM_STS - not clear what is new compared to baseline, IV) PSDU_LENGTH - again? | [8 empty] | 2021-02-17 08:24
5213 | Christian Berger | 253 | 3 | 27.2.2 | 222 | 1 | T | Y | 222 | 1 | 27.2.2 |  |  | Christian Berger |  |  | Add a flag for use of secure LTF to TXVECTOR and RXVECTOR parameters | Add an entry "SECURE_LTF_FLAG" applies for same frame types as RANGING_FLAG; Set to 1 when secure HE-LTF should be used; 0 otherwise |  | EDITOR | [6 empty] | 2021-02-24 00:37 | EDITOR
5214 | Christian Berger | 253 | 3 | 27.2.2 | 222 | 1 | T | Y | 222 | 1 | 27.2.2 |  | V | Christian Berger | 318r2 | 210106 | Add a flag for use tx window for secure LTF to TXVECTOR and RXVECTOR parameters | Add an entry "SECURE_LTF_TX_WINDOW" applies for same frame types as RANGING_FLAG; Set to 1 when secure HE-LTF should use tx window; 0 otherwise | REVISED (EDITOR: 2021-03-15 18:42:14Z) Revised Agree in principle. TGaz editor: make changes depicted in https://mentor.ieee.org/802.11/dcn/21/11-21-0318-02-00az-comment-resolution-lb253-parameters-part-2.docx | EDITOR |  | motion passed |  |  |  |  | 2021-03-15 18:43 | EDITOR
5215 | Christian Berger | 253 | 3 | 27.2.3a | 223 | 8 | T | Y | 223 | 8 | 27.2.3a |  | V | Christian Berger | 318r2 | 210106 | Add a flag for use tx window for secure LTF to LTFVECTOR parameters | Add an entry "SECURE_LTF_TX_WINDOW": Indicates if secure HE-LTF should use tx window | REVISED (EDITOR: 2021-03-15 18:43:41Z) Revised Agree in principle. TGaz editor: make changes depicted in https://mentor.ieee.org/802.11/dcn/21/11-21-0318-02-00az-comment-resolution-lb253-parameters-part-2.docx | EDITOR |  | motion passed |  |  |  |  | 2021-03-15 23:16 | EDITOR
5216 | Christian Berger | 253 | 3 | 27.3.18a | 224 | 21 | T | Y | 224 | 21 | 27.3.18a |  | V | Christian Berger | 318r2 | 210106 | Clarify when optional Tx window is used. | Refer to new TXVECTOR variable SECURE_LTF_TX_WINDOW | REVISED (EDITOR: 2021-03-15 18:44:28Z) Revised Agree in principle. TGaz editor: make changes depicted in https://mentor.ieee.org/802.11/dcn/21/11-21-0318-02-00az-comment-resolution-lb253-parameters-part-2.docx | EDITOR |  | motion passed |  |  |  |  | 2021-03-15 18:45 | EDITOR
5217 | Christian Berger | 253 | 3 | 27.3.18a | 225 | 15 | T | N | 225 | 15 | 27.3.18a |  | V | Christian Berger | 318r2 | 210106 | Clarify when secure HE-LTF are used and remove mention of "insecure" HE-LTF (no such thing) | Refer to new TXVECTOR variable SECURE_LTF_FLAG | REVISED (EDITOR: 2021-03-15 18:45:34Z) Revised Agree in principle. TGaz editor: make changes depicted in https://mentor.ieee.org/802.11/dcn/21/11-21-0318-02-00az-comment-resolution-lb253-parameters-part-2.docx | EDITOR |  | motion passed |  |  |  |  | 2021-03-15 23:16 | EDITOR
5218 | Chunyu Hu | 253 | 3 | 9.4.2.298 | 78 | 3 | T | Y | 78 | 3 | 9.4.2.298 |  | J | Dibakar Das |  | 967 | In order to allow for more sounding, reduce the units of Max Time Between Measurements field to a value less than 10 millisecond | Change "...in units of 10 millisecond" to "...in units of X millisecond", where X is a TBD value to be discussed by the 802.11az participants | REJECTED (EDITOR: 2021-06-27 21:28:43Z) Rejected. The frequency of sounding is lower bounded by the Min Time Between Measurements field whose lowest value is 100us. | EDITOR | [6 empty] | 2021-06-27 21:29 | EDITOR
5219 | Chunyu Hu | 253 | 3 | 11.21.6.3.7 | 133 | 36 | T | Y | 133 | 36 | 11.21.6.3.7 |  | V | Assaf Kasher | 564r2 | 210405 | AoA Results could be used for non-DMG devices | Add text that enables AoA for non-DMG devices | REVISED (EDITOR: 2021-05-03 03:32:31Z) Revise, TGaz Editor: perform the instructions in https://mentor.ieee.org/802.11/dcn/21/11-21-0564-02-00az-lb253-resolution-to-cid-set2.docx | EDITOR |  | motion passed |  |  |  |  | 2021-05-03 03:33 | EDITOR
5220 | Chunyu Hu | 253 | 3 | 9.6.7.49 | 98 | 26 | T | Y | 98 | 26 | 9.6.7.49 |  | J | Erik Lindskog |  | 929 | The SFD stated that "Support of TOA and TOD is mandatory and CSI report is optional for both iSTA and rSTA and is agreed upon during negotiation" | Add CSI report to LMR to be consistent with SFD | REJECTED (EDITOR: 2021-06-27 21:39:40Z) Rejected. At some point the group considered adding CSI feedback to the LMR feedback but no proposal has been put forward that the group has agreed upon. | EDITOR | [6 empty] | 2021-06-27 21:40 | EDITOR
5221 | Chunyu Hu | 253 | 3 | 9.6.7.49 | 100 | 25 | T | Y | 100 | 25 | 9.6.7.49 |  | J | Erik Lindskog |  | 929 | CFO parameter is mandatory to be sent in LMR and is being set to 0 in R2I LMR. The 2 bytes could be filled with useful information. In R2I LMR, the CFO Parameter should be sent to help align oscillators between 2 devices. | Remove the sentence : "In R2I LMR, 24 the value of the CFO Parameter field is reserved." | REJECTED (EDITOR: 2021-06-27 21:40:16Z) Rejected. The requested feature lies outside the scope of what 802.11az is set out to accomplish. Also, it is reasonable to ask for a more detailed proposal before we make use of these reserved bits. | EDITOR | [6 empty] | 2021-06-27 21:41 | EDITOR
5222 | Chunyu Hu | 253 | 3 | 11.21.6.4.4.2 | 156 | 23 | T | Y | 156 | 23 | 11.21.6.4.4.2 |  | J | Ali Raissinia | 505r1 | 210402 | To avoid ambiguity and prevent unnecessary ranging requests, the I2R N_STS field should be set to exactly the value in either I2R STS <= 80 MHz or I2R STS > 80 MHz | As in comment | REJECTED (EDITOR: 2021-05-03 03:59:05Z) Reject The specification provides ISTA the flexibility of selecting the value of N_STS parameters up to the maximum negotiated values just in case one or more or its antennas are dynamically taken away for other coexistence use-cases such as BT/LTE. | EDITOR |  | motion passed |  |  |  |  | 2021-05-03 03:59 | EDITOR
5223 | Chunyu Hu | 253 | 3 | 9.6.7.49 | 100 | 25 | T | Y | 100 | 25 | 9.6.7.49 |  | J | Erik Lindskog |  | 929 | CFO parameter is mandatory to be sent in LMR and is being set to 0 in R2I LMR. The 2 bytes could be filled with useful information. Consider adding Angle of Arrival information to be embedded here. | As in comment | REJECTED (EDITOR: 2021-06-27 21:40:48Z) Rejected. The draft spec already have a field in the LMR to report AOA. | EDITOR | [6 empty] | 2021-06-27 21:41 | EDITOR
5224 | Chunyu Hu | 253 | 3 | 11.21.6.4.4.3 | 160 | 17 | T | Y | 160 | 17 | 11.21.6.4.4.3 |  | J | Ali Raissinia | 505r1 | 210402 | It would be good to elaborate on how RSTA adjusts T1,T4 timestamps based on CFO parameter included in I2R LMR. | Add informative text to clarify how RSTA adjusts T1 and T4 timestamps. | REJECTED (EDITOR: 2021-05-03 03:59:50Z) Reject The clock rate correction between the peers seem obvious as it has been prescribed in REVmc specification without needing to include an informative text. Essentially, the RTT calculation needs to include the clock rate diefferences for the measurement to be meaningful (see 11.21.6.4.4.2 for further details.) | EDITOR |  | motion passed |  |  |  |  | 2021-05-03 04:00 | EDITOR
5225 | Dibakar Das | 253 | 3 | 4.3.19.9 | 22 | 29 | E | N | 22 | 29 | 4.3.19.9 | [5 empty] | "A FTM" --> "An FTM" | as in comment. | [8 empty] | 2021-02-17 08:24
5226 | Dibakar Das | 253 | 3 | 4.3.19.9 | 22 | 32 | E | N | 22 | 32 | 4.3.19.9 | [5 empty] | "Time of Departure and time of arrival" --> be consistent in capitalizing | as in comment. | [8 empty] | 2021-02-17 08:24
5227 | Dibakar Das | 253 | 3 | 9.3.1.19 | 44 | 24 | E | N | 44 | 24 | 9.3.1.19 | [5 empty] | Remove ",:" | as in comment. | [8 empty] | 2021-02-17 08:24
5228 | Dibakar Das | 253 | 3 | 9.4.2.241 | 68 | 22 | T | N | 68 | 22 | 9.4.2.241 | [5 empty] | The FTM Ranging sessions should be protected equally in both Associated and Unassocated cases. As such, a STA should set the "Protection of Range Negotiation and Mgt frames required" bit to 1 whenever that STA sets MFPR =1. Also, define an abbreviation for this field name. | as in comment. | [8 empty] | 2021-02-17 08:24
5229 | Dibakar Das | 253 | 3 | 11.21.6.6.2 | 188 | 7 | T | N | 188 | 7 | 11.21.6.6.2 |  |  | Dibakar Das |  |  | What happens to an FTM session after a STA becomes associated or disassociated ? | Add a rule clarifying that an FTM session is terminated during an ongoing association or disassociation prcoedure. |  | EDITOR | [6 empty] | 2021-02-24 00:22 | EDITOR
5230 | Dibakar Das | 253 | 3 | 11.21.6.4.5.3 | 167 | 40 | T | N | 167 | 40 | 11.21.6.4.5.3 |  | J | Ali Raissinia | 505r1 | 210402 | The Null-SAC-HE-LTF definition applies for both the case where there is a SAC mismatch and when SAC = 0. However, in this clause we refer to the NDP sent as response to SAC = 0 as Null-SAC HE-LTF (P167L17), but don't have a similar text for the SAC mismatch case | Clarify if the Null-SAC-HE-LTF is used when there is a SAC mismatch. | REJECTED (EDITOR: 2021-05-03 04:00:36Z) Reject The relevant text describes the usage of ‘any secure HE-LTF’ which is inclusive of transmitting Null-SAC-HE-LTF, the suggested behavior pointed out by the commenter | EDITOR |  | motion passed |  |  |  |  | 2021-05-03 04:01 | EDITOR
5231 | Erik Lindskog | 253 | 3 | 11.21.6.3.3 | 130 | 13 | T | Y | 130 | 13 | 11.21.6.3.3 |  |  | Dibakar Das |  |  | It is not specified how phase shift feedback reporting works if the ISTA is reporting phase shift TOAs in non-TB and TB ranging. How will the ISTA get the required information from the RSTA in order to compute the RTT? | Add specification and description for the case when the ISTA is reporting phase shift TOAs in non-TB and TB ranging and how the ISTA will get the required information from the RSTA in order to compute the RTT. |  | EDITOR | [6 empty] | 2021-03-11 00:44 | EDITOR
5232 | Erik Lindskog | 253 | 3 | 9.6.7.49 | 98 | 27 | T | Y | 98 | 27 | 9.6.7.49 |  |  | Erik Lindskog |  |  | In the current draft we have provisions, via the use of LTF repetition, enabling a modem via the *not standardized cooperation* of the peer modem in the ranging exchange, to check if the Ranging NDP has been attacked by an attacking device overlaying its own 'Ranging NDP like' PPDU over the authentic Ranging NDP. However, we are missing a provision enabling a modem to detect such an attack *without* relying on "not standardized cooperation" from the peer modem in the ranging exchange. This is a shortcoming that we should address. | Add specifications for enabling simultaneous reporting of PSTOA and TOA time stamps. By doing this we enable a modem to check if the PSTOA - TOA difference in the Ranging NDP it received from the PSTOA - TOA difference in the Ranging NDP it sent are different. It is very hard for an attacked to make an attack such that these two difference stay the same. This can be used to enhance PHY security when LTF encoding is used but also provides a level of PHY security even if LTF encoding is not used. The proposed detail change is to add optional fields 'PSTOA' (6 bytes) and 'PSTOA Error' (1 byte) to the Location Measurement Report Frame (see Figure 9-909aa), and either utilize signaling of R2I TOA Type and I2R TOA Type both being one to signal that we want both TOA and PSTOA to be reported, or we can add a bit in a new byte in the Ranging Parameters Field for the negotiation of both TOA and PSTOA reporting. |  | EDITOR | [6 empty] | 2021-02-24 00:33 | EDITOR
5233 | Erik Lindskog | 253 | 3 | 6.3 | 24 | 5 | T | Y | 24 | 5 | 6.3 |  |  | Erik Lindskog |  |  | We are missing text and figures in subclause 6.3 (MLME SAP interface) that deals with the required specifics for the Passive TB Ranging subvariant of TB Ranging. | Throughout subclause 6.3 (MLME SPA interface), add text and figures to coverer the aspects of Passive TB Ranging that differs from TB Ranging. |  | EDITOR | [6 empty] | 2021-03-15 18:22 | EDITOR
5234 | Erik Lindskog | 253 | 3 | 9.3.1.22.10 | 47 | 19 | T | Y | 47 | 19 | 9.3.1.22.10 |  | J | Dibakar Das |  | 967 | The Trigger Dependent Common Info subfield of the Ranging Trigger frame of subvariant Passive TB Sounding, depicted in Figure 9-64lb, is different from the Trigger Dependent Common Info subfield for the Ranging Trigger variant, depicted in Figure 9-64la. This subfield is used both the TB and Passive TB Ranging. To reduce the number of options in the standard it we should make these the same. | Change the Trigger Dependent Common Info subfield of the Ranging Trigger frame of subvariant Passive TB Sounding, depicted in Figure 9-64lb, to be the same as the Trigger Dependent Common Info subfield for the Ranging Trigger variant, depicted in Figure 9-64la. | REJECTED (EDITOR: 2021-06-27 21:27:58Z) Rejected. There is no obvious efficiency gains in combining the two Trigger types as the range of the Token and Sounding Dialog Token Number subfield are different. | EDITOR | [6 empty] | 2021-06-27 21:28 | EDITOR
5235 | Erik Lindskog | 253 | 3 | 9.3.1.22.10 | 48 | 1 | E | Y | 48 | 1 | 9.3.1.22.10 |  | V | Erik Lindskog |  | 928 | The name of the Ranging Trigger frame subvariant for Ranging Trigger Subtype field value of 4 should be "Passive TB Sounding" and not "Passive TB Measurement Exchange". Looks like this got changed basically by mistake when we did a wholesale replacement of the term "Passive TB Sounding" to "Passive TB Measurement Exchange" in the whole draft document. | Change the name of the Ranging Trigger frame subvariant for Ranging Trigger Subtype field value of 4 from "Passive TB Measurement Exchange" to "Passive TB Sounding". Also change in all other places in the draft where we refer to the name of this subvariant. | REVISED (EDITOR: 2021-06-27 05:21:20Z) Revised. Agree in principle but use the term Passive Sounding for the subvariant. TGaz editor, make the changes as shown below in document https://mentor.ieee.org/802.11/dcn/21/11-21-0928-01-00az-lb253-passive-tb-ranging-cr.docx. | EDITOR | [6 empty] | 2021-06-27 05:23 | EDITOR
5236 | Erik Lindskog | 253 | 3 | 4.3.19.19 | 23 | 13 | E | Y | 23 | 13 | 4.3.19.19 | [5 empty] | Typo: "A Passive triggered b6-17ased (TB) Ranging measurement exchange". | Change to "A Passive triggered based (TB) Ranging measurement exchange" | [8 empty] | 2021-02-17 08:24
5237 | Erik Lindskog | 253 | 3 | 9.3.1.22.1 | 46 | 14 | E | Y | 46 | 14 | 9.3.1.22.1 |  | V | Jonathan Segev | 533r2 | 210404 | In Table 9-30j (UL Target RSSI subfield encoding), in the last line, "Passive TB Measurement Exchange subvariant" should be "Passive Sounding subvariant. Though we need to change everywhere in the draft when we refer to this subvariant. | As per comment. | REVISED (EDITOR: 2021-05-03 03:54:37Z) Revised. Agree with the commenter. TGaz Editor replace all occurrences of "Passive TB Measurement Exchange subvariant” with 'Passive TB Sounding subvariant’. | EDITOR |  | motion passed |  |  |  |  | 2021-05-03 17:26 | EDITOR
5238 | Erik Lindskog | 253 | 3 | 9.3.1.22.10 | 47 | 10 | E | Y | 47 | 10 | 9.3.1.22.10 | [5 empty] | "subvariant Passive TB Measurement Exchange" to should be "subvariant Passive Sounding". | As per comment | [8 empty] | 2021-02-17 08:24
5239 | Erik Lindskog | 253 | 3 | 9.3.1.22.10 | 47 | 20 | E | Y | 47 | 20 | 9.3.1.22.10 | [5 empty] | "subvariant Passive TB Measurement Exchange" to should be "subvariant Passive Sounding". | As per comment | [8 empty] | 2021-02-17 08:24
5240 | Erik Lindskog | 253 | 3 | 9.3.1.22.10 | 48 | 1 | E | Y | 48 | 1 | 9.3.1.22.10 | [5 empty] | "Passive TB Measurement Exchange" to should be "Passive Sounding". | As per comment | [8 empty] | 2021-02-17 08:24
5241 | Erik Lindskog | 253 | 3 | 9.3.1.22.10.5 | 50 | 10 | E | Y | 50 | 10 | 9.3.1.22.10.5 | [5 empty] | "Passive TB Measurement Exchange subvariant" to should be "Passive Sounding subvariant". | As per comment | [8 empty] | 2021-02-17 08:24
5242 | Erik Lindskog | 253 | 3 | 11.21.6.4.8.3 | 179 | 13 | E | Y | 179 | 13 | 11.21.6.4.8.3 |  | V | Erik Lindskog |  | 928 | "subvariant Passive TB Measurement Exchange" to should be "subvariant Passive Sounding". | As per comment | REVISED (EDITOR: 2021-06-27 20:58:41Z) Revised. Agree in principle but use the term Passive Sounding subvariant Trigger frame. TGaz editor, make the changes as shown below in document https://mentor.ieee.org/802.11/dcn/21/11-21-0928-01-00az-lb253-passive-tb-ranging-cr.docx. | EDITOR | [6 empty] | 2021-06-27 20:59 | EDITOR
5243 | Erik Lindskog | 253 | 3 | 11.21.6.4.8.3 | 179 | 21 | E | Y | 179 | 21 | 11.21.6.4.8.3 | 5077 | V | Erik Lindskog |  | 978 | "Passive TB Measurement Exchange subvariant" to should be "Passive Sounding subvariant". | As per comment | REVISED (EDITOR: 2021-06-27 21:01:34Z) Revised. This is a duplicate CID to CID 5077. Agree in principle but use the term Passive Sounding subvariant Trigger frame. TGaz editor, make the changes as shown in document https://mentor.ieee.org/802.11/dcn/21/11-21-0978-01-00az-lb253-passive-tb-ranging-cr-part-ii.docx. | EDITOR | [6 empty] | 2021-06-27 21:02 | EDITOR
5244 | Erik Lindskog | 253 | 3 | 11.21.6.4.8.3 | 179 | 27 | E | Y | 179 | 27 | 11.21.6.4.8.3 |  | V | Erik Lindskog |  | 978 | "Passive TB Measurement Exchange subvariant" to should be "Passive Sounding subvariant". | As per comment | REVISED (EDITOR: 2021-06-27 21:04:28Z) Revised. Agree in principle but use the term Passive Sounding subvariant Trigger frame. TGaz editor, make the changes as shown in document https://mentor.ieee.org/802.11/dcn/21/11-21-0978-01-00az-lb253-passive-tb-ranging-cr-part-ii.docx. | EDITOR | [6 empty] | 2021-06-27 21:05 | EDITOR
5245 | Erik Lindskog | 253 | 3 | 11.21.6.4.8.3 | 179 | 29 | E | Y | 179 | 29 | 11.21.6.4.8.3 |  | V | Erik Lindskog |  | 978 | "Passive TB Measurement Exchange subvariant" to should be "Passive Sounding subvariant". | As per comment | REVISED (EDITOR: 2021-06-27 21:05:04Z) Revised. Agree in principle but use the term Passive Sounding subvariant Trigger frame. TGaz editor, make the changes as shown in document https://mentor.ieee.org/802.11/dcn/21/11-21-0978-01-00az-lb253-passive-tb-ranging-cr-part-ii.docx. | EDITOR | [6 empty] | 2021-06-27 21:05 | EDITOR
5246 | Erik Lindskog | 253 | 3 | 11.21.6.4.8.3 | 180 | 2 | E | Y | 180 | 2 | 11.21.6.4.8.3 |  | V | Erik Lindskog |  | 978 | "Passive TB Measurement Exchange subvariant" to should be "Passive Sounding subvariant". | As per comment | REVISED (EDITOR: 2021-06-27 21:03:22Z) Revised. Agree in principle but use the term Passive Sounding subvariant Trigger frame. TGaz editor, make the changes as shown in document https://mentor.ieee.org/802.11/dcn/21/11-21-0978-01-00az-lb253-passive-tb-ranging-cr-part-ii.docx. | EDITOR | [6 empty] | 2021-06-27 21:04 | EDITOR
5247 | Erik Lindskog | 253 | 3 | B.4.4.2 | 248 | 1 | E | Y | 248 | 1 | B.4.4.2 | [5 empty] | In table line for FT 72: "Transmission of TF subvariant Passive TB Measurement Exchange" should be "Transmission of TF subvariant Passive Sounding" | As per comment | [8 empty] | 2021-02-17 08:24
5248 | Erik Lindskog | 253 | 3 | B.4.4.2 | 248 | 1 | E | Y | 248 | 1 | B.4.4.2 | [5 empty] | In table line for FT 72: "(Passive TB Measurement Exchange subvariant)" to should be "(Passive Sounding subvariant)". | As per comment | [8 empty] | 2021-02-17 08:24
5249 | Erik Lindskog | 253 | 3 | B.4.4.2 | 249 | 1 | E | Y | 249 | 1 | B.4.4.2 | [5 empty] | In table line for FR 72: "Reception of TF subvariant Passive TB Measurement Exchange" should be "Reception of TF subvariant Passive Sounding" | As per comment | [8 empty] | 2021-02-17 08:24
5250 | Erik Lindskog | 253 | 3 | B.4.4.2 | 249 | 1 | E | Y | 249 | 1 | B.4.4.2 | [5 empty] | In table line for FR 72: "(Passive TB Measurement Exchange subvariant)" to should be "(Passive Sounding subvariant)". | As per comment | [8 empty] | 2021-02-17 08:24
5251 | Erik Lindskog | 253 | 3 | 9.4.2.26 | 59 | 1 | E | Y | 59 | 1 | 9.4.2.26 | [5 empty] | Typo in the line for the Bits value of 93: "STA sets the Passive TB Ranging Initiator Measurement Support field to 1 when dot11PassiveTBRangingInitiatorImplementedis true." | Change to: "STA sets the Passive TB Ranging Initiator Measurement Support field to 1 when dot11PassiveTBRangingInitiatorImplemented is true." | [8 empty] | 2021-02-17 08:24
5252 | Erik Lindskog | 253 | 3 | 9.4.2.304 | 86 | 9 | E | Y | 86 | 9 | 9.4.2.304 |  | V | Erik Lindskog |  | 928 | Change the name of the 'Dialog Token' in the 'ISTA Passive TB Ranging Measurement Report element' to 'Sounding Dialog Token' to better reflect what this Dialog Token field contains. | As per comment. | REVISED (EDITOR: 2021-06-27 05:26:01Z) Revised. Is better to use the more precise name Sounding Dialog Token Number. Also, the description of the ‘Dialog Token’ field here needs to be corrected. TGaz editor, make the changes as shown below in document https://mentor.ieee.org/802.11/dcn/21/11-21-0928-01-00az-lb253-passive-tb-ranging-cr.docx. | EDITOR | [6 empty] | 2021-06-27 05:26 | EDITOR
5253 | Erik Lindskog | 253 | 3 | 9.4.2.305 | 89 | 6 | E | N | 89 | 6 | 9.4.2.305 |  | V | Erik Lindskog |  | 928 | Change the name of the 'Dialog Token' in the 'RSTA Passive TB Ranging Measurement Report element' to 'Sounding Dialog Token' to better reflect what this Dialog Token field contains. | As per comment. | REVISED (EDITOR: 2021-06-27 05:26:42Z) Revised. Is better to use the more precise name Sounding Dialog Token Number. TGaz editor, make the changes as shown below in document https://mentor.ieee.org/802.11/dcn/21/11-21-0928-01-00az-lb253-passive-tb-ranging-cr.docx. | EDITOR | [6 empty] | 2021-06-27 05:27 | EDITOR
5254 | Erik Lindskog | 253 | 3 | 9.3.1.22.10 | 47 | 17 | E | Y | 47 | 17 | 9.3.1.22.10 |  | J | Jonathan Segev | 835r2 | 210601 | Change the name of the 'Sounding Dialog Token Number' subfield in the 'Trigger Dependent Common Info subfield of Ranging Trigger frame of subvariant Passive TB Measurement Exchange' field to 'Sounding Dialog Token' to better reflect what this field contains. | As per comment. | REJECTED (EDITOR: 2021-06-27 04:44:46Z) Reject. In 802.11ax the terminology of Sounding Dialog Token Number is quite common for the control frames signaling the sounding mechanism e.g. the VHT NDPA the Dialog Token field has a Sounding Dialog Token Number subfield, the HE MIMO Control field includes a Sounding Dialog Token Number field. As 11az expands on the 11ax sounding mechanism (NDPA) the value of changing a name is limited. | EDITOR |  | motion passed |  |  |  |  | 2021-06-27 04:45 | EDITOR
5255 | Erik Lindskog | 253 | 3 | 11.21.6.4.3.4 | 152 | 34 | T | Y | 152 | 34 | 11.21.6.4.3.4 |  |  | Erik Lindskog |  |  | It is not entirely clear how the Sounding Dialog Token is managed by the RSTA in TB and Passive TB Ranging. Add text to clarify this. | Add text clarifying how the Sounding Dialog Token is managed by the RSTA in TB and Passive TB Ranging. This is especially important for the Passive TB Ranging case as PSTAs are reading the dialog token to understand to which measuement sounding phase the varios frame and messages belong or refer to, but there is probably no reason to have TB and Passive TB Ranging to differe here. Not that I am saying it does in D3.0, but some clairyfying text for this would be useful. Though, to be clear, at least for the Passive TB Ranging case, all usages of the Sounding Dialog Token in a Measurement Sounding Phase has to be the same, i.e. they cannot differ from ISTA to ISTA. |  | EDITOR | [6 empty] | 2021-02-24 00:35 | EDITOR
5256 | Erik Lindskog | 253 | 3 | 11.21.6.1.3 | 118 | 1 | T | Y | 118 | 1 | 11.21.6.1.3 |  |  | Erik Lindskog |  |  | We don't have explicit texty that specifes what frames and/or PPDUs a PSTA needs to be able to receive. We should add this text. | Add text that details what frames and/or PPDUs a PSTA needs to be able to receive in order to be able to use the measurement exchanges and LMR reports exchanged in Passive TB Ranging.. |  | EDITOR | [6 empty] | 2021-02-24 00:35 | EDITOR
5257 | Erik Lindskog | 253 | 3 | 11.21.6.4.8.3 | 179 | 33 | T | Y | 179 | 33 | 11.21.6.4.8.3 |  |  | Erik Lindskog |  |  | We may need to set an EVM requirement for NDPs used in Passive Location Ranging. | Look into if we need to specify the EVM requirement for NDPs used in Passive Location Ranging, and if we do specify it. |  | EDITOR | [6 empty] | 2021-02-24 00:35 | EDITOR
5258 | Erik Lindskog | 253 | 3 | 11.21.6.4.8.4 | 182 | 13 | T | Y | 182 | 13 | 11.21.6.4.8.4 |  |  | Erik Lindskog |  |  | In order to facilitate the RSTA passing on of the timestamps from the ISTA in the Secondary RSTA Broadcast Passive TB Ranging Measurement Report, we may want to clarify, for the case of Passive TB Ranging, the ISTA's LMR reports are sent without PMF. | Clarify that for the case of Passive TB Ranging, the ISTA's LMR reports are sent without PMF, even if the ISTA is associated to the RSTA. |  | EDITOR | [6 empty] | 2021-02-24 00:35 | EDITOR
5259 | Ganesh Venkatesan | 253 | 3 | 3.2 | 20 | 25 | E | N | 20 | 25 | 3.2 | [5 empty] | missing article in "Non-TB Ranging - ranging measurement procedure that uses NDP and is not initiated by a Ranging Trigger frame." | as in comment | [8 empty] | 2021-02-17 08:24
5260 | Ganesh Venkatesan | 253 | 3 | 4.3.19.19 | 22 | 27 | T | N | 22 | 27 | 4.3.19.19 |  | V | Nehru-Bhandaru | 708r0 | 210503 | What is a "FTM session frame" in "The Pre-association Security Negotiation protocol enables establishment of a security context for the exchange of protected frames to establish an FTM session between two unassociated (#3314) peers and the FTM session frames that enable the measurement exchange." | Define "FTM Session frame" or replace "the FTM Session frame that enable the measurement exchange" with "to execute the measurement exchanges with the corresponding FTM session established." | REVISED (EDITOR: 2021-05-03 03:42:56Z) Resolution: Revise Agree with the commentor. TGaz Editor: Replace the sentence The Pre-association Security Negotiation protocol enables establishment of a security context for the exchange of protected frames to establish an FTM session between two unassociated (#3314) peers and the FTM session frames that enable the measurement exchange. with The Pre-association Security Negotiation protocol enables establishment of a security context for the exchange of protected frames to establish a secure FTM session and perform the corresponding secure measurement exchange between two unassociated (#3314) peers. Revise: (accept one option) TGaz Editor: perform the instructions in https://mentor.ieee.org/802.11/dcn/21/11-21-0564-02-00az-lb253-resolution-to-cid-set2.docx | EDITOR |  | motion passed | 210405, 564r2, Assaf - First motion |  |  |  | 2021-05-29 22:52 | EDITOR
5261 | Ganesh Venkatesan | 253 | 3 | 4.3.19.19 | 22 |  | E | N | 22 |  | 4.3.19.19 |  | A | Jonathan Segev | 835r2 | 210601 | misplaced discussion of Pre-association Security Negotiation protocol | Move this paragraph after P23L16 after having discussed what an FTM session is and what measurement exchanges are. | ACCEPTED (EDITOR: 2021-06-27 04:45:52Z) | EDITOR |  | motion passed |  |  |  |  | 2021-06-27 04:46 | EDITOR
5262 | Ganesh Venkatesan | 253 | 3 | 4.5.4.2 | 23 |  | E | N | 23 |  | 4.5.4.2 | [5 empty] | meaningless references to "802.11 REVmd 3.0" | The references are not changes as a result of P802.11az. However, these references remain in Tgaz D3.0 because it is not rebased properly to P802.11 REVmd D5.0 as claimed in P19L8. | [8 empty] | 2021-02-17 08:24
5263 | Ganesh Venkatesan | 253 | 3 | 4.5.4.2 | 23 | 37 | T | N | 23 | 37 | 4.5.4.2 |  | V | Nehru-Bhandaru | 291r4 | 210103 | The intent of baseline text is lost by the addition made in P802.11az. The baseline text reads "An RSNA might support SAE authentication, FILS authentication, or both(11ai)." P802.11az D3.0 added an additional authentication method PASN Authentication. But the addition of the new authentication method has resulted in the removal of the possibility of an implementation supporting both SAE and FILS authentication. | Preserve the original intent of the baseline text. | REVISED (EDITOR: 2021-03-15 21:09:36Z) Resolution: Revise Agree in principle with the commentor. TGaz Editor: Please make changes as specified in https://mentor.ieee.org/802.11/dcn/20/11-21-0291-04-00az-lb-253-crs-a .docx | EDITOR |  | motion passed |  |  |  |  | 2021-03-15 21:10 | EDITOR
5264 | Ganesh Venkatesan | 253 | 3 | 6.3.56.1 | 29 | 1 | E | N | 29 | 1 | 6.3.56.1 | [5 empty] | Figure 6-17 in the baseline should be relabeled as Figure 6-17a | as in comment; and fix all references to Figure 6-17 to Figure 6-17a. | [8 empty] | 2021-02-17 08:24
5265 | Ganesh Venkatesan | 253 | 3 | 6.3.56.4.3 | 35 |  | T | N | 35 |  | 6.3.56.4.3 | [5 empty] | Not sure if the Note is correct or even needed. | This note most likely is not correct -- the MLME at the other end is the one that responds to the Location Poll Trigger frame (not the local MLME). In addition, the intent of this note is expressed in the next clause 6.3.56.4.4 Effect of receipt. Delete this note. | [8 empty] | 2021-02-17 08:24
5266 | Ganesh Venkatesan | 253 | 3 | 9.4.1.11 | 53 | 10 | E | N | 53 | 10 | 9.4.1.11 | [5 empty] | extraneous text in the code column in Table 9-51. "<34-protected-finetiming-actionframe>" | Replace the cited text with the appropriate ANA Assigned value (34?) | [8 empty] | 2021-02-17 08:24
5267 | Ganesh Venkatesan | 253 | 3 | 9.4.2.21.10 |  |  | E | N |  |  | 9.4.2.21.10 | [5 empty] | New text shown as changes to the baseline. The Antenna Information field in the Antenna Platform and Calibration subelement is new in .11az. However, the text describing the field is "The Antenna Information field is formatted as shown in Figure 9-256c (Antenna Information field format), where the Number of Selected Antenna subfield indicates indicates the total number of the antennas selected for transmission minus one. The total number of the antennas selected for transmission is denoted as NTx_sel, as shown in Figure 9-256c and Figure 9-256d." | Mark the entire paragragh as new text. | [8 empty] | 2021-02-17 08:24
5268 | Ganesh Venkatesan | 253 | 3 | 9.4.2.118 | 60 |  | T | N | 60 |  | 9.4.2.118 |  | V | Nehru-Bhandaru | 291r4 | 210103 | Contradictory statements in the description of MIC element -- the introductory statement in P802.11REVmd D5.0 states "The MIC element provides message integrity to mesh peering Management frames. The format of the MIC element is shown in Figure 9-535 (MIC element format).". The description of the MIC field in the MIC element in P802.11az D3.0 states "In other frames, the MIC field is of variable length, depending on the context that specifies the computation of the MIC." If MIC element only provides message integrity check for mesh peering management frames, how can or whu would other frames include a MIC element? | Render statements in baseline consistent with changes to 9.4.2.118 in 802.11az D3.0. i.e. modify the introductory statement in Clause 9.4.2.118 to allow inclusion of MIC element in frames other than Mesh Peering management frames. Or some change to fix the contradiction. | REVISED (EDITOR: 2021-03-15 21:10:30Z) Resolution: Revise Although ‘other frames’ are understood from the context and clause 9 does not specify normative behavior it would not hurt to clarify the introductory sentence. TGaz Editor: Please make changes as specified in https://mentor.ieee.org/802.11/dcn/20/11-21-0291-04-00az-lb-253-crs-a .docx | EDITOR |  | motion passed |  |  |  |  | 2021-03-15 21:11 | EDITOR
5269 | Ganesh Venkatesan | 253 | 3 | 9.4.2.167 | 63 |  | T | N | 63 |  | 9.4.2.167 | [5 empty] | Loss of sync with baseline. P802.11REVmd D5.0 describes the Status Indication field in the following paragraphs: "(#2115)The Status Indication subfield indicates the responding STA's response to the initial Fine Timing Measurement Request frame(#4370). The encoding of the Status Indication subfield is shown in Table 9- 278 (Status Indication subfield(#2115) values). The Status Indication (#2115)subfield and Value (#2115)subfield are reserved in the initial Fine Timing Measurement Request frame. When the Status Indication (#2115)subfield is set to 3 by the responding STA, the Value (#2115)subfield contains a duration in units of seconds; otherwise the Value (#2115)subfield is reserved." | The base line text designates the Status Indication and Value as subfields and does not use the acronym for initial Fine Timing Measurement Frame. In addition in the description of Ranging Parameters element (9.4.2.298 in p802.11az D3.0) the Status Indication and Value are referred to as fields (not subfields). Why the inconsistency. If initial Fine Timing Measurement Request is replaced by IFTMR then why is this not reflected as changes to the baseline for Fine Timing Measurement Parameters element? | [8 empty] | 2021-02-17 08:24
5270 | Ganesh Venkatesan | 253 | 3 | 9.4.2.298 | 74 |  | E | N | 74 |  | 9.4.2.298 | [5 empty] | Inconsistent use of IFTMR and initial Fine Timing Measurement frame in "The Secure LTF Support field is set to 1 in the IFTMR frame to indicate that an ISTA supports a secure LTF measurement exchange. Otherwise the Secure LTF Support field is set to 0. The Secure LTF Support field is reserved in the initial Fine Timing Measurement frame, see 11.21.6.3 (Fine timing measurement procedure negotiation)." | Use IFTMR or initial Fine Timing Measurement Request. Mixing both is confusing. This issue exists in many instances within Clause 9.4.2. In addition, the baseline uses the non-acronym version initial Fine Timing Measurement [Request]. If the acronym is the choice then the baseline use of the non-acronym version also needs to be changed (for consistency). | [8 empty] | 2021-02-17 08:24
5271 | Ganesh Venkatesan | 253 | 3 | 9.4.2.298 | 74 |  | T | N | 74 |  | 9.4.2.298 |  |  | Dibakar Das |  |  | "LMR to phase shift" and "LMR to be phase shift type of ToA" are they the same or different? If they are the same why are they described using different words? If not, how are they different? The R2I TOA Type subfield is set to 1 in the IFTMR frame to set the TOA feedback type in the R2I LMR to phase shift which corresponds to the average linear phase across the subcarriers. Otherwise, the R2I TOA Type subfield is set to 0 and the R2I LMR TOA feedback type will be first path reporting. The R2I TOA Type subfield is set to 1 in the initial Fine Timing Measurement frame to indicate that the RSTA estimates TOA using phase shift; and set to 0 to indicate that the RSTA estimates TOA using first path reporting. (#1648) The I2R TOA Type subfield in the IFTMR frame is set to 1 to indicate that the ISTA supports phase shift type TOA feedback and is set to 0 to indicate support of only first path reporting in the I2R LMR. The I2R TOA type subfield in the initial Fine Timing Measurement frame is set to 1 to indicate that the TOA feedback type in the I2R LMR to be phase shift type of TOA, corresponding to the average linear phase across the subcarriers and is set to 0 to indicate that the feedback type in the I2R will be of the first path reporting." | Use consistent terminology to avoid confusion. If Phase Shift type estimation is common to R2I ToA and I2R ToA, defining it once would help avoid scenarios where one definition is modified while other is not rendering it inconsistent can be avoided. |  | EDITOR | [6 empty] | 2021-03-11 00:37 | EDITOR
5272 | Ganesh Venkatesan | 253 | 3 | 9.4.2.298 | 75 | 19 | E | N | 75 | 19 | 9.4.2.298 | [5 empty] | Mix of 'set to 0' and 'set to zero' | replace 'set to zero' with 'set to 0' for consistency with other usage(s). | [8 empty] | 2021-02-17 08:24
5273 | Ganesh Venkatesan | 253 | 3 | 9.4.2.298 | 77 | 5 | E | N | 77 | 5 | 9.4.2.298 | [5 empty] | typo? " if the initiator and the responder successfully negotiate and FTM session where the negotiated ranging protocol is Non-TB" | Replace 'and' with 'a' | [8 empty] | 2021-02-17 08:24
5274 | Ganesh Venkatesan | 253 | 3 | 9.6.7.1 | 92 | 15 | E | N | 92 | 15 | 9.6.7.1 | [5 empty] | New entries in p802.11az D3.0 not shown correctly | Underline the contents in the row with the public Action field value = 50 as it is new in p802.11az D3.0. Also underline 51 in 51-255 | [8 empty] | 2021-02-17 08:24
5275 | Ganesh Venkatesan | 253 | 3 | 9.6.7.32 | 93 | 23 | E | N | 93 | 23 | 9.6.7.32 | [5 empty] | Where is 'Fine Timing Measurement as the ranging protocol" defined? This has been renamed in p802.11az as 'EDCA based ranging measurement exchange' | Replace with 'If the initiator requests negotiation of parameters with the responder in order to perform the measurement exchange as defined in ...' | [8 empty] | 2021-02-17 08:24
5276 | Ganesh Venkatesan | 253 | 3 | 10.3.2.14.3 | 104 | 13 | T | N | 104 | 13 | 10.3.2.14.3 |  | J | Nehru-Bhandaru | 291r4 | 210103 | Does the term 'Protected Fine Timing action frame" include protected LMR? Table 9.535 seems to indicate so. However table 10-5 calls them out as different. | If Protected Fime Timing Frame includes protected LMR, remove calling out 'public action LMR' from table 10-5 and 10-6. Otherwise fix Table 9-535. | REJECTED (EDITOR: 2021-03-15 21:11:19Z) Resolution: Reject Table 9-535 includes protected LMR. Public Action LMR is a different frame. Sequence spaces indicated by tables 10-5 and 10-6 apply to both protected LMR and the Public Action LMR. Table 9-535 does not say anything about public action frames. | EDITOR |  | motion passed |  |  |  |  | 2021-03-15 21:12 | EDITOR
5277 | John Coffey | 253 | 3 | 3.2 | 21 | 4 | E | Y | 21 | 4 | 3.2 | [5 empty] | Contraction: "doesn't". Don't! | Change "doesn't" to "does not". | [8 empty] | 2021-02-17 08:24
5278 | John Coffey | 253 | 3 | 9.4.2.300 | 82 | 21 | E | Y | 82 | 21 | 9.4.2.300 | [5 empty] | "Value of 127" should be "A value of 127", for consistency if for nothing else (see previous paragraph). | Change "Value of 127" to "A value of 127". | [8 empty] | 2021-02-17 08:24
5279 | John Coffey | 253 | 3 | 9.4.2.300 | 82 | 22 | E | Y | 82 | 22 | 9.4.2.300 | [5 empty] | Missing period at end of sentence. | Add period. | [8 empty] | 2021-02-17 08:24
5280 | John Coffey | 253 | 3 | 9.4.2.302 | 83 | 21 | E | Y | 83 | 21 | 9.4.2.302 | [5 empty] | Missing period at end of sentence. | Add period. | [8 empty] | 2021-02-17 08:24
5281 | John Coffey | 253 | 3 | 9.4.2.302 | 84 | 4 | T | Y | 84 | 4 | 9.4.2.302 |  | A | Assaf Kasher | 346r2 | 210104 | "2407" should be "2047". | Change "2407" to "2047". | ACCEPTED (EDITOR: 2021-03-15 20:28:31Z) | EDITOR |  | motion passed |  |  |  |  | 2021-03-15 20:29 | EDITOR
5282 | John Coffey | 253 | 3 | 9.4.2.302 | 84 | 16 | E | Y | 84 | 16 | 9.4.2.302 | [5 empty] | Spurious "or" and missing space: "of125". | Change "of125" to "125". | [8 empty] | 2021-02-17 08:24
5283 | John Coffey | 253 | 3 | 9.4.2.304 | 86 | 19 | E | Y | 86 | 19 | 9.4.2.304 |  |  | Erik Lindskog |  |  | Inconsistent usage: here we have "two's-complements", whereas else where we have "twos complement". The usage should be consistent. | Change "two's-complements" to "twos complement". |  | EDITOR | [6 empty] | 2021-02-24 00:31 | EDITOR
5284 | John Coffey | 253 | 3 | 9.4.2.307 | 91 | 23 | E | Y | 91 | 23 | 9.4.2.307 | [5 empty] | Missing space: "255in". | Change "255in" to "255 in". | [8 empty] | 2021-02-17 08:24
5285 | John Coffey | 253 | 3 | 9.6.7.51 | 102 | 27 | E | Y | 102 | 27 | 9.6.7.51 |  |  | Erik Lindskog |  |  | Period that should close sentence is instead incorporated into parantheses. | Change ".)" to ")." |  | EDITOR | [6 empty] | 2021-02-24 00:33 | EDITOR
5286 | John Coffey | 253 | 3 | 10.42.10.6 | 106 | 33 | T | Y | 106 | 33 | 10.42.10.6 |  | A | Assaf Kasher | 346r2 | 210104 | Wicked "which": should be "that". | Change "which" to "that". | ACCEPTED (EDITOR: 2021-03-15 20:29:05Z) | EDITOR |  | motion passed |  |  |  |  | 2021-03-15 20:29 | EDITOR
5287 | John Coffey | 253 | 3 | 10.42.10.6 | 107 | 10 | E | Y | 107 | 10 | 10.42.10.6 | [5 empty] | "sAll". | Change "sAll" to "All". | [8 empty] | 2021-02-17 08:24
5288 | John Coffey | 253 | 3 | 11.21.6.3.2 | 125 | 27 | E | N | 125 | 27 | 11.21.6.3.2 | [5 empty] | "Where" at end of line is made part of the equation (i.e., same font), in contrast to the usage elsewhere (e.g., 126.9). | Move "where" to separate line and remove italics. | [8 empty] | 2021-02-17 08:24
5289 | John Coffey | 253 | 3 | 11.21.6.4.2.1.3 | 139 | 10 | E | Y | 139 | 10 | 11.21.6.4.2.1.3 | [5 empty] | Missing comma: the second "which" should be preceded by a comma. | Add comma before second 'which". | [8 empty] | 2021-02-17 08:24
5290 | John Coffey | 253 | 3 | 11.21.6.4.5.1 | 163 | 5 | E | N | 163 | 5 | 11.21.6.4.5.1 | [5 empty] | Inconsistent usage: he we have "Where,", where elsewhere we have "where". Also, the lines that follow have spurious extra colons. | Change "Where," to "where". Also, remove the colons from lines 6-15 on the same page. | [8 empty] | 2021-02-17 08:24
5291 | John Coffey | 253 | 3 | 11.21.6.4.5.1 | 164 | 33 | E | Y | 164 | 33 | 11.21.6.4.5.1 | [5 empty] | "When frame exchange which consist of receiving HE TB Ranging NDP ...": the syntax is thoroughly garbled in this sentence. | Change to "When A frame exchange THAT consistS of receiving A HE TB Ranging NDP" (capitals added). | [8 empty] | 2021-02-17 08:24
5292 | John Coffey | 253 | 3 | 12.12.9 | 215 | 24 | E | Y | 215 | 24 | 12.12.9 |  | A | Nehru-Bhandaru | 291r4 | 210103 | "and thus be": this looks as if a word is missing. | Change "and thus be" to "and thus may be". | ACCEPTED (EDITOR: 2021-03-15 22:57:18Z) | EDITOR |  | motion passed |  |  |  |  | 2021-03-15 23:31 | EDITOR
5293 | Joseph Levy | 253 | 3 | 26.17.2.1 | 218 | 8 | E | N | 218 | 8 | 26.17.2.1 | [5 empty] | Clause 26.17.2.1 is for operation in the 6.GHz band. It describes behavior for a "6 GHz STA" and a "6 GHz AP" or other 6 GHz entities. It does not describe behavior for a "HT STA". The proposed paragraph to be inserted does not follow the style of clause 26.17.2.1 | Match the stye of clause 26.17.2.1: Change the style of the added paragraph to: A 6 GHz STA that negotiates an EDCA based FTM session, as defined in 11.21.6 (Fine timing measurement (FTM) procedure), shall set the Format And Bandwidth subfield, in the Fine Timing Measurement Parameters field, to a value that corresponds to an EDCA based HE format, see Table 9-282 (Format and Bandwidth subfield), in the IFTMR frame for the ISTA, and in the initial Fine Timing Measurement frame for the RSTA. A 6 GHz STA that negotiates an EDCA FTM session shall transmit Fine Timing Measurement frames in an HE SU PPDU. The HE SU PPDU format shall use 2x HE-LTF and 1.6 usec GI. A 6 GHz STA that negotiates an EDCA FTM session shall transmit Fine Timing Measurement Request frames in either a non-HT PPDU or an HE SU PPDU. The HE SU PPDU format shall use 2x HE-LTF and 1.6 usec GI. | [8 empty] | 2021-02-17 08:24
5294 | Joseph Levy | 253 | 3 | 26.17.2.1 | 218 | 6 | E | N | 218 | 6 | 26.17.2.1 |  | A | Jonathan Segev | 835r2 | 210601 | The paragraph to be inserted in clause 26.17.2.1 should not be inserted after the first paragraph. It would be better placed following the last paragraph in the clause. | Change the editorial directions to be: "Insert the following at the end of 26.17.2.1" | ACCEPTED (EDITOR: 2021-06-27 04:46:57Z) Accept. Discussion: The 11az paragraph is self contained thus may come at any part of 26.17.2.1. 26.17.2.1 contains the basics of 6GHz operation, somewhere in middle of the section (not the first paragraph) non use of VHT and HT frame formats is mentioned. There is no value in bring EDCA FTM operation prior to that anyway and seems best putting it at the end of the section. | EDITOR |  | motion passed |  |  |  |  | 2021-06-27 04:47 | EDITOR
5295 | Joseph Levy | 253 | 3 | 27.2.2 | 220 |  | E | N | 220 |  | 27.2.2 | [5 empty] | Fix format of Parameter column - so that the parameter text does not wrap un necessarily | Fix TIME_OF_DEPARTURE_REQUESTED so that it doesn't wrap. | [8 empty] | 2021-02-17 08:24
5296 | Joseph Levy | 253 | 3 | 27.2.2 | 221 |  | E | N | 221 |  | 27.2.2 | [5 empty] | Fix format of cells, so that the boarders align for the RANGING_FLAG conditions and TXVECTOR boxes. | As in comment. | [8 empty] | 2021-02-17 08:24
5297 | Joseph Levy | 253 | 3 | 27.2.2 | 221 |  | E | N | 221 |  | 27.2.2 | [5 empty] | Fix format of cell boarders through out the table so the line thicknesses match the style of Table 27-1. | As in comment. | [8 empty] | 2021-02-17 08:24
5298 | Joseph Levy | 253 | 3 | 27.2.2 | 218 | 23 | E | N | 218 | 23 | 27.2.2 | [5 empty] | Improve the editing instructions so that it is clear the new Parameters are placed after the last parameter but before the notes in Table 27-1. Or this could be don by indicating the existing notes in the draft, as the (...existing fields...) are indicated in the current draft. | As in comment. | [8 empty] | 2021-02-17 08:24
5299 | Joseph Levy | 253 | 3 | 11.3 | 108 | 7 | T | Y | 108 | 7 | 11.3 |  | V | Nehru-Bhandaru | 291r4 | 210103 | Do not change the style and content of State 1, the style must match the style and content of the other states. The style is a description of the STAs the state applies to followed by a sentence of the status of that state. "Unauthenticated and unassociated". | Remove the proposed change and return the text to the baseline text in REVmdD5.0. | REVISED (EDITOR: 2021-03-15 21:12:19Z) Resolution: Revise Agree in principle with the commentor. TGaz draft may have changed the style and some text inadvertently. This comment was marked technical although seems editorial. TGaz Editor: Please make changes as specified in https://mentor.ieee.org/802.11/dcn/20/11-21-0291-04-00az-lb-253-crs-a .docx | EDITOR |  | motion passed |  |  |  |  | 2021-03-15 21:13 | EDITOR
5300 | Joseph Levy | 253 | 3 | 11.3 | 108 | 10 | T | Y | 108 | 10 | 11.3 |  | V | Nehru-Bhandaru | 291r4 | 210103 | State 1a should be in the same style as the other states. This text should identify the STAs this state applies to. | Replace the text describing State 1a with: - State 1a: Authenticated for non-DMG STAs and for DMG STAs that have performed PASN Authentication (12.12). Unassociated. | REVISED (EDITOR: 2021-03-15 21:13:17Z) Resolution: Revise Agree in principle with commentor except the initial part is replaced with suggested text and trailing explanatory text is still kept TGaz Editor: Please make changes as specified in https://mentor.ieee.org/802.11/dcn/20/11-21-0291-04-00az-lb-253-crs-a .docx | EDITOR |  | motion passed |  |  |  |  | 2021-03-15 21:14 | EDITOR
5301 | Joseph Levy | 253 | 3 | 11.3 | 108 | 11 | T | Y | 108 | 11 | 11.3 |  | V | Nehru-Bhandaru | 291r4 | 210103 | The statement of the purpose of state 1a, should be provided as a note, it is not a requirement. Also robust management frames are MSDUs, so these STA do wish to exchange robust management frames, just not non-robust management frames and data frames. | Replace the text: "This state is used by STAs that wish to perform secure ranging but do not wish to exchange MSDUs." With: "Note: state 1a is used by STAs that wish to perform secure ranging and only exchange robust management frames." | REVISED (EDITOR: 2021-03-15 21:14:13Z) Resolution: Revise Agree in principle with commentor that the purpose could be placed in a note. State1a may also use non-robust management frames also. Clarified the note. TGaz Editor: Please make changes as specified in https://mentor.ieee.org/802.11/dcn/20/11-21-0291-04-00az-lb-253-crs-a .docx | EDITOR |  | motion passed |  |  |  |  | 2021-03-15 21:15 | EDITOR
5302 | Joseph Levy | 253 | 3 | 11.3.2 | 109 | 1 | T | Y | 109 | 1 | 11.3.2 |  | V | Nehru-Bhandaru | 291r4 | 210103 | State 1a as described in figure 11-16 is unclear. 1) PASN Authenticated is not a defined term. Define the term or simply state Authenticated by PASN authentication. 2) protected Class 2 Frames is not defined. Hence this state is not well defined. | replace: "PASN Authenticated" With: "Authenticated by PASN" Replace: "Robust Unicast Class 2 Frames" With: "Class 1a Frames" Note: Class 1a Frames must be defined in clause 11.3.3. Suggest adding a.i) Class 1a frames and a list of the allowed frames. Defining these frames will clearly identify which frames are protected Class 2 Frames. | REVISED (EDITOR: 2021-03-15 21:15:09Z) Resolution: Revise Agree with the commentor on the first point. However, migration to Class 1a frames is also the subject of CID 5303 and can be considered in that context. protected Class 2 frames are listed in the list of Class 2 frames ... “Protected Class 2 frames comprising...” TGaz Editor: Please change the phrase ‘PASN Authenticated’ to “Authenticated by PASN” in figure 11-16 | EDITOR |  | motion passed |  |  |  |  | 2021-03-15 21:16 | EDITOR
5303 | Joseph Levy | 253 | 3 | 11.3.3 | 109 | 11 | T | Y | 109 | 11 | 11.3.3 |  | V | Nehru-Bhandaru | 291r4 | 210103 | There is no need to modify b) Class 2 frames. Instead add a.i) Class 1a frames and move the allowed frames under this heading. As there is no longer any changes to Class 2 frames, there is no need for changes to references to Class 2 frame in this clause or other clause. | Remove the changes to Class 2 frames and insert the above b) Class 2 Frames: "a.i) Class 1a frames 1) Management frames i) Disauthentication ii) Unicast SA Query (11.13) iii) Protected Dual of Public Action frames (9.6.10) iv) Protected Fine Timing frames (9.6.34)" Additionally, remove all changes to text regarding Class 2 frames, as the definition of Class 2 frames is not changed so there is no need to make the changes. (e.g. at 127.16, etc.) | REVISED (EDITOR: 2021-03-15 21:16:51Z) Resolution: revise Agree with the commentor. Frames in an Infrastructure BSS when PTKSA from PASN exists could be classified as Class 1a frames – that would avoid changing other classes. TGaz Editor: Please make changes as specified in https://mentor.ieee.org/802.11/dcn/20/11-21-0291-04-00az-lb-253-crs-a .docx | EDITOR |  | motion passed |  |  |  |  | 2021-03-15 21:17 | EDITOR
5304 | Joseph Levy | 253 | 3 | 11.3.3 | 112 | 13 | T | N | 112 | 13 | 11.3.3 |  | V | Nehru-Bhandaru | 291r4 | 210103 | Why is disassociation not allowed in State 1a. If the STA received a disassociation frame, it should be interpreted as a disauthentication frame. | Remove the statement about Disassociation is not allowed in State 1a. | Resolution: Revise State 1a is an 802.11 authenticated state. Disassociation is a Class 2 frame that is not useful in State 1a (and State 1) – “In State 1, only Class 1 frames are allowed” ([1] p2218.7). There does not seem to be a rationale or a precedent to treat disassociation frame as a deauthentication frame – e.g., 11.3.5.6 Non-AP and non-PCP STA disassociation initiation procedures. However, the statement re: Disassociation being not allowed in State 1a can be removed – as it will have no effect. TGaz Editor: The revision is the same as that for CID 5359 which removes the sentence. No further action is needed. | EDITOR |  | motion passed |  |  |  |  | 2021-03-15 21:18 | EDITOR
5305 | Joseph Levy | 253 | 3 | 12.2.4 | 190 | 9 | E | N | 190 | 9 | 12.2.4 |  | A | Nehru-Bhandaru | 291r4 | 210103 | The statement of RSNA establishment is not in the style or form of the base line. Please align with the baseline style. | Replace: "g) When an RSNA capable STA uses PASN authentication, an RSNA capable the STA's SME establishes an RSNA as described in 12.12 (Pre-Association Security Negotiation)." With: g) If an RSNA uses PASN authentication, an RSNA capable the STA establishes an RSNA as described in 12.12 (Pre-Association Security Negotiation). | ACCEPTED (EDITOR: 2021-03-15 22:58:10Z) | EDITOR |  | motion passed |  |  |  |  | 2021-03-15 22:58 | EDITOR
5306 | Jouni Malinen | 253 | 3 | 9.6.34.1 | 104 | 1 | T | Y | 104 | 1 | 9.6.34.1 |  | A | Nehru-Bhandaru | 291r4 | 210103 | P802.11az defines "A protected Location Measurement Report" frame as one of the Protected Fine Timing Frame Category frames. However, this frame is defined to be carried in Action No Ack frame which is not a robust Management frame in the current baseline. Consequently, this frame would not be protected. This is clearly not the intention here, so it looks like Action No Ack frames would need to be defined to be robust Management frames for this protection mechanism to be available for the protected LMR. | Add the following definition to 3.2: 'robust Action No Ack frame: An Action No Ack frame with a category value specified in 9.4.1.11 (Action field) (Table 9-51 (Category values)) with Yes in the Robust column.' In 12.2.7, replace 'The robust Management frames are Disassociation, Deauthentication, and robust Action frames. Action frames specified with "No" in the "Robust" column of Table 9-51 (Category values) are not robust Management frames and shall not be protected.' with: 'The robust Management frames are Disassociation, Deauthentication, robust Action frames, and robust Action No Ack frames. Action frames and Action No Ack frames specified with "No" in the "Robust" column of Table 9-51 (Category values) are not robust Management frames and shall not be protected.' In 12.6.19, replace all five instances of "robust Action frames" with "robust Action frames and robust Action No Ack frames". | ACCEPTED (EDITOR: 2021-03-15 21:18:44Z) | EDITOR |  | motion passed |  |  |  |  | 2021-03-15 21:19 | EDITOR
5307 | Jouni Malinen | 253 | 3 | 11.21.6.3.4 | 132 | 5 | T | Y | 132 | 5 | 11.21.6.3.4 |  | V | Nehru-Bhandaru | 291r4 | 210103 | Use of the protected variants of the frames is noted in a "shall use" statement, but there is no explicitly specified rules on how to address not protected frames in that "shall use" case. Taken into account the history of known security vulnerabilities, it would be helpful to have a clear shall requirement on the received discarding unexpected unprotected frames. | Replace "When Management Frame Protection is negotiated for TB and Non-TB Ranging negotiation, a STA shall use Protected Fine Timing Action frames for FTMR frames,Fine Timing Measurement frames, and Location Measurement Report frames." with "When Management Frame Protection is negotiated for TB and Non-TB Ranging negotiation, a STA shall use Protected Fine Timing Action frames for FTMR frames,Fine Timing Measurement frames, and Location Measurement Report frames and shall discard received unprotected variants of these frames." | Resolution: Revise TGaz Editor: Change as follows Replace When Management Frame Protection is negotiated for TB and Non-TB Ranging negotiation, a STA shall use Protected Fine Timing Action frames for FTMR frames,Fine Timing Measurement frames, and Location Measurement Report frames. with When Management Frame Protection is negotiated for TB and Non-TB Ranging, a STA shall • use Protected Fine Timing Action frames for FTMR frames, Fine Timing Measurement frames, and Location Measurement Report frames for ranging negotiation and measurement • discard unprotected variants of these frames upon reception. | EDITOR |  | motion passed |  |  |  |  | 2021-03-15 21:20 | EDITOR
5308 | Jouni Malinen | 253 | 3 | 12.12.5 | 211 | 33 | T | Y | 211 | 33 | 12.12.5 |  | V | Nehru-Bhandaru | 291r4 | 210103 | PASN introduces a new use case for SAE. P802.11az/D3.0 does not place any constraints on which PWE derivation method can be used or give any guidance on how to select that. Since this is a new use case, we should promote use of the newer H2E method and disallow use of the older hunting-and-pecking loop since this use case does not need to have backwards compatibility with old (pre-PASN) STAs. | Add the following sentence to the end of the first paragraph in 12.12.5: "When SAE is used with PASN authentication, the direct hashing technique described in 12.4.4.2.3 and 12.4.4.3.3 shall be used." | REVISED (EDITOR: 2021-03-15 21:20:27Z) Resolution: Revise Agree with the commentor. The older Hunt & Peck method would be slower and some devices in the field might not implement it correctly. TGaz Editor: Add the following sentence to the end of first paragraph of 12.12.5 (PASN authentication with SAE) When SAE is used with PASN authentication, the direct hashing technique described in 12.4.4.2.3 (Hash-to-curve generation of the password element with ECC groups) or 12.4.4.3.3 (Direct Generation of the password element with FFC groups ) shall be used. A PASN capable AP shall set SAE hash-to-element bit to 1in the Extended RSN Capabilities field of the RSNXE included in its Beacon, Probe Response, and second PASN authentication frames. A non-AP STA initiating PASN authentication shall set SAE hash-to-element bit to 1 in the Extended RSN Capabilities field of the RSNXE in the first PASN authentication frame. | EDITOR |  | motion passed |  |  |  |  | 2021-03-15 21:21 | EDITOR
5309 | Kazuto Yano | 253 | 3 | 3.4 | 22 | 6 | E | N | 22 | 6 | 3.4 | [5 empty] | Period "." after code may not be necessary. | Please remove the period if it is unnecessary. | [8 empty] | 2021-02-17 08:24
5310 | Kazuto Yano | 253 | 3 | 4.3.19.19 | 23 | 13 | E | N | 23 | 13 | 4.3.19.19 | [5 empty] | b6-17ased must be "based". | Please fix this typo. | [8 empty] | 2021-02-17 08:24
5311 | Kazuto Yano | 253 | 3 | 9.3.1.19 | 42 | 33 | E | N | 42 | 33 | 9.3.1.19 | [5 empty] | Reference "11.21.6.4" must be "11.21.6.4.4". | Please fix this typo. | [8 empty] | 2021-02-17 08:24
5312 | Kazuto Yano | 253 | 3 | 9.3.1.19 | 42 | 36 | E | N | 42 | 36 | 9.3.1.19 | [5 empty] | Figure 9-61b must be "Figure 9-61da". | Please fix this typo. | [8 empty] | 2021-02-17 08:24
5313 | Kazuto Yano | 253 | 3 | 9.3.1.19 | 44 | 10 | E | N | 44 | 10 | 9.3.1.19 | [5 empty] | Figure 9-61b must be "Figure 9-61da". | Please fix this typo. | [8 empty] | 2021-02-17 08:24
5314 | Kazuto Yano | 253 | 3 | 9.3.1.19 | 44 | 18 | E | N | 44 | 18 | 9.3.1.19 | [5 empty] | Figure 9-61c must be "Figure 9-61db". | Please fix this typo. | [8 empty] | 2021-02-17 08:24
5315 | Kazuto Yano | 253 | 3 | 9.3.1.19 | 44 | 24 | E | N | 44 | 24 | 9.3.1.19 |  |  | Assaf Kasher |  |  | ",:" after 2044 is unnecessary. | Please remove ",:" after 2044. |  | EDITOR | [6 empty] | 2021-02-24 00:16 | EDITOR
5316 | Kazuto Yano | 253 | 3 | 9.3.1.19 | 44 | 24 | E | N | 44 | 24 | 9.3.1.19 | [5 empty] | Figure 9-61c must be "Figure 9-61dc". | Please fix this typo. | [8 empty] | 2021-02-17 08:24
5317 | Kazuto Yano | 253 | 3 | 9.4.2.241 | 68 | 21 | E | N | 68 | 21 | 9.4.2.241 | [5 empty] | Subclause 11.21.6.4.6 is refereed as "Secure LTF Measurement Exchange Protocol". However, the title of this subclause is "Transmission of a ranging NDP". | Please refer a subclause with its own subclause title. | [8 empty] | 2021-02-17 08:24
5318 | Kazuto Yano | 253 | 3 | 9.4.2.241 | 68 | 21 | E | N | 68 | 21 | 9.4.2.241 | [5 empty] | Subclause 11.21.6.4.8 is refereed as "Secure EDMG Measurement Exchange Protocol". However, the title of this subclause is "Measurement exchange in Passive TB Ranging mode". | Please refer a subclause with its own subclause title. | [8 empty] | 2021-02-17 08:24
5319 | Kazuto Yano | 253 | 3 | 9.4.2.297 | 72 | 10 | E | N | 72 | 10 | 9.4.2.297 |  |  | Dibakar Das |  |  | "exchangein" must be "exchange in". | Please fix this typo. |  | EDITOR | [6 empty] | 2021-02-24 00:22 | EDITOR
5320 | Kazuto Yano | 253 | 3 | 9.4.2.298 | 76 | 11 | E | N | 76 | 11 | 9.4.2.298 | [5 empty] | Table 9-322h23c must be "Table 9-322h23fc". | Please fix this typo. | [8 empty] | 2021-02-17 08:24
5321 | Kazuto Yano | 253 | 3 | 9.4.2.299 | 80 | 17 | E | N | 80 | 17 | 9.4.2.299 | [5 empty] | Subclause 11.21.6.4.6 is refereed as "Secure LTF Measurement Exchange Protocol". However, the title of this subclause is "Transmission of a ranging NDP". | Please refer a subclause with its own subclause title. | [8 empty] | 2021-02-17 08:24
5322 | Kazuto Yano | 253 | 3 | 9.4.2.299 | 80 | 31 | E | N | 80 | 31 | 9.4.2.299 | [5 empty] | (11.21.6.4.3. must be "(11.21.6.4.3). (A closing parenthesis is missing.) | Please fix this typo. | [8 empty] | 2021-02-17 08:24
5323 | Kazuto Yano | 253 | 3 | 9.4.2.299 | 81 | 15 | E | N | 81 | 15 | 9.4.2.299 | [5 empty] | Subclause 11.21.6.4.6 is refereed as "Secure Non-TB and TB Ranging Measurement Exchange Protocol" many times in this draft. However, the title of this subclause is "Transmission of a ranging NDP". | Please refer a subclause with its own subclause title. | [8 empty] | 2021-02-17 08:24
5324 | Kazuto Yano | 253 | 3 | 9.4.2.302 | 83 | 22 | E | N | 83 | 22 | 9.4.2.302 | [5 empty] | The number of Reserved bits in Figure 9-788edt must be 5, not 6. | Please fix this typo. | [8 empty] | 2021-02-17 08:24
5325 | Kazuto Yano | 253 | 3 | 9.6.7.33 | 96 | 46 | E | N | 96 | 46 | 9.6.7.33 | [5 empty] | "element.)" must be "element)." | Please fix this typo. | [8 empty] | 2021-02-17 08:24
5326 | Kazuto Yano | 253 | 3 | 9.6.7.33 | 97 | 27 | E | N | 97 | 27 | 9.6.7.33 | [5 empty] | A period at the end of the sentence is missing. | Please add a period at the end of the sentence. | [8 empty] | 2021-02-17 08:24
5327 | Kazuto Yano | 253 | 3 | 9.6.7.33 | 98 | 8 | E | N | 98 | 8 | 9.6.7.33 | [5 empty] | A period at the end of the sentence is missing. | Please add a period at the end of the sentence. | [8 empty] | 2021-02-17 08:24
5328 | Kazuto Yano | 253 | 3 | 9.6.7.51 | 102 | 27 | E | N | 102 | 27 | 9.6.7.51 |  |  | Erik Lindskog |  |  | "element.)" must be "element)." | Please fix this typo. |  | EDITOR | [6 empty] | 2021-02-24 00:33 | EDITOR
5329 | Kazuto Yano | 253 | 3 | 10.42.10.6 | 107 | 10 | E | N | 107 | 10 | 10.42.10.6 | [5 empty] | "sAll" must be "ALL". | Please fix this typo. | [8 empty] | 2021-02-17 08:24
5330 | Kazuto Yano | 253 | 3 | 11.21.6.1.1 | 116 | 17 | E | N | 116 | 17 | 11.21.6.1.1 | [5 empty] | "(11.21.6.4.3." must be "(11.21.6.4.3). (A closing parenthesis is missing.) | Please fix this typo. | [8 empty] | 2021-02-17 08:24
5331 | Kazuto Yano | 253 | 3 | 11.21.6.1.2 | 118 | 34 | E | N | 118 | 34 | 11.21.6.1.2 | [5 empty] | "measurementexchange" must be "measurement exchange". | Please fix this typo. | [8 empty] | 2021-02-17 08:24
5332 | Kazuto Yano | 253 | 3 | 11.21.6.3.5 | 132 | 34 | E | N | 132 | 34 | 11.21.6.3.5 | [5 empty] | Subclause 11.21.6.4.2.1.6 is refereed as "Secure EDMG Measurement Exchange Protocol". However, the title of this subclause is "Secure measurement exchange for EDMG STAs". | Please refer a subclause with its own subclause title. | [8 empty] | 2021-02-17 08:24
5333 | Kazuto Yano | 253 | 3 | 11.21.6.4.4.2 | 157 | 19 | E | N | 157 | 19 | 11.21.6.4.4.2 | [5 empty] | "t1 and t4" must be "t1' and t4'". | Please fix this typo. | [8 empty] | 2021-02-17 08:24
5334 | Kazuto Yano | 253 | 3 | 11.21.6.4.5.1 | 160 | 36 | E | N | 160 | 36 | 11.21.6.4.5.1 | [5 empty] | The period after (#3266) is unnecessary. | Please remove the period. | [8 empty] | 2021-02-17 08:24
5335 | Kazuto Yano | 253 | 3 | 11.21.6.4.5.2 | 164 | 15 | E | N | 164 | 15 | 11.21.6.4.5.2 | [5 empty] | The last semicolon should be changed to period because the sentence ends here. | Please fix this typo. | [8 empty] | 2021-02-17 08:24
5336 | Kazuto Yano | 253 | 3 | 11.21.6.4.5.3 | 166 | 2 | E | N | 166 | 2 | 11.21.6.4.5.3 | [5 empty] | The period after LTF is unnecessary. | Please remove the period after LTF. | [8 empty] | 2021-02-17 08:24
5337 | Kazuto Yano | 253 | 3 | 12.5.3.4.4 | 193 | 25 | E | N | 193 | 25 | 12.5.3.4.4 |  | A | Nehru-Bhandaru | 291r4 | 210103 | "9.6.xx" must be "9.6.34". | Please fix this typo. | ACCEPTED (EDITOR: 2021-03-15 22:59:00Z) | EDITOR |  | motion passed |  |  |  |  | 2021-03-15 22:59 | EDITOR
5338 | Kazuto Yano | 253 | 3 | 12.12.3.2 | 207 | 6 | E | N | 207 | 6 | 12.12.3.2 |  | A | Nehru-Bhandaru | 291r4 | 210103 | "FILS Wrapped Data element" should be "Wrapped Data element" according to other modifications made in D3.0. | Please remove"FILS". | ACCEPTED (EDITOR: 2021-03-15 22:59:53Z) | EDITOR |  | motion passed |  |  |  |  | 2021-03-15 23:00 | EDITOR
5339 | Kazuto Yano | 253 | 3 | 12.12.3.2 | 209 | 1 | E | N | 209 | 1 | 12.12.3.2 |  | A | Nehru-Bhandaru | 291r4 | 210103 | "FILS Wrapped Data element" should be "Wrapped Data element" according to other modifications made in D3.0. | Please remove"FILS". | ACCEPTED (EDITOR: 2021-03-15 23:00:18Z) | EDITOR |  | motion passed |  |  |  |  | 2021-03-15 23:01 | EDITOR
5340 | Kazuto Yano | 253 | 3 | 12.12.3.2 | 210 | 12 | E | N | 210 | 12 | 12.12.3.2 |  | A | Nehru-Bhandaru | 291r4 | 210103 | "FILS Wrapped Data element" should be "Wrapped Data element" according to other modifications made in D3.0. | Please remove"FILS". | ACCEPTED (EDITOR: 2021-03-15 23:00:42Z) | EDITOR |  | motion passed |  |  |  |  | 2021-03-15 23:01 | EDITOR
5341 | Kazuto Yano | 253 | 3 | 26.15.2 | 217 | 30 | E | N | 217 | 30 | 26.15.2 | [5 empty] | "#" is unnecessary. | Please remove "#". | [8 empty] | 2021-02-17 08:24
5342 | Kazuto Yano | 253 | 3 | 26.17.2.1 | 218 | 10 | E | N | 218 | 10 | 26.17.2.1 | [5 empty] | "anEDCA" must be "an EDCA". | Please fix this typo. | [8 empty] | 2021-02-17 08:24
5343 | Kazuto Yano | 253 | 3 | B.4.37.1 | 252 | 1 | E | N | 252 | 1 | B.4.37.1 | [5 empty] | Subclause title of 11.21.6.4.6 referred in the row of NGPM4.2 is missing. | Subclause title of 11.21.6.4.6 referred in the row of NGPM4.2 is missing. | [8 empty] | 2021-02-17 08:24
5344 | Kazuto Yano | 253 | 3 | C.3 | 257 | 26 | E | N | 257 | 26 | C.3 | [5 empty] | Subclause 11.21.6.4.6 is refereed as "Secure LTF Measurement Exchange Protocol". However, the title of this subclause is "Transmission of a ranging NDP". | Please refer a subclause with its own subclause title. | [8 empty] | 2021-02-17 08:24
5345 | Kazuto Yano | 253 | 3 | C.3 | 258 | 31 | E | N | 258 | 31 | C.3 | [5 empty] | "in TB Mode" is unnecessary. | Please remove it. | [8 empty] | 2021-02-17 08:24
5346 | Kazuto Yano | 253 | 3 | C.3 | 260 | 8 | E | N | 260 | 8 | C.3 | [5 empty] | Subclause 11.21.6.3.3 is refereed as "Trigger-based and non-Trigger based Ranging Measurement Negotiation". However, the title of this subclause is "Negotiation for TB and Non-TB Ranging measurement exchange". | Please refer a subclause with its own subclause title. | [8 empty] | 2021-02-17 08:24
5347 | Kazuto Yano | 253 | 3 | C.3 | 261 | 11 | E | N | 261 | 11 | C.3 | [5 empty] | Please add "Mode" after "TB ranging". | Please modify according to the comment. | [8 empty] | 2021-02-17 08:24
5348 | Lisa Ward | 253 | 3 | 9.6.7.33 | 98 | 12 | E | N | 98 | 12 | 9.6.7.33 |  | A | Jonathan Segev | 835r2 | 210601 | The statements on the LOS Likelihood element seem contradictory in the 3rd paragraph at the top of page 98. The first sentence says the element may be present. the last sentence says 'It' contains the LOS Likelihood element. The last sentence may be a remnant of a previous version? If so, consider deleting it to avoid confusion. | Delete "It contains the LOS Likelihood element." | ACCEPTED (EDITOR: 2021-06-27 04:47:53Z) Accept. Discussion: looks like a typo, the :LOS Likelihood element does not include a LOS Likelihood element, there is no recursion here. | EDITOR |  | motion passed |  |  |  |  | 2021-06-27 04:48 | EDITOR
5349 | Mark Hamilton | 253 | 3 | C.3 | 259 | 43 | T | Y | 259 | 43 | C.3 | [5 empty] | From the usage of dot11I2RLMRFeedbackPolicy, and the response to CID3455 on the last ballot, it seems that this MIB attribute is actually a choice between two policy options, and is not a "TruthValue". It should be an enumerated INTEGER | Change SYNTAX to "INTEGER { <values> }", with <values> as an enumerated list, of 0 and 1, choosing an appropriate name for the options. For example, nolmrfeedback (0), lmrfeedback (1), or something similar. Also change to "INTEGER" at P256.29 | [8 empty] | 2021-02-17 08:24
5350 | Mark Hamilton | 253 | 3 | C.3 | 256 | 29 | E | Y | 256 | 29 | C.3 | [5 empty] | dot11I2RLMRFeedbackPolicy is spelled a number of different ways. For example, "dot11ISTA2RSTALMRFeedbackPolicy", and "dot11ISTA2RSTALMR Feedback Policy" (including spaces), or "dot11II2RLMRFeedbackPolicy" (with two 'I's) | Spell this consistently throughout. | [8 empty] | 2021-02-17 08:24
5351 | Mark Hamilton | 253 | 3 | 6.3.5.2.2 | 25 | 1 | T | Y | 25 | 1 | 6.3.5.2.2 |  | V | Nehru-Bhandaru | 708r0 | 210503 | There is no "PASN authentication frame". There are only Authentication frames that are carrying PASN parameters or element(s). Clarify/correct the use of "PASN authentication frame" throughout the TGaz draft. Note that the issue on 25.1 is not the Parameter Name (those can be anything), but the Description column, that says this is the elements included in PASN Authentication frames, when such a thing doesn't exist. (Yes, SAE and FILS "cheated" their way out of this, but that is not good form in a spec, and was done as an after-the-fact expediency. There are only a handful of places to fix, just fix them. | On P25.1, in the Description column, change "included in PAS Authentication frames" to "included in Authentication frames during the PASN authentication sequence". Same thing at P26.1, 27.1 and 28.1. At 85.25, replace "PASN authentication frame" with "Authentication frames during PASN authentication" (or something similar). Similar changes at P203.21, and P206.29. | REVISED (EDITOR: 2021-05-29 21:37:14Z) Resolution: Revise Agree with the commentor somewhat. It probably suffices to add this to glossary like we have for other frames e.g., FTM frame. TGaz Editor: add the following definition to § 3.2 Definition in its alphabetical order PASN Authentication frame: An Authentication frame used in PASN | EDITOR |  | motion passed |  |  |  |  | 2021-05-29 21:39 | EDITOR
5352 | Mark Hamilton | 253 | 3 | C.3 | 256 | 12 | E | N | 256 | 12 | C.3 | [5 empty] | Unchanged text underlined | dot11RMCivicConfigured is baseline text, just included for reference. Remove underline on that row. | [8 empty] | 2021-02-17 08:24
5353 | Mark Hamilton | 253 | 3 | 3.2 | 20 | 19 | E | Y | 20 | 19 | 3.2 |  | A | Jonathan Segev | 835r2 | 210601 | Several definitions are not definitions, but are acronym expansions. | Delete "FTM frame" definition. Delete "FTMR frame" definition, and add FTMR to 3.4. Delete "I2R LMR frame" and "R2I LMR frame" definitions. | ACCEPTED (EDITOR: 2021-06-27 04:49:31Z) Accept. Discussion: FTM and FTMR are not showing as acronym and need to be present in the acronym table only (as commenter suggests) I2R and R2I already in existence as acronym and thus I2R LMR frame and R2I LMR frame need to be deleted. | EDITOR |  | motion passed |  |  |  |  | 2021-06-27 04:50 | EDITOR
5354 | Mark Hamilton | 253 | 3 | 3.2 | 21 | 12 | E | Y | 21 | 12 | 3.2 | [5 empty] | Typo. Fix "negot1iation" | Fix typo. | [8 empty] | 2021-02-17 08:24
5355 | Mark Hamilton | 253 | 3 | 3.4 | 21 | 33 | E | N | 21 | 33 | 3.4 | [5 empty] | DMG, EDMG and RTT are already acronyms in baseline | Delete the DMG, EDMG and RTT acronyms. | [8 empty] | 2021-02-17 08:24
5356 | Mark Hamilton | 253 | 3 | 4.3.19.19 | 23 | 5 | T | Y | 23 | 5 | 4.3.19.19 | [5 empty] | Acronyms must be spelled out on first use (after clause 3). But, further, I don't think we really want to restrict the use of the concepts of initiating STA and responding STA to be just for enhanced positioning. Suggest we create general use terms/acronyms for these (not specific to this amendment). | Replace "RSTA" with "responding STA (RSTA)" and "ISTAs" with "initiating STAs (ISTAs)" at the cited location. In clause 3, add new definitions: "initiating station (STA): A STA that solicits an interaction with a peer STA" and "responding station (STA): a STA that responds in an interaction that is solicited by a peer STA". Check all uses of ISTA and RSTA to make sure they don't assume the context can only be timing/location/enhanced timing - that is, make sure the context is clear from the surrounding text - or add a phrase like "performing FTM" or "performing ranging" or similar, if needed. (I didn't find any that needed such fix, on a quick scan, though.) | [8 empty] | 2021-02-17 08:24
5357 | Mark Hamilton | 253 | 3 | 4.3.19.19 | 23 | 13 | E | Y | 23 | 13 | 4.3.19.19 |  | A | Nehru-Bhandaru | 291r4 | 210103 | Typo. Fix "b6-17ased" | Fix typo. | ACCEPTED (EDITOR: 2021-03-15 23:02:23Z) | EDITOR |  | motion passed |  |  |  |  | 2021-03-15 23:32 | EDITOR
5358 | Mark Hamilton | 253 | 3 | 11.3.4.3 | 111 | 15 | T | Y | 111 | 15 | 11.3.4.3 |  | V | Nehru-Bhandaru | 291r4 | 210103 | Isn't a state transition missing? It is possible to go from State 1a to State 2 by using a non-PASN authentication, right? Also, "PASN authentication was not used" is a bit confusing, because it doesn't say 'used when?' | Change "if it was in State 1" to "if it was in State 1 or State 1a", and change "when PASN authentication procedure was not used" to "and this authentication exchange is not for a PASN authentication" | REVISED (EDITOR: 2021-03-15 21:21:34Z) Resolution: Revise Agree in principle with the commentor on the first part. The case for when PASN authentication procedure was used is in the next sentence “The state for the originating STA shall be set to State 1a if it was in State 1” TGaz Editor: Replace The state for the originating STA shall be set to State 2 if it was in State 1 (#1403) when PASN authentication procedure was not used. with The state for the originating STA shall be set to State 2 if it was in State 1 (#1403) or state 1a when PASN authentication procedure was not used. | EDITOR |  | motion passed |  |  |  |  | 2021-03-15 21:22 | EDITOR
5359 | Mark Hamilton | 253 | 3 | 11.3.4.3 | 112 | 13 | T | Y | 112 | 13 | 11.3.4.3 |  | A | Nehru-Bhandaru | 291r4 | 210103 | Disassociation can happen at any time, because it is easily possible to get out of synch with the peer's state machine. So, it cannot be disallowed in State 1a. There's no real reason to disallow it, anyway. | Delete "Disassociation is not allowed in State 1a." | ACCEPTED (EDITOR: 2021-03-15 21:22:34Z) | EDITOR |  | motion passed |  |  |  |  | 2021-03-15 21:23 | EDITOR
5360 | Mark Hamilton | 253 | 3 | 11.3.4.3 | 111 | 39 | T | Y | 111 | 39 | 11.3.4.3 |  | V | Nehru-Bhandaru | 291r4 | 210103 | Not allowing reassociation when in states 3 or 4 is an incorrect change to the baseline. Reassociation to the currently associated AP is explicitly allowed. I'm not sure why this paragraph was added, anyway - it seems to be to clarify that before a STA can perform association from State 1a it must first perform non-PASN authentication and move to State 2. But, the same is true, and always has been, for State 1, and not explicity described in text. The state machine already shows this clearly. | Delete this paragraph. | REVISED (EDITOR: 2021-03-15 21:23:31Z) Resolution: Revise Agree in principle with the commentor. This is intended to cover State 1a behavior. Suggest keeping the clarification. TGaz Editor replace the paragraph on page 111 lines 39-41 with the following. Association and reassociation are not allowed in State 1 and State 1a. In order to associate or reassociate, a STA in State 1 or State 1a must perform a IEEE Standard 802.11 non-PASN authentication or FILS authentication and transition to State 2. | EDITOR |  | motion passed |  |  |  |  | 2021-03-15 23:32 | EDITOR
5361 | Mark Hamilton | 253 | 3 | 11.3.2 | 109 | 1 | T | Y | 109 | 1 | 11.3.2 | [5 empty] | It's not clear (the amendment doesn't seem to say one way or the other) whether it is intended to allow a DMG STA (that does not perform 802.11 Authentication) to use PASN authentication. If that is intended, then additional transitions in the State diagram are needed (becuase such STAs intialize in State 2), | Add transition(s) for a DMG STA that does not perform IEEE 802.11 authentication to transition from State 2 to a PASN Authenticated state, and then directly to State 3 through (Re)Association. (And, add text in 12.12 to describe the PBSS/PCP case.) Or, clarify in the text that a DMG STA that does not perform IEEE 802.11 authentication also shall not perform PASN authentication. | [8 empty] | 2021-02-17 08:24
5362 | Mark Hamilton | 253 | 3 | 12.6.10.2 | 198 | 12 | T | Y | 198 | 12 | 12.6.10.2 |  | V | Nehru-Bhandaru | 291r4 | 210103 | PASN authentication, while establishing RSNA authentication, is not sufficient to open the 802.1X port. | Add a modification to this baseline clause, with the statement that "PASN authentication does not open the 802.1X port". | REVISED (EDITOR: 2021-03-15 21:24:23Z) Resolution: Revise Agree it would be useful although there is no statement about PASN opening up 802.1x port. TGaz Editor: Add the following to the end of 12.6.10.1 (note p198.12 refers to the 12.6.10.1 in TGaz 3.0) NOTE—A STA does not open 802.1X port(s) upon successful PASN authentication. | EDITOR |  | motion passed |  |  |  |  | 2021-03-15 21:25 | EDITOR
5363 | Mark Hamilton | 253 | 3 | 12.12 | 203 | 9 | T | Y | 203 | 9 | 12.12 |  | J | Nehru-Bhandaru | 210103 | 210103 | It seems that PASN establishes a PTKSA. But, then the following security negotiations (if the STA associates) will also establish a (different?) PTKSA. How do these 2 PTKSAs relate? Is there really only one superset PTKSA with both security contexts included? When are each of the PTKSAs deleted? | Add discussion of this PASN PTKSA as compared to an PTKSA derived from other RSNA PTKSA establishment. Also add clarification in 12.6.18 that specifies how and when the PASN PTKSA is terminated. | REJECTED (EDITOR: 2021-03-15 21:25:15Z) Resolution: Reject Agree that the spec needs to specify PTKSA lifetime. The lifetime is specified in 12.6.1.1.6 (PTKSA) to be minimum of PMKSA and PASN negotiated timeout (See TIE element in PASN negotiation). There is exactly one PTKSA (see 12.6.1.1.6). That PTKSA including PASN established PTKSA is deleted when non-AP STA associates (p2224.20 [1]) and when association is successful on the AP (p2232.1 bullet j in [1]) | EDITOR |  | motion passed |  |  |  |  | 2021-03-15 21:26 | EDITOR
5364 | Michael Montemurro | 253 | 3 | 9.4.2.118 | 60 | 13 | T | Y | 60 | 13 | 9.4.2.118 |  | A | Nehru-Bhandaru | 708r0 | 210503 | Normative language is not required in Clause 9 according to the conventions adopted at the beginning of the clause. | Change "shall be 16" to "is 16" | ACCEPTED (EDITOR: 2021-05-29 21:39:35Z) | EDITOR |  | motion passed |  |  |  |  | 2021-05-29 21:40 | EDITOR
5365 | Michael Montemurro | 253 | 3 | 21.6.1 | 115 | 17 | E | N | 115 | 17 | 21.6.1 | [5 empty] | Replace A with An | Change "A RSTA" to "An RSTA" | [8 empty] | 2021-02-17 08:24
5366 | Michael Montemurro | 253 | 3 | 11.21.6.1 | 115 | 27 | T | Y | 115 | 27 | 11.21.6.1 | [5 empty] | The first to paragraphs a this location look out-of-place with respect to earlier text in this sub-clause | Move the two paragraphs at the cited location into their own sub-clause, called "FTM timestamp derivation" | [8 empty] | 2021-02-17 08:24
5367 | Michael Montemurro | 253 | 3 | 11.21.6.1.3 | 118 | 34 | E | N | 118 | 34 | 11.21.6.1.3 | 5033 | V | Erik Lindskog |  | 928 | Missing space | Change "measurementexchange" to "measurement exchange" | REVISED (EDITOR: 2021-06-27 20:53:27Z) Revised. This is a duplicate CID to CID 5033. Agree in principle. TGaz editor, make the changes as shown below in document https://mentor.ieee.org/802.11/dcn/21/11-21-0928-01-00az-lb253-passive-tb-ranging-cr.docx. | EDITOR | [6 empty] | 2021-06-27 20:54 | EDITOR
5368 | Michael Montemurro | 253 | 3 | 11.21.6.2 | 122 | 4 | E | N | 122 | 4 | 11.21.6.2 | [5 empty] | The cited text would be clearer if it was indented and possibly bulleted. | Indent and bullet p122.4-8 | [8 empty] | 2021-02-17 08:24
5369 | Michael Montemurro | 253 | 3 | 11.21.6.3.3 | 129 | 19 | E | N | 129 | 19 | 11.21.6.3.3 | [5 empty] | Consider restructuring the sentence | Change "For TB Ranging and Non-TB Ranging, if the negotiation is successful, ..." to "If the negotiation is successful for TB Ranging and Non-TB Ranging, ..." | [8 empty] | 2021-02-17 08:24
5370 | Nehru Bhandaru | 253 | 3 | 12.12.3.2 | 210 | 3 | T | N | 210 | 3 | 12.12.3.2 |  | V | Nehru-Bhandaru | 291r4 | 210103 | A general best security practice is to discard frames that fail MIC validation, rather than terminate negotiation in progress - to protect against trivial DOS attacks. PASN negotiation should continue and ignore messages w/ invalid MIC. The current 802.11 draft (5.0, for e.g.) has such protections for various other exchanges - p2602.40 (BIP MIC processing), p2611.21 (GCM MIC processing), p2577.50 (SAE confirm processing), p2666.20(4-way M2 processing on Authenticator) | Replace the sentences that deal with MIC failures by adding an exception to MIC failure handling. p210.3 If the validation fails, the non-AP STA shall terminate the PASN authentication protocol except if the MIC verification fails, the frame is discarded with no additional action. Otherwise the STA begins the construction the third PASN frame as follows p210.26 For the third PASN frame, if validation fails, or Base AKM processing indicates an error, the AP shall terminate the PASN authentication except if the MIC verification fails, the frame is discarded with no additional action.. | REVISED (EDITOR: 2021-03-15 21:27:58Z) Resolution: Revise Agree with the commentor to follow best practices on handling MIC failures TGaz Editor: Please make changes as specified in https://mentor.ieee.org/802.11/dcn/20/11-21-0291-04-00az-lb-253-crs-a .docx | EDITOR |  | motion passed |  |  |  |  | 2021-03-15 21:28 | EDITOR
5371 | Nehru Bhandaru | 253 | 3 | C.3 | 259 | 42 | E | N | 259 | 42 | C.3 |  | A | Nehru-Bhandaru | 291r4 | 210103 | Typo 'dot11II2RLMRFeedbackPolicy' - should dot11I2RLMRFeedbackPolicy | Fix the typo | ACCEPTED (EDITOR: 2021-03-15 23:37:39Z) | EDITOR |  | motion passed |  |  |  |  | 2021-03-16 22:17 | EDITOR
5372 | Nehru Bhandaru | 253 | 3 | 9.4.2.241 | 68 | 22 | E | N | 68 | 22 | 9.4.2.241 |  | V | Nehru-Bhandaru | 291r4 | 210103 | Protection of Range Negotiation and Measurement Management Frames Required field is set depending on MIB variable dot11RSTARequiresPMFActivated that is specified to apply only for pre-association ranging. For the associated case, MFP protection for ranging is determined based on RSN security context - see p132.3 11az d3.0 - and the 'Protection of Range Negotiation and Measurement Management Frames Required' setting does not apply. | Clarify the draft by renaming 'Protection of Range Negotiation and Measurement Management Frames Required' to 'Unassociated Protection of Range Negotiation and Measurement Management Frames Required'; perhaps introduce an abbreviation URNM-MFPR for this and replace 'Protection of Range Negotiation and Measurement Management Frames Required' in the draft with the abbreviation | REVISED (EDITOR: 2021-03-15 23:38:08Z) Resolution: Revise Agree with the commentor. Some clarification and an abbreviation would help. TGaz Editor change as follows Insert in 3.2 Definitions specific to IEEE 802.11 the following abbreviation Unassociated Range Negotiation and Measurement Management Frame Protection Required (URNM-MFPR ) : A security policy that specifies whether ranging frames are required to be protected without association. Replace in draft the following phrases with the abbreviation URNM-MFPR (Table 9-321, p121.24, p121.26, p123.29, p131.8) Protection of Range Measurement Management Frames Required Protection of Range Negotiation and Measurement Management Frames Required | EDITOR |  | motion passed |  |  |  |  | 2021-03-16 22:17 | EDITOR
5373 | Nehru Bhandaru | 253 | 3 | 11.21.6.6.2 | 188 | 23 | T | N | 188 | 23 | 11.21.6.6.2 |  |  | Nehru-Bhandaru |  |  | It should be possible for an RSTA to terminate a NTB/TB session by sending an FTM w/ dialog token field set to 0 | Allow an FTM w/ Dialog Token = 0 to terminate a NTB/TB session, like the current (EDCA) FTM |  | EDITOR | [6 empty] | 2021-02-24 00:43 | EDITOR
5374 | Nehru Bhandaru | 253 | 3 | 12.12 | 203 | 2 | T | N | 203 | 2 | 12.12 |  | V | Nehru-Bhandaru | 291r4 | 210103 | OCI element needs to be included in PASN negotiation to prevent channel based MITM attacks | Add OCI element to PASN messages 1 and 2. Possible changes to p203.31, 207.14 (add OCI to M1), 207.22 (verify OCI in M1),209.9 (add OCI to M2), 209.22 (verify OCI in M2). Note that although M1 is not MIC protected, the MIC for M3 covers the body of M1 and hence the OCI element integrity can be trusted. | REVISED (EDITOR: 2021-03-15 22:47:43Z) Resolution: Revise Agree in principle with the commentor. OCI improves the security of PASN by preventing channel based MITM attacks TGaz Editor: Please make changes as specified in https://mentor.ieee.org/802.11/dcn/20/11-21-0291-04-00az-lb-253-crs-a .docx | EDITOR |  | motion passed |  |  |  |  | 2021-03-15 22:48 | EDITOR
5375 | Niranjan Grandhe | 253 | 3 | 27.3.21 | 238 |  | T | Y | 238 |  | 27.3.21 | [5 empty] | TXTIME computation needs to be updated for repetition case and multi-user Secure HE-DL-NDP case, refer to 27.4.3 section in 11ax draft 8.0 for details | as in comment | [8 empty] | 2021-02-17 08:24
5376 | Niranjan Grandhe | 253 | 3 | 9.3.1.19 | 44 | 8 | G | Y | 44 | 8 | 9.3.1.19 | [5 empty] | Mention R2I/I2R Rep = 0 indicates no repetition | as in comment | [8 empty] | 2021-02-17 08:24
5377 | Niranjan Grandhe | 253 | 3 | 9.3.1.22.1 | 46 | 15 | T | Y | 46 | 15 | 9.3.1.22.1 |  | V | Christian Berger |  | 911 | Definition of UL Target RSSI = 127 should be changed because secure LTF supports 64-QAM | as in comment | REVISED (EDITOR: 2021-06-27 21:35:14Z) Revised TGaz editor, make changes depicted in https://mentor.ieee.org/802.11/dcn/21/11-21-0911-02-00az-comment-resolution-lb253-cid-5377.docx | EDITOR | [6 empty] | 2021-06-27 21:35 | EDITOR
5378 | Robert Stacey | 253 | 3 | 9.3.1.19 | 42 | 11 | E | N | 42 | 11 | 9.3.1.19 |  | V | Jonathan Segev | 835r2 | 210601 | Since we are using the low order bits of the dialog token to identify various variants, we should codify this in a table. In 11ax, we did something like this for the BlockAck frame -- took a bunch of disparate bits and codified as variant identifier. | Rename B1-B2 as "NDP Type". Create a table a table: Table 9-x--NDP Announcement frame variant encoding NDP Type ¦ NDP Announcement frame variant 0 ¦ VHT 1 ¦ Ranging 2 ¦ HE 3 ¦ Reserved Follow the conventions established with the BlockAck frame names: NDP Announcement frame is the generic name for any variant. VHT NDP Announcement frame is the name for the VHT Announcement variant, etc. | REVISED (EDITOR: 2021-06-27 04:50:31Z) Revise. Agree with the commenter that for ease of the readers and future amendment to identify available value use of a new NDP Type field makes sense. TGaz editor make changes as depicted in https://mentor.ieee.org/802.11/dcn/21/11-21-0835-02-00az-tgaz-LB253-Group-CR.docx below. | EDITOR |  | motion passed |  |  |  |  | 2021-06-27 04:51 | EDITOR
5379 | Robert Stacey | 253 | 3 | 9.4.1.11 | 53 | 10 | E | Y | 53 | 10 | 9.4.1.11 | [5 empty] | Missing category code | Get ANA to give you a category code | [8 empty] | 2021-02-17 08:24
5380 | Robert Stacey | 253 | 3 | 9.4.2.21.10 | 57 | 3 | T | N | 57 | 3 | 9.4.2.21.10 | [5 empty] | There is confusion on the value of N_Tx_Sel -- zero based or one based numbering. This is because the "indication" and "encoding" are jumbled. Separate meaning from encoding. The format figures describe only format and should not include other information | Remove the bracketed N_Tx_Sel in Figure 9-256c. Change the size of the last field in 9-256b to "variable" and change the name of the field to "Antenna Placement And Calibration List". Change the paragraph at 56.28 to read: "The format of the Antenna Information field is defined in Figure 9-256c. The Number Of Selected Antennas" field indicates the total number of antennas selected, N_Tx_Sel, and is set to N_Tx_Sel - 1." Change Figure 9-256d to so that it illustrates settings for 1 antenna. Insert a new sentence at 57.6: "The Antenna Placement And Calibration List field consists of N_Tx_Sel Antenna Placement And Calibration fields." If the antenna number has meaning then define the field order. | [8 empty] | 2021-02-17 08:24
5381 | Robert Stacey | 253 | 3 | 3.2 | 20 | 19 | E | N | 20 | 19 | 3.2 |  | J | Jonathan Segev | 835r2 | 210601 | It is silly to provide an abbreviation for a name. Just use the abbreviation as the name. A definition defines a technical term; it does not expand an abbreviation (that is done in 3.4). | Remove "definitions" at 20.19, 20.21, 20.24. Globally replace "Fine Timing Measurement frame" with "FTM frame". If you like, in the format description in clause 9 describe the origin of the name (e.g. NOTE--The FTM frame was referred to as Fine Timing Measurement frame in a previous revision of the standard." Similarly for the other abbreviated frame names. | REJECTED (EDITOR: 2021-06-27 04:51:45Z) Reject. The name source for FTM is the Timing Measurement process that was developed as part of 802.11v. Giving an acronym to a name allows a concise description of the procedure process it source and way of achieving the service. This is a well known practice throughout the 802.11 standard refer to TSPEC, PFS and many other noun names. | EDITOR |  | motion passed |  |  |  |  | 2021-06-27 04:52 | EDITOR
5382 | Robert Stacey | 253 | 3 | 4.3.19.19 | 22 | 14 | E | N | 22 | 14 | 4.3.19.19 | [5 empty] | Unnecessary capitalization | Change "Fine Timing Measurement procedure" to "fine timing measurement procedure" throughout. | [8 empty] | 2021-02-17 08:24
5383 | Robert Stacey | 253 | 3 | 4.3.19.19 | 22 | 20 | E | N | 22 | 20 | 4.3.19.19 | [5 empty] | Use the singular. | Change "STAs" to "A STA" | [8 empty] | 2021-02-17 08:24
5384 | Robert Stacey | 253 | 3 | 4.3.19.19 | 22 | 29 | E | N | 22 | 29 | 4.3.19.19 | [5 empty] | Incorrect article (a vs an depends on the pronunciation) | Change "a FTM session" to "An FTM session" (an eff tee em session) | [8 empty] | 2021-02-17 08:24
5385 | Robert Stacey | 253 | 3 | 9.3.19.19 | 22 | 12 | T | N | 22 | 12 | 9.3.19.19 |  | A | Nehru-Bhandaru | 708r0 | 210503 | Use a single term for the same concept. If "Fine timing measurement" and "fine timing measurement procedure" are all the same thing then they should have one name. | At 22.12 change "Fine timing measurement" to "Fine timing measurement procedure". | ACCEPTED (EDITOR: 2021-05-29 21:40:13Z) | EDITOR |  | motion passed |  |  |  |  | 2021-05-29 21:41 | EDITOR
5386 | Robert Stacey | 253 | 3 | 4.3.19.19 | 22 | 29 | T | N | 22 | 29 | 4.3.19.19 | [5 empty] | The meaning of "FTM session", "TB measurement session" and "Non-TB measurement session" is not clear. Is it the same as "frame exchange"? Is a "TB measurement" the same thing as a "TB measurement exchange"? If so, use the same term. | Clarify these terms | [8 empty] | 2021-02-17 08:24
5387 | Robert Stacey | 253 | 3 | 27.2.2 | 220 | 0 | T | N | 220 | 0 | 27.2.2 | [5 empty] | Incomplete description of TIME_OF_DEPARTURE_R parameter. What does false indicate? | Assign meaning to false. (or extend current definition with ";otherwise set to false" | [8 empty] | 2021-02-17 08:24
5388 | Robert Stacey | 253 | 3 | 27.3.19.3 | 237 | 25 | E | N | 237 | 25 | 27.3.19.3 | [5 empty] | Incomplete sentence. Spectrum -> spectral. The requirement could be clearer (as stated, it could be interpreted as not doing secure ranging while measuring spectral flatness). | Change sentence to read: "Spectral flatness shall not measured using a Ranging NDP with secure LTF and frequency domain windowing [applied]." | [8 empty] | 2021-02-17 08:24
5389 | Robert Stacey | 253 | 3 | 11.21.6.1 | 115 | 10 | T | N | 115 | 10 | 11.21.6.1 | [5 empty] | The meaning of range in this context is not clear. Also the distinction between range and relative range is not clear. Clarification needed. | Maybe: "determine the absolute distance between the STA and another STA, determine the relative distance between the STA and two or more other STAs, or determine direction of another STA" | [8 empty] | 2021-02-17 08:24
5390 | Robert Stacey | 253 | 3 | 11.21.6.1 | 115 | 27 | T | N | 115 | 27 | 11.21.6.1 | [5 empty] | Is it the frequency of the clock (a numerical value) or is it the clock itself that is derived from the reference oscillator? Needs clarification. | Change to: "The FTM timestamp shall be derived from the same reference oscillator as that used to derive the transmit center frequency and symbol clock frequency of a transmitted PPDU." | [8 empty] | 2021-02-17 08:24
5391 | Robert Stacey | 253 | 3 | 11.21.6.1.3 | 118 | 11 | T | Y | 118 | 11 | 11.21.6.1.3 |  | J | Erik Lindskog |  | 928 | What applies and does not apply here needs to be explicit. Examples might be used to illustrate how a device behaves in the wild but they are not appropriate when defining what needs to be implemented. | Explicitly define the rules for passive TB ranging. | REJECTED (EDITOR: 2021-06-27 20:54:11Z) Rejected. The rules for Passive TB Ranging are explicitly defined in the specifications text. This is just a note with some aiding information for the reader. | EDITOR | [6 empty] | 2021-06-27 20:54 | EDITOR
5392 | Robert Stacey | 253 | 3 | 11.21.6.3.1 | 123 | 13 | E | N | 123 | 13 | 11.21.6.3.1 | [5 empty] | Unnecessary capitalization | "secure fine timing measurement session" should be lower case. | [8 empty] | 2021-02-17 08:24
5393 | Robert Stacey | 253 | 3 | 11.21.6.3 | 123 | 26 | T | N | 123 | 26 | 11.21.6.3 |  | V | Dibakar Das |  | 967 | "Protected Fine Timing frames may..." Normative requirements apply to an implementation. Identify the implementation (usually a STA). | A DMG STA may use Protected Fine Timing frames in an DMG EDCA based ranging session. An EDMG STA may use Protected Fine Timing frames in an EDMG EDCA based ranging session. | REVISED (EDITOR: 2021-06-27 21:27:25Z) Revised Agreed in principle. Revised the text to: “A DMG or EDMG STA may use Protected Fine Timing frames in a DMG of EDMG EDCA based ranging session respectively.”. TGaz editor: make the changes identified below in https://mentor.ieee.org/802.11/dcn/21/11-21-0967-02-00az-CR-misc-cids-part1.docx. | EDITOR | [6 empty] | 2021-06-27 21:28 | EDITOR
5394 | Robert Stacey | 253 | 3 | 11.21.6.3.3 | 131 | 9 | T | N | 131 | 9 | 11.21.6.3.3 |  | V | Nehru-Bhandaru | 291r4 | 210103 | security context? I think we normally refer to a security association. And normally by its acronym (e.g., PTKSA) | Identify and replace with the correct term | REVISED (EDITOR: 2021-03-15 22:49:05Z) Resolution: Revise Agree. TGaz Editor: please replace the phrase ‘security context’ with ‘PTKSA’ | EDITOR |  | motion passed |  |  |  |  | 2021-03-15 22:49 | EDITOR
5395 | Solomon Trainin | 253 | 3 | 9.4.2.167 | 67 | 3 | T | Y | 67 | 3 | 9.4.2.167 |  | A | Assaf Kasher | 346r2 | 210104 | Wrong reference to Table 9-282 in P67L3, P67L14, P67L26 P124L33, P218L11. The table don't exist. It should be Table 9-280 instead | Replace 9-282 by 9-280 | ACCEPTED (EDITOR: 2021-03-15 20:27:47Z) | EDITOR |  | motion passed |  |  |  |  | 2021-03-15 20:28 | EDITOR
5396 | Solomon Trainin | 253 | 3 | 11.21.6.3.5 | 132 | 26 | T | Y | 132 | 26 | 11.21.6.3.5 |  | A | Dibakar Das |  | 967 | The reference to value 31-43 in the heading "11.21.6.3.5 Capability Negotiation for EDCA based Ranging with the Format and Bandwidth Field set to 31-43" is misleading | Replace by "11.21.6.3.5 Capability Negotiation for EDCA based Ranging with the Format and Bandwidth Field set to value in range 31-43" | ACCEPTED (EDITOR: 2021-06-27 21:26:51Z) | EDITOR | [6 empty] | 2021-06-27 21:27 | EDITOR
5397 | Solomon Trainin | 253 | 3 | 11.21.6.3.6 | 133 | 16 | T | Y | 133 | 16 | 11.21.6.3.6 |  | V | Assaf Kasher | 346r2 | 210104 | There is no "Secure RTT Measurement subfield" in the EDMG Capabilities field | Replace "EDMG Capabilities" by "RSNXE" | REVISED (EDITOR: 2021-03-15 20:29:50Z) Revise: TGaz editor perform instructions in 11-21-0346r2 https://mentor.ieee.org/802.11/dcn/21/11-21-0346-02-00az-LB253-resolution-to-CID-set1.docx | EDITOR |  | motion passed |  |  |  |  | 2021-03-15 20:30 | EDITOR
5398 | Solomon Trainin | 253 | 3 | 11.21.6.4.5.2 | 161 | 2 | T | Y | 161 | 2 | 11.21.6.4.5.2 |  | V | Nehru-Bhandaru | 291r4 | 210103 | In Figure 11-37o, the Note1 appears next to LTF_GEN_SAC3, however the explanation of the Note declares to use LTF_GEN_SAC1 or LTF_GEN_SAC2. In no other place the LTF_GEN_SAC3 is explained | Clarify the meaning of the LTF_GEN_SAC3 or remove it | REVISED (EDITOR: 2021-03-15 22:50:10Z) Resolution: Revise LTF_GEN_SAC3 is the generation SAC for the next measurement or current measurement (just like LTF_GEN_SAC2) – it is for illustration only. However the NOTE—next to LTF_GEN_SAC3 is confusing. Propose to remove the phrase ‘See NOTE 1’ from the figure – the reader can read the note without additional instruction. TGaz Editor: please remove the phrase ‘See NOTE 1’ from the figure (the note itself is however retained) | EDITOR |  | motion passed |  |  |  |  | 2021-03-15 22:50 | EDITOR
5399 | Solomon Trainin | 253 | 3 | 6.3.56.4.2 | 32 | 16 | T | Y | 32 | 16 | 6.3.56.4.2 | [5 empty] | The primitive MLME-FINETIMINGMSMT.request is defined twice in 6.3.56.4.2 and in 6.3.56.2.2. The same about other MLME-FINETIMINGMSMT primitives. | Remove duplication | [8 empty] | 2021-02-17 08:24
5400 | Solomon Trainin | 253 | 3 | 11.21.6.4.2.1.6 | 142 | 27 | T | Y | 142 | 27 | 11.21.6.4.2.1.6 |  | V | Assaf Kasher | 564r2 | 210405 | Meaningless sentence "When an ISTA transmits an EDMG secure ranging PPDU, it shall include the Ack frame in a control response of the received Protected FTM" frame. | Remove the sentence | REVISED (EDITOR: 2021-05-03 03:34:42Z) Revise, TGaz Editor: perform the instructions in https://mentor.ieee.org/802.11/dcn/21/11-21-0564-02-00az-lb253-resolution-to-cid-set2.docx | EDITOR |  | motion passed |  |  |  |  | 2021-05-03 03:35 | EDITOR
5401 | Solomon Trainin | 253 | 3 | 11.21.6.3.6 | 133 | 13 | T | Y | 133 | 13 | 11.21.6.3.6 |  | V | Nehru-Bhandaru | 291r4 | 210103 | There is no such a frame "Protected Dual of the Fine Timing Measurement Request" defined in the draft. Same about "Protected Dual of the Fine Timing Measurement frame" | Align the frames with the "Protected Fine Timing" category | REVISED (EDITOR: 2021-03-15 22:51:05Z)Resolution: Revise Agree TGaz Editor: please replace the two instances of ‘Protected Dual of the Fine Timing Measurement Request frame’ in 11.21.6.3.6 Negotiation for Secure EDMG TRN in EDCA based Ranging measurement exchange with ‘Protected Fine Timing Measurement Request frame’ | EDITOR |  | motion passed |  |  |  |  | 2021-03-15 22:52 | EDITOR
5402 | Solomon Trainin | 253 | 3 | 11.21.6.3.6 | 133 | 16 | T | Y | 133 | 16 | 11.21.6.3.6 |  | V | Assaf Kasher | 346r2 | 210104 | There is no "Secure ToF Measurement subfield" defined in the draft | Define this subfield or replace with the correct name | REVISED (EDITOR: 2021-03-15 20:31:01Z) Revise: TGaz editor perform instructions in 11-21-0346r2 https://mentor.ieee.org/802.11/dcn/21/11-21-0346-02-00az-LB253-resolution-to-CID-set1.docx | EDITOR |  | motion passed |  |  |  |  | 2021-03-15 20:32 | EDITOR
5403 | Solomon Trainin | 253 | 3 | 11.21.6.4.5.2 | 161 | 9 | T | Y | 161 | 9 | 11.21.6.4.5.2 |  | V | Nehru-Bhandaru | 291r4 | 210103 | "...Fine Timing Measurement frame..." Protected Fine Timing frames of unique category and action fields are defined in 9.6.34.1. The frames are: protected Fine Timing Measurement Request, protected Fine Timing Measurement, and protected Location Measurement Report. The correct names of the frames shall be referred when the frames are used. | Replace by the correct names (protected Fine Timing Measurement Request, protected Fine Timing Measurement, and protected Location Measurement Report) in all relevant appearances. | REVISED (EDITOR: 2021-03-15 22:52:11Z) Resolution: Revise Agree in principle. TGaz Editor: please add the word ‘protected to the sentence as shown below. The first LTF Generation SAC and its associated Secure LTF Counter (#2289) parameters are carried in an initial protected Fine Timing Measurement frame, and a protected Location Measurement Report frame. | EDITOR |  | motion passed |  |  |  |  | 2021-03-15 22:53 | EDITOR
5404 | Tianyu Wu | 253 | 3 | 11.21.6.4.6 | 175 | 9 | T | Y | 175 | 9 | 11.21.6.4.6 |  | V | Christian Berger | 318r2 | 210106 | Need to remove option of 0u8s_GI from GI_TYPE parameter, since 11az PHY only supports 1.6us GI | Change sentence to "The GI_TYPE parameter is set to 1u6s_GI" | REVISED (EDITOR: 2021-03-15 18:40:34Z) Revised Agree in principle. TGaz editor: make changes depicted in https://mentor.ieee.org/802.11/dcn/21/11-21-0318-02-00az-comment-resolution-lb253-parameters-part-2.docx | EDITOR |  | motion passed |  |  |  |  | 2021-03-16 23:30 | EDITOR
5405 | Tianyu Wu | 253 | 3 | 11.21.6.4.6 | 176 | 1 | T | Y | 176 | 1 | 11.21.6.4.6 |  | V | Christian Berger | 318r2 | 210106 | Need to remove option of 0u8s_GI from GI_TYPE parameter, since 11az PHY only supports 1.6us GI | Change sentence to "The GI_TYPE parameter is set to 1u6s_GI" | REVISED (EDITOR: 2021-03-15 18:41:30Z) Revised Agree in principle. TGaz editor: make changes depicted in https://mentor.ieee.org/802.11/dcn/21/11-21-0318-02-00az-comment-resolution-lb253-parameters-part-2.docx | EDITOR |  | motion passed |  |  |  |  | 2021-03-15 23:17 | EDITOR
5406 | Tianyu Wu | 253 | 3 | 27.2.2 | 220 | 1 | E | Y | 220 | 1 | 27.2.2 | [5 empty] | Parameter TIME_OF_DEPARTURE_REQUESTED is not visible in Table 27-1 | Modify table to display full name of parameter, i.e., TIME_OF_DEPARTURE_REQUESTED | [8 empty] | 2021-02-17 08:24
5407 | Tianyu Wu | 253 | 3 | 27.2.2 | 220 | 1 | E | Y | 220 | 1 | 27.2.2 | [5 empty] | Parameter RX_START_OF_FRAME_OFFSET is not visible in Table 27-1 | Modify table to display full name of parameter, i.e., RX_START_OF_FRAME_OFFSET | [8 empty] | 2021-02-17 08:24
5408 | Tianyu Wu | 253 | 3 | 27.2.2 |  | 1 | T | Y |  | 1 | 27.2.2 | [5 empty] | There are two parameters in Table 27-1 with the name PSDU_LENGTH | Remove or combine the two parameters PSDU_LENGTH | [8 empty] | 2021-02-17 08:24
5409 | Tianyu Wu | 253 | 3 | 27.3.18a | 224 | 9 | E | Y | 224 | 9 | 27.3.18a | [5 empty] | First block in Figure 27-46a is incorrect, i.e., L-SFT | Replace L-SFT with L-STF | [8 empty] | 2021-02-17 08:24
5410 | Tianyu Wu | 253 | 3 | 27.3.18a | 224 | 18 | G | Y | 224 | 18 | 27.3.18a | [5 empty] | The term "insecure" has a negative connotation (weak) and should be replaced by something less negative | Replace "insecure" with "regular" or "non-secure" globally throughout the document | [8 empty] | 2021-02-17 08:24
5411 | Tianyu Wu | 253 | 3 | 27.3.18a | 224 | 19 | E | Y | 224 | 19 | 27.3.18a | [5 empty] | The fourth dash is inconsistent with the previous three dashes or the following three dashes | Please make dash consistent with all under "The HE Ranging NDP has the following properties:" | [8 empty] | 2021-02-17 08:24
5412 | Tianyu Wu | 253 | 3 | 27.3.18a | 226 | 1 | E | Y | 226 | 1 | 27.3.18a | [5 empty] | First block in Figure 27-46c is incorrect, i.e., L-SFT | Replace L-SFT with L-STF | [8 empty] | 2021-02-17 08:24
5413 | Tianyu Wu | 253 | 3 | 27.3.18c.1 | 228 |  | T | Y | 228 |  | 27.3.18c.1 |  | V | Steve Shellhammer | 536r1 | 210504 | The justification for sixty-four LTF sequence in an NDP is only valid for a single user case. For multi-user cases, the justification no longer holds. In practice, there is no reason to justify the choice of sixty-four secure LTF sequences in the standard | Remove ", since there are up to eight repetitions 13 and up to eight secure LTF sequences within a repetition" | REVISED (EDITOR: 2021-05-29 21:42:32Z) Revised There is a typo in the Proposed Change. TGaz Editor, on Page 228, Line 12, Delete “, since there are up to eight repetitions and up to eight secure LTF sequences within a repetition” | EDITOR |  | motion passed |  |  |  |  | 2021-05-29 22:45 | EDITOR
5414 | Tianyu Wu | 253 | 3 | 27.3.18c.2 | 229 | 1112 | T | Y | 229 | 1112 | 27.3.18c.2 |  | V | Steve Shellhammer | 536r1 | 210504 | The justification for sixty-four LTF sequence in an NDP is only valid for a single user case. For multi-user cases, the justification no longer holds. In practice, there is no reason to justify the choice of sixty-four secure LTF sequences in the standard | Remove ", since there are up to eight repetitions 13 and up to eight secure LTF sequences within a repetition" | REVISED (EDITOR: 2021-05-29 21:43:17Z) Revised There is a typo in the Proposed Change. TGaz Editor, on Page 229, Line 11, Delete “, since there are up to eight repetitions and up to eight secure LTF sequences within a repetition” | EDITOR |  | motion passed |  |  |  |  | 2021-05-29 23:00 | EDITOR
5415 | Tianyu Wu | 253 | 3 | 27.3.18c.3 | 230 |  | T | Y | 230 |  | 27.3.18c.3 |  | V | Steve Shellhammer | 536r1 | 210504 | The justification for sixty-four LTF sequence in an NDP is only valid for a single user case. For multi-user cases, the justification no longer holds. In practice, there is no reason to justify the choice of sixty-four secure LTF sequences in the standard | Remove ", since there are up to eight repetitions 13 and up to eight secure LTF sequences within a repetition" | REVISED (EDITOR: 2021-05-29 21:44:10Z) Revised There is a typo in the Proposed Change. TGaz Editor, on Page 230, Line 15, Delete “, since there are up to eight repetitions and up to eight secure LTF sequences within a repetition” | EDITOR |  | motion passed |  |  |  |  | 2021-05-29 21:45 | EDITOR
5416 | Tianyu Wu | 253 | 3 | 27.3.18c.4 | 232 | 56 | T | Y | 232 | 56 | 27.3.18c.4 |  | V | Steve Shellhammer | 536r1 | 210504 | The justification for sixty-four LTF sequence in an NDP is only valid for a single user case. For multi-user cases, the justification no longer holds. In practice, there is no reason to justify the choice of sixty-four secure LTF sequences in the standard | Remove ", since there are up to eight repetitions 13 and up to eight secure LTF sequences within a repetition" | REVISED (EDITOR: 2021-05-29 21:45:01Z) Revised There is a typo in the Proposed Change. TGaz Editor, on Page 232, Line 5, Delete “, since there are up to eight repetitions and up to eight secure LTF sequences within a repetition” | EDITOR |  | motion passed |  |  |  |  | 2021-05-29 21:45 | EDITOR
5417 | Tianyu Wu | 253 | 3 | 27.3.18e | 235 | 8 | T | Y | 235 | 8 | 27.3.18e |  | A | Steve Shellhammer | 536r1 | 210504 | The text "The first six pseudo random octets are used in the construction of the pseudo random phase rotations" is incorrect. Actually, the first seven pseudo random octets are used to construct the pseudo random phase rotations | Change "first six" to "first seven" | ACCEPTED (EDITOR: 2021-05-29 21:45:47Z) | EDITOR |  | motion passed |  |  |  |  | 2021-05-29 21:46 | EDITOR
5418 | Tianyu Wu | 253 | 3 | 27.3.19.2 | 237 | 2526 | T | Y | 237 | 2526 | 27.3.19.2 | [5 empty] | The intent of the last sentence in the paragraph was to not measure spectral flatness when the Flat Top window (for improved security) is used at the transmitter. Since nothing has changed for the rectangular window for 802.11ax, i.e., same windowing, 64 QAM, etc. 802.11az are still expected to meet the spectral flatness when the rectangular window is used | Rewrite sentence as follows: "Spectral flatness shall not be measured when the Ranging NDP uses a secure LTF with a frequency domain flat top window. Spectral flatness is shall be measured when the Ranging NDP uses a secure LTF with a frequency domain rectangular window" | [8 empty] | 2021-02-17 08:24
5419 | Tianyu Wu | 253 | 3 | 27.3.18d | 233 | 7 | T | Y | 233 | 7 | 27.3.18d | [5 empty] | Need to define some detection requirements for Secure HE-LTF. The system security is determined by both Tx and Rx side. Besides defining a Secure HE-LTF, the detection requirements are also important to meet a certain level of security. | Define secure HE-LTF detection requirements | [8 empty] | 2021-02-17 08:24
5420 | Tianyu Wu | 253 | 3 | 11.21.6.4.6 | 173 | 24 | E | Y | 173 | 24 | 11.21.6.4.6 | [5 empty] | "NUM_USER" should be "NUM_USERS" | As suggested in comment. | [8 empty] | 2021-02-17 08:24
5421 | Tianyu Wu | 253 | 3 | 27.3.18a | 224 | 27 | E | Y | 224 | 27 | 27.3.18a | [5 empty] | "NUM_USER" should be "NUM_USERS" | As suggested in comment. | [8 empty] | 2021-02-17 08:24
5422 | Tianyu Wu | 253 | 3 | 27.3.18b | 227 | 15 | E | Y | 227 | 15 | 27.3.18b | [5 empty] | "N_HE_LTF" is not consistent. "N_HE-LTF" is used in other places of 11az D3.0 and "NHE-LTF" is used in 11ax. | Globally change "N_HE_LTF" and "N_HE-LTF" to "NHE-LTF". | [8 empty] | 2021-02-17 08:24
5423 | Tianyu Wu | 253 | 3 | 9.3.1.19 | 43 | 1 | T | Y | 43 | 1 | 9.3.1.19 |  |  | Tianyu-Wu |  |  | A number of PHY parameters signaled in HE-SIG-A in 11ax are now signaled in NDPA. The definition of the corresponding fields in HE-SIG-A shall also be clarified that whether they are disregard or still indicate correct parameters. For example, it will be helpful if "NSTS And Midamble Periodicity" can be correctly set to indicate the NSTS or number of HE-LTFs per repetition. MCS field can be set to disregard. | Clarify the definition of HE-SIG-A fields such as "NSTS And Midamble Periodicity", "HE MCS" etc. |  | EDITOR | [6 empty] | 2021-03-11 00:55 | EDITOR
5424 | Tianyu Wu | 253 | 3 | 27.3.18a | 225 | 28 | T | Y | 225 | 28 | 27.3.18a |  |  | Qi-Wang |  |  | Clarify that LTF_REP >=2 for Secure HE-LTF in HE Ranging NDP. | Change this sentence to: "The total number of HE-LTF symbols is the product of the number of LTF repetitions LTF_REP, which is greater than or equal to 2, and" |  | EDITOR | [6 empty] | 2021-02-24 00:45 | EDITOR
5425 | Tianyu Wu | 253 | 3 | 27.3.18b | 227 | 22 | T | Y | 227 | 22 | 27.3.18b |  |  | Qi-Wang |  |  | Clarify that LTF_REP >=2 for Secure HE-LTF in HE TB Ranging NDP. | Add the following sentence to the end of this paragraph: "The number of repetitions is greater than or equal to 2. " |  | EDITOR | [6 empty] | 2021-02-24 00:45 | EDITOR
5426 | Tianyu Wu | 253 | 3 | 9.4.2.298 | 76 | 11 | E | Y | 76 | 11 | 9.4.2.298 | [5 empty] | "Table 9-322h23c" is not correct. Should be "Table 9-322h23fc". | As suggested in comment. | [8 empty] | 2021-02-17 08:24
5427 | Tianyu Wu | 253 | 3 | 9.4.2.298 | 76 | 18 | T | Y | 76 | 18 | 9.4.2.298 |  | A | Dibakar Das |  | 967 | The second column of the table is the subfield indicating Max number of R2I/I2R LTFs. So the name "Number of LTFs" is not correct. | Change the name of second column to "Max Number of LTFs". | ACCEPTED (EDITOR: 2021-06-27 21:26:11Z) Accept. TGaz editor: please make the change as suggested. | EDITOR | [6 empty] | 2021-06-27 21:26 | EDITOR
5428 | Tianyu Wu | 253 | 3 | 9.4.2.298 | 76 | 19 | T | Y | 76 | 19 | 9.4.2.298 |  | V | Dibakar Das |  | 967 | "No max specified" is not accurate for value 3. Value 3 means no extra limits applied to the max number of LTF and the max number of LTF should take the max allowed value in the spec, which is 64 in 11az and could be other number in future generations. | Change "No max specified" to "Maximum allowed number". | REVISED (EDITOR: 2021-06-27 21:13:15Z) Revised. Changed the entry to 64. And also removed the phrase “if value specified” in P76L28. TGaz editor: make the changes identified below in https://mentor.ieee.org/802.11/dcn/21/11-21-0967-02-00az-CR-misc-cids-part1.docx. | EDITOR | [6 empty] | 2021-06-27 21:13 | EDITOR
5429 | Tianyu Wu | 253 | 3 | 3.2 | 20 | 22 | T | Y | 20 | 22 | 3.2 |  | V | Assaf Kasher | 564r2 | 210405 | The definition for "FTM frame", "FTMR frame", "I2R LMR frame", "LMR frame", and "R2I LMR frame" are simply abbreviations. However, "FTM "is already included in the abbreviation section of 802.11MD_D4.0, "I2R", "R2I" and "LMR" are already included in the "abbreviation" section of 11az_D3.0. These definitions do not provide any additional information. | Delete definitions for "FTM frame", "FTMR frame", "I2R LMR frame", "R2I LMR frame" and LMR frame" in clause 3.2. Add "FTMR" to the abbreviation section of the 11az spec. | REVISED (EDITOR: 2021-05-03 03:42:08Z) Revise: Accept in principle. TGaz Editor: perform the instructions in https://mentor.ieee.org/802.11/dcn/21/11-21-0564-02-00az-lb253-resolution-to-cid-set2.docx | EDITOR |  | motion passed |  |  |  |  | 2021-05-03 17:27 | EDITOR
5430 | Tianyu Wu | 253 | 3 | 4.3.19.19 | 23 | 13 | E | Y | 23 | 13 | 4.3.19.19 | [5 empty] | "A Passive triggered b6-17ased (TB) Ranging..." typo in "b┬º-17ased". | Please replace "b6-17ased" with "based" | [8 empty] | 2021-02-17 08:24
5431 | Tianyu Wu | 253 | 3 | 6.3.56.1 | 30 | 7 | T | Y | 30 | 7 | 6.3.56.1 | [5 empty] | "In Figures 6-17b (Fine timing measurement primitives and timestamps capture for Non-TB Ranging measurement exchange) and 6-17c (Fine timing measurement primitives and timestamps capture for TB Ranging measurement exchange), t2 and t4 correspond to the point in time at which the incoming HE TB Ranging NDP and/or HE Ranging NDP arrives at the receive antenna connector. The points where the timestamps are captured are therefore not shown for the Non-TB and TB Measurement Exchanges." The Figures need to show the respective time points of t1, t2, t3 and t4, which are the time when the NDPs arrive or depart the antenna, same as the Figure for EDCA based ranging measurement exchange. | Modify Figure 6-17b and 6-17c to indicate that t1, t2, t3 and t4 are the time when the NDPs arrive or depart antenna. | [8 empty] | 2021-02-17 08:24
5432 | Tianyu Wu | 253 | 3 | 9.3.1.19 | 42 | 15 | T | Y | 42 | 15 | 9.3.1.19 |  |  | Tianyu-Wu |  |  | The meaning of setting both the "HE" subfield and the "Ranging" subfield of the "Sounding Dialog Token" field is undefined. | Add a sentence that "Setting both the HE subfield and the Ranging subfield of to 1 is reserved. |  | EDITOR | [6 empty] | 2021-03-11 00:55 | EDITOR
5433 | Tianyu Wu | 253 | 3 | 9.3.1.19 | 43 | 19 | T | Y | 43 | 19 | 9.3.1.19 |  |  | Tianyu-Wu |  |  | "If the AID11 subfield is less than 2008 (#3222), it identifies a STA that is intended to receive this frame and assigns the parameters within this STA Info field to this STA. In case of the TB Ranging measurement exchange, see 11.22.6.4.3 (TB Ranging measurement exchange), the AID11 subfield contains the 11 least significant Bits of the AID or RSID of an associated STA or an unassociated STA respectively (#1194, #1608, #1771, #1785), expected to process the following NDP frame. .}" It' not clear whether a single or multiple STA info fields are included in the ranging NDPA when the RA field is set to the broadcast address. | Add after the quoted text that, "There are multiple STA Info fields included when the RA field is set to the broadcast address." |  | EDITOR | [6 empty] | 2021-03-11 00:55 | EDITOR
5434 | Tianyu Wu | 253 | 3 | 9.3.1.19" | 44 | 2 | T | Y | 44 | 2 | 9.3.1.19" |  |  | Tianyu-Wu |  |  | "The LTF Offset subfield is set to 0 in all cases." | Modify the sentence to "The LTF Offset subfield is set to 0 in all other cases." |  | EDITOR | [6 empty] | 2021-03-11 00:55 | EDITOR
5435 | Tianyu Wu | 253 | 3 | 9.3.1.19 | 44 |  | T | Y | 44 |  | 9.3.1.19 |  |  | Qi-Wang |  |  | "The R2I Rep and I2R Rep subfields indicate the number of repetitions N_REP of the HE-LTF symbols of the corresponding HE Ranging NDP beyond the number of space-time streams, see subclause 27.3.17a.27.3.18a (HE Ranging NDP)." Pleas clarify R2I Rep and I2R Rep represent the number of HE-LTFS minus 1. | modify the sentence to "The R2I Rep and I2R Rep subfields indicate the number of repetitions N_REP of the HE-LTF symbols of the corresponding HE Ranging NDP beyond the number of space-time streams and is set to the number of HE-LTFs minus 1, see subclause 27.3.17a.27.3.18a (HE Ranging NDP)." |  | EDITOR | [6 empty] | 2021-02-24 00:45 | EDITOR
5436 | Tianyu Wu | 253 | 3 | 9.3.1.19 | 44 | 21 | T | Y | 44 | 21 | 9.3.1.19 |  |  | Tianyu-Wu |  |  | "The SAC subfield contains the 16bit SAC used in the non-TB Ranging measurement exchange with Secure LTF; see 11.21.6.4.5.3 (Non-TB Ranging Measurement Exchange with Secure LTF)." Please clarify whether SAC is included in the ranging NDPA for TB ranging. | Please add the sentence, The SAC subfields is not included in the ranging NDPA used in TB ranging. |  | EDITOR | [6 empty] | 2021-03-11 00:55 | EDITOR
5437 | Tianyu Wu | 253 | 3 | 9.4.2.21.10 | 56 | 20 | T | Y | 56 | 20 | 9.4.2.21.10 |  |  | Qi-Wang |  |  | Figure 9-256b, the "DL AOD Request" is undefined. | Please delete the "DL AOD request" field. |  | EDITOR | [6 empty] | 2021-02-24 00:45 | EDITOR
5438 | Tianyu Wu | 253 | 3 | 9.4.2.21.10 | 57 | 9 | T | Y | 57 | 9 | 9.4.2.21.10 | [5 empty] | Figure 9-256d, the format of B20 and B29 indication is wrong. Please clarify whether this is the only change of this figure from 11az_D2.0 | As in comment. | [8 empty] | 2021-02-17 08:24
5439 | Tianyu Wu | 253 | 3 | 9.4.2.26 | 59 |  | T | Y | 59 |  | 9.4.2.26 | [5 empty] | "Otherwise the STA sets the ISTA2RSTA LMR Feedback Policy field to 0. " An inconsistent name is used for this field of the Extended Capabilities element. | Modify the text to "Otherwise the STA sets the I2R LMR Feedback Policy field to 0. " | [8 empty] | 2021-02-17 08:24
5440 | Tianyu Wu | 253 | 3 | 9.4.2.167 | 65 | 9 | T | Y | 65 | 9 | 9.4.2.167 |  | V | Assaf Kasher | 346r2 | 210104 | "A value of 1 in the R2I AOA Request subfield indicates a request for FTM responder to FTM initiator angle of arrival measurement." It is not clear whether FTM responder is the transmitter or receiver of this measurement. | Please revise the sentence so it's clear who is the transmitter and who is the receiver of the measurement. | REVISED (EDITOR: 2021-03-15 20:20:29Z) Revise: TGaz editor perform instructions in 11-21-0346r2, https://mentor.ieee.org/802.11/dcn/21/11-21-0346-02-00az-LB253-resolution-to-CID-set1.docx | EDITOR |  | motion passed |  |  |  |  | 2021-03-15 20:22 | EDITOR
5441 | Tianyu Wu | 253 | 3 | 9.4.2.167 |  | 11 | T | Y |  | 11 | 9.4.2.167 |  | V | Assaf Kasher | 346r2 | 210104 | "A value of 1 in the I2R AOA Request subfield indicates a request for FTM initiator to FTM responder angle of arrival measurement." It is not clear whether FTM responder is the transmitter or receiver of this measurement. | Please revise the sentence so it's clear who is the transmitter and who is the receiver of the measurement. | REVISED (EDITOR: 2021-03-15 20:22:51Z) Revise: TGaz editor perform instructions in 11-21-0346r2 , https://mentor.ieee.org/802.11/dcn/21/11-21-0346-02-00az-LB253-resolution-to-CID-set1.docx | EDITOR |  | motion passed |  |  |  |  | 2021-03-15 20:23 | EDITOR
5442 | Tianyu Wu | 253 | 3 | 9.4.2.167 | 65 | 13 | T | Y | 65 | 13 | 9.4.2.167 |  | V | Assaf Kasher | 346r2 | 210104 | "A value of 1 in the R2I AOD Request subfield indicates a request for FTM responder to FTM initiator angle of departure measurement." It is not clear whether FTM responder is the transmitter or receiver of this measurement. | Please revise the sentence so it's clear who is the transmitter and who is the receiver of the measurement. | REVISED (EDITOR: 2021-03-15 20:23:48Z) Revise: TGaz editor perform instructions in 11-21-0346r2 ,https://mentor.ieee.org/802.11/dcn/21/11-21-0346-02-00az-LB253-resolution-to-CID-set1.docx | EDITOR |  | motion passed |  |  |  |  | 2021-03-15 20:24 | EDITOR
5443 | Tianyu Wu | 253 | 3 | 9.4.2.167 | 65 | 15 | T | Y | 65 | 15 | 9.4.2.167 |  | V | Assaf Kasher | 346r2 | 210104 | "A value of 1 in the I2R AOD Request subfield indicates a request for FTM initiator to FTM responder angle of departure measurement." It is not clear whether FTM responder is the transmitter or receiver of this measurement. | Please revise the sentence so it's clear who is the transmitter and who is the receiver of the measurement. | REVISED (EDITOR: 2021-03-15 20:24:56Z) Revise: TGaz editor perform instructions in 11-21-0346r2 , https://mentor.ieee.org/802.11/dcn/21/11-21-0346-02-00az-LB253-resolution-to-CID-set1.docx | EDITOR |  | motion passed |  |  |  |  | 2021-03-15 20:26 | EDITOR
5444 | Tianyu Wu | 253 | 3 | 9.4.2.298 | 75 | 9 | E | Y | 75 | 9 | 9.4.2.298 |  | A | Jonathan Segev | 835r2 | 210601 | "The Ranging Priority subfield of the Ranging Parameters field of the Ranging Parameters element in the IFTMR frame contains the ISTA's ranging priority request which indicates the time sensitivity of a ranging operation, and it is set according to Table 9-280c (Definition of the EDMG Ranging Priority subfield when included in the IFTMR frame). (#3904)" the text on Ranging Priority subfield for IFTMR and IFTM is separated by the text on Immediate R2I Feedback subfield and immediate I2R Feedback subfield. | Please move text L25-32 on page 75 to right after the text L12 on the same page. | ACCEPTED (EDITOR: 2021-06-27 04:53:10Z) - Agree in principle with the commenter. TGaz editor make changes as depicted in https://mentor.ieee.org/802.11/dcn/21/11-21-0835-00-00az-tgaz-LB253-Group-CR.docx below. | EDITOR |  | motion passed |  |  |  |  | 2021-06-27 04:54 | EDITOR
5445 | Tianyu Wu | 253 | 3 | 9.4.2.299 | 80 | 5 | T | Y | 80 | 5 | 9.4.2.299 |  | J | Nehru-Bhandaru | 294r1 | 210103 | "(#2289) The LTF Generation SAC field is a nonzero value associated with Secure LTF Counter (#2289) carried in the same Secure LTF Parameters element and validates the randomized LTF sequence; see 11.21.6.3.4 (Negotiation for Secure LTF in the TB and Non-TB Ranging measurement exchange). This field is present in the initial protected Fine Timing Measurement frame, the R2I protected Location Measurement Report frame and is reserved otherwise. (#3627, #3902)" "LTF Generation SAC" is not used by the revised secure LTF mechanism in 11az_D3.0. | Delete "LTF Generation SAC" field from the Figure 9-788 and all the related text throughout the spec, and use only "Ranging Management SAC" where appropriate. | REJECTED (EDITOR: 2021-03-15 22:53:15Z) Resolution: Reject The Generation SAC was (prior to TGaz 3.0) never used to derive anything as the SAC can be independently derived on both ISTA and RSTA and still is not– it’s primary purpose is to cross check that the derived keys are correct ahead of the actual measurement – at which point the measurement need not be attempted if there is mismatch. The usage of LTF generation SAC and range measurement SAC is also akin and symmetric like the dialog and follow up tokens use in non-secure TB and NTB ranging. | EDITOR |  | motion passed |  |  |  |  | 2021-03-16 22:17 | EDITOR
5446 | Tianyu Wu | 253 | 3 | 9.6.6.6 | 92 | 8 | T | Y | 92 | 8 | 9.6.6.6 | [5 empty] | "The element indicates a request for Neighbor Report elements containing information about neighboring DMG (#3533, #3535) APs supporting location services. " Why is the report only for DMG AP but not also for EDMG AP? | Please clarify and modify the relevant text accordingly. | [8 empty] | 2021-02-17 08:24
5447 | Tianyu Wu | 253 | 3 | 9.6.7.33 | 97 | 19 | T | Y | 97 | 19 | 9.6.7.33 |  |  | Qi-Wang |  |  | "The Secure LTF Parameters field is optionally present in the initial Fine Timing Measurement frame if the IFTMR frame contained a Ranging Parameters field with the Secure LTF Support subfield equal to 1. Otherwise, it is not present. If present, it contains a Secure LTF Parameters element as defined in 9.4.2.299 (Secure LTF Parameters element)." The Secure LTF Parameters field is present when "Secure LTF Req" field of Ranging Parameters is set to 1. It's possible that Secure LTF Parameters is not present if Secure LTF Request is set to 0 and Secure LTF Support is set to 1. | Please modify the text to ""The Secure LTF Parameters field is present in the initial Fine Timing Measurement frame if the IFTMR frame contained a Ranging Parameters field with the Secure LTF Req subfield equal to 1. Otherwise, it is not present. If present, it contains a Secure LTF Parameters element as defined in 9.4.2.299 (Secure LTF Parameters element)." |  | EDITOR | [6 empty] | 2021-02-24 00:45 | EDITOR
5448 | Tianyu Wu | 253 | 3 | 11.21.6.2 | 122 | 10 | T | Y | 122 | 10 | 11.21.6.2 | [5 empty] | "A STA in which either dot11NonTriggedBasedRangingRespImplemented is true or dot11TriggerBasedRangingRespImplemented is true shall set the I2R LMR Feedback Policy field of the Extended Capabilities element to 1 if dot11I2RLMRFeedbackPolicy is true. The STA shall set the I2R LMR Feedback Policy field of the Extended Capabilities element to 0 if dot11 ISTA2RSTALMRFeedbackPolicy is false." The text in red refers to the same MIB variable, but use two different terms. | Please use "dot11 ISTA2RSTALMRFeedbackPolicy" for this MIB variable throughout the 11az spec. | [8 empty] | 2021-02-17 08:24
5449 | Tianyu Wu | 253 | 3 | 11.21.6.3.4 | 131 | 131 | T | Y | 131 | 131 | 11.21.6.3.4 |  | V | Dibakar Das |  | 967 | "The Secure LTF Parameters field in the initial Fine Timing Measurement frame contains an LTF 36 Generation SAC and a Secure LTF Counter (#2289) for the next measurement exchange in the 37 session when any of the following conditions are met: (#3621)". Also, as shown in Figure 9-788edn on page 89, there are two SAC related fields, i.e., "LTF Generation SAC" and "Ranging management SAC". SAC is no longer used for generating the random sequence, so only "ranging management SAC" should be kept in the 11az spec. | As in comment. | REVISED (EDITOR: 2021-06-27 21:12:46Z) Revised. Both the LTF Generation SAC and Range Measurement SAC are used in 11az ranging draft 3.1. However, the terms are revised to closely match their functionalities. TGaz editor: Throughout 11az draft 3.1 change the term “LTF Generation SAC” to “Validation SAC” and the term "Ranging management SAC" and “Range Measurement SAC” to “Measurement SAC”. | EDITOR | [6 empty] | 2021-06-27 21:13 | EDITOR
5450 | Tianyu Wu | 253 | 3 | 11.21.6.3.4 | 131 | 24 | T | Y | 131 | 24 | 11.21.6.3.4 |  | J | Dibakar Das |  | 967 | "If an RSTA has set the Secure LTF Support field to 1 in the RSNXE (#3940), then to request a secure LTF measurement exchange mode with the RSTA, an ISTA with dot11SecureLTFImplemented equal to true shall set the Secure LTF Required subfield in the Ranging Parameters field in an IFTMR frame to 1. " The test in red seems to be a typo. | Please modify the text to: "If an ISTA has set the Secure LTF Support field to 1 in the RSNXE (#3940), then to request a secure LTF measurement exchange mode with the RSTA, an ISTA with dot11SecureLTFImplemented equal to true shall set the Secure LTF Required subfield in the Ranging Parameters field in an IFTMR frame to 1. " The test in red seems to be a typo. " | REJECTED (EDITOR: 2021-06-27 21:12:02Z) Rejected. The original text correctly describe the action taken by an ISTA on observing the Secure LTF Support field in the RSNXE as set by an RSTA and not an ISTA which the author proposes. Note that this text has been revised in draft 3.1 to: “If an RSTA has set the Secure LTF Support field to 1 in the RSNXE (#3940), then to request a secure LTF measurement exchange mode with the RSTA, an ISTA with dot11SecureLTFImplemented equal to true shall include the Secure LTF subelement in the Ranging Parameters element in the IFTMR frame and set the value of the Secure LTF Required field in the Secure LTF subelement to 1.” | EDITOR | [6 empty] | 2021-06-27 21:12 | EDITOR
5451 | Tianyu Wu | 253 | 3 | 11.21.6.3.6 | 133 | 14 | T | Y | 133 | 14 | 11.21.6.3.6 |  | V | Dibakar Das |  | 967 | "An ISTA shall not set the Secure RTT Measurement subfield to 1 in a request to an RSTA if the RSTA has not set the Secure RTT Supported field in the EDMG Capabilities field to 1." The "Secure RTT Supported" field has been moved from the EDMG Capabilities element to the RSNSE element. | Replace "EDMG Capabilities" with "RSNSE element". | REVISED (EDITOR: 2021-06-27 21:11:20Z) Revised. Agreed in principle. However, this has already been corrected in draft 3.1: “An ISTA shall not set the Secure RTT Measurement subfield to 1 in a request to an RSTA if the RSTA has not set the Secure RTT Supported field in the RXSNE to 1.” TGaz editor: no further action needed. | EDITOR | [6 empty] | 2021-06-27 21:12 | EDITOR
5452 | Tianyu Wu | 253 | 3 | 11.21.6.4.4.2 | 156 | 29 | T | Y | 156 | 29 | 11.21.6.4.4.2 |  |  | Qi-Wang |  |  | "The ISTA shall set the I2R Rep subfield and R2I Rep subfield in the STA Info field of the Ranging 30 NDP Announcement frame each to a value not to exceed the RSTA assigned I2R rep and RSTA 31 assigned R2I rep respectively. Furthermore, the total number of LTF in the I2R NDP and R2I NDP, 32 based on the number of spatial streams and repetitions, shall not exceed the RSTA assigned I2R 33 LTF Total and RSTA assigned R2I LTF Total respectively. (#TC707r3)". There is a need of statement that I2R Rep and R2I Rep need to be greater than 0 when secure LTF is used. | Please modify the text to indicate that when secure LTF is used, the actual assigned I2R Rep and R2I Rep need to be greater than 0, for both TB and Non-TB ranging. |  | EDITOR | [6 empty] | 2021-02-24 00:45 | EDITOR
5453 | Tianyu Wu | 253 | 3 | 12,2,11 | 191 | 22 | T | Y | 191 | 22 | 12,2,11 |  | J | Nehru-Bhandaru | 291r4 | 210103 | "A pseudo-random key (PRK) is generated using the hash function accepting IKM and salt as inputs. See RFC 5869 section 2.2." The hash function to generate PRK is undefined. | Please add that : "The hash function to be employed to generate the PRK is SHA-256." | REJECTED (EDITOR: 2021-03-15 22:54:32Z) Resolution: Reject The text at p191.18 states “The hash function to be employed in HKDF is SHA-256.” and per RFC 5869 2.2 referenced above p191.22, PRK is derived using the hash function | EDITOR |  | motion passed |  |  |  |  | 2021-03-15 22:55 | EDITOR
5454 | Tianyu Wu | 253 | 3 | 9.4.2.298 | 72 | 17 | T | Y | 72 | 17 | 9.4.2.298 |  | V | Christian Berger | 307r3 | 210105 | Additional subfields of the Ranging Parameters field are needed to negotiate and indicate the actual use or not of TX FD window for secure LTF for the entire ranging session. | Please add additional subfields of the Ranging Parameters field to negotiate and indicate the actual use or not of TX FD window for secure LTF for the entire ranging session. | Revised Agree in principle. TGaz editor: make changes depicted in https://mentor.ieee.org/802.11/dcn/21/11-21-0307-03-00az-comment-resolution-lb253-parameters.docx | EDITOR |  | motion passed |  |  |  |  | 2021-03-15 23:13 | EDITOR
5455 | Tianyu Wu | 253 | 3 | 11.21.6.4.5.4.1 | 171 | 8 | T | Y | 171 | 8 | 11.21.6.4.5.4.1 |  | J | Nehru-Bhandaru | 291r4 | 210103 | Figure 11-37s, for itf-iv construction, there is no text descripting the "block-counter" updating frequency. | Please add description or reference for block-counter used for itf-iv construction, and specify how frequently it's updated. | REJECTED (EDITOR: 2021-03-15 22:55:35Z) Resolution: reject p170.21 has the statement ‘ The counter is incremented by 1 each time an AES block is output by the generator. The figure is illustrative only ‘ | EDITOR |  | motion passed |  |  |  |  | 2021-03-15 22:56 | EDITOR
5456 | Tianyu Wu | 253 | 3 | 11.21.6.4.5.4.2 | 172 | 8 | T | Y | 172 | 8 | 11.21.6.4.5.4.2 |  | J | Nehru-Bhandaru | 291r4 | 210103 | Figure 11-37t, for itf-iv construction, there is no text descripting the "block-counter" updating frequency. | Please add description or reference for block-counter used for itf-iv construction, and specify how frequently it's updated. | REJECTED (EDITOR: 2021-03-15 22:56:19Z) Resolution: reject p170.21 has the statement ‘ The counter is incremented by 1 each time an AES block is output by the generator. The figure is illustrative only | EDITOR |  | motion passed |  |  |  |  | 2021-03-15 22:57 | EDITOR
5457 | Tianyu Wu | 253 | 3 | 11.21.6.4.3.4 | 153 | 33 | T | Y | 153 | 33 | 11.21.6.4.3.4 |  |  | Qi-Wang |  |  | "NOTE--A STA should discard ranging measurements when it detects that the transmit center frequency offset (CFO) between the ISTA and the RSTA exceeds the allowed tolerance from the values specified in 27.3.19.3 and 27.3.15.3. (#3247)" This same note should be included in the clause for Non-TB ranging reporting phase, too, as was done in earlier version f 11az. | Please add the same note to clause 11.21.6.4.4.3 (Non-TB ranging measurment reporting phase). |  | EDITOR | [6 empty] | 2021-02-24 00:45 | EDITOR
5458 | Yasuhiko Inoue | 253 | 3 | 4.5.4.2 | 23 | 21 | E | N | 23 | 21 | 4.5.4.2 | [5 empty] | "IEEE Std 802.11 std defines (802.11 REVmd 3.0) six IEEE 802.11 authentication methods: ..." should be "IEEE Std 802.11-2020 defines six IEEE 802.11 authentication methods: ..." | As in the comment | [8 empty] | 2021-02-17 08:24
5459 | Yasuhiko Inoue | 253 | 3 | 4.5.4.2 | 23 | 36 | E | N | 23 | 36 | 4.5.4.2 | [5 empty] | "An RSNA might support SAE authentication, FILS authentication, or PASN authentication both(802.11 REVmd 3.0)." "802.11 REVmd 3.0" should be "IEEE Std 802.11-2020". | As in the comment. | [8 empty] | 2021-02-17 08:24
5460 | Youhan Kim | 253 | 3 | 27.2.2 | 221 |  | T | Y | 221 |  | 27.2.2 |  | V | Youhan Kim | 811r1 | 210506 | Why do HE ER SU and HE MU PPDU require to have a RANGING_FLAG? Neither HE Ranging NDP nor HE TB Ranging NDP are based on HE ER SU or HE MU PPDU. | Remove HE_ER_SU and HE_MU from PPDU formats have the RANGING_FLAG TXVECTOR. | REVISED (EDITOR: 2021-05-29 21:56:41Z) Remove HE_ER_SU and HE_MU from PPDU formats have the RANGING_FLAG TXVECTOR. | EDITOR |  | motion passed |  |  |  |  | 2021-05-29 21:57 | EDITOR
5461 | Youhan Kim | 253 | 3 | 27.2.2 | 221 |  | T | Y | 221 |  | 27.2.2 |  | V | Youhan Kim | 811r1 | 210506 | "HE NDP" should be "HE sounding NDP". | Change "HE NDP" in PSDU_LENGTH row to "HE sounding NDP" | REVISED (EDITOR: 2021-05-29 21:57:39Z) Change "HE NDP" in PSDU_LENGTH row to "HE sounding NDP" | EDITOR |  | motion passed |  |  |  |  | 2021-05-29 21:58 | EDITOR
5462 | Youhan Kim | 253 | 3 | 27.2.2 | 220 |  | E | Y | 220 |  | 27.2.2 | [5 empty] | Everything in the TXVECTOR table is underlined, which means new text compared to baseline. But much of the text there are in fact already present in 11ax D8.0. This makes 11az draft review difficult. | Underline only the new text added by 11az | [8 empty] | 2021-02-17 08:24
5463 | Youhan Kim | 253 | 3 | 27.2.2 | 221 |  | T | Y | 221 |  | 27.2.2 |  | V | Youhan Kim | 811r1 | 210506 | Nothing has changed in NUM_STS compared to baseline. | Delete the row for NUM_STS on both P221 and 222. | REVISED (EDITOR: 2021-05-29 21:58:42Z) Delete the row for NUM_STS on both P221 and 222. | EDITOR |  | motion passed |  |  |  |  | 2021-05-29 21:59 | EDITOR
5464 | Youhan Kim | 253 | 3 | 27.2.2 | 222 |  | T | Y | 222 |  | 27.2.2 | [5 empty] | There are two rows for PSDU_LENGTH in the TX/RXVECTOR table. | Keep only one row for PSDU_LENGTH | [8 empty] | 2021-02-17 08:24
5465 | Youhan Kim | 253 | 3 | 27.3.18a | 224 | 26 | T | Y | 224 | 26 | 27.3.18a | [5 empty] | What is "zero-power GI"? There is no definition. | Define zero-power GI. | [8 empty] | 2021-02-17 08:24
5466 | Youhan Kim | 253 | 3 | 27.3.18a | 224 | 28 | T | Y | 224 | 28 | 27.3.18a | [5 empty] | The "NSTS And Midamble Periodicity" field in HE-SIG-A has two encoding methods - one with Doppler field set to 0, and another with Doppler field set to 1. Which encoding is used? | Clarify which encoding method is used. | [8 empty] | 2021-02-17 08:24
5467 | Youhan Kim | 253 | 3 | 27.3.18a | 225 | 15 | T | Y | 225 | 15 | 27.3.18a |  | V | Youhan Kim | 811r1 | 210506 | 27.3.11.10 does not define 'insecure' HE-LTFs. | Change "insecure HE-LTFs as defined in Subclause 27.3.11.10 (HE-LTF) are used in the HE Ranging NDP" to "HE-LTF as defined in Subclause 27.3.11.10 (HE-LTF) are used as insecure HE-LTF in the HE Ranging NDP" Also, at P233L8, change "The Secure HE-LTF field is largely like the insecure HE-LTF field defined in 27.3.11.10 (HE-LTF)" to "The Secure HE-LTF field is largely like the HE-LTF field defined in 27.3.11.10 (HE-LTF)" | REVISED (EDITOR: 2021-05-29 22:02:40Z) Change "insecure HE-LTFs as defined in Subclause 27.3.11.10 (HE-LTF) are used in the HE Ranging NDP" to "HE-LTF as defined in Subclause 27.3.11.10 (HE-LTF) are used as insecure HE-LTF in the HE Ranging NDP" Also, at P233L8, change "The Secure HE-LTF field is largely like the insecure HE-LTF field defined in 27.3.11.10 (HE-LTF)" to "The Secure HE-LTF field is largely like the HE-LTF field defined in 27.3.11.10 (HE-LTF)" | EDITOR |  | motion passed |  |  |  |  | 2021-05-29 22:03 | EDITOR
5468 | Youhan Kim | 253 | 3 | 27.3.11.1 | 224 | 6 | T | Y | 224 | 6 | 27.3.11.1 |  | V | Youhan Kim | 811r1 | 210506 | If you read through 27.3.18a, a lot of things described in 27.3.10 and 27.3.11 does not apply to Ranging NDPs. For example, the mathematical equations all assume GI has non-zero energy, while secure NDPs have no energy. HE-LTF in 27.3.11.10 has per-stream CSD, but secure NDP does not have per-stream CSD. # of LTF symbols described in Table 21-13 (referenced in 27.3.11.10) does not hold for Ranging NDPs due to the repetition. Definition of HE-SIG-A in 27.3.11.7 is not accurate for Ranging NDPs - they are described in 27.3.18a/b. Waveform equations do not contain any frequency domain windowing, while Ranging NDPs do. HE-LTF sequence for secure Ranging NDPs are different from those in 27.3.11.10. etc. So, there should be some disclaimers written to alert the readers that Ranging NDPs are defined elsewhere. | At the end of 27.3.11.1, add "See 27.3.18a and 27.3.18b for HE preamble for HE Ranging NDP and HE TB Ranging NDP." | REVISED (EDITOR: 2021-05-29 22:10:43Z) At the end of 27.3.11.1, add "See 27.3.18a and 27.3.18b for HE preamble for HE Ranging NDP and HE TB Ranging NDP." | EDITOR |  | motion passed |  |  |  |  | 2021-05-29 22:11 | EDITOR
5469 | Youhan Kim | 253 | 3 | 27.3.18f | 236 | 13 | T | Y | 236 | 13 | 27.3.18f |  | V | Youhan Kim | 811r1 | 210506 | These time of departure accuracy only apply to Ranging NDPs. | Change the subclause title from "27.3.18f Time of departure accuracy" to "27.3.18f Time of departure accuracy for HE Ranging NDP and HE TB Ranging NDP". | REVISED (EDITOR: 2021-05-29 22:13:02Z) Change the subclause title from "27.3.18f Time of departure accuracy" To "27.3.18f Time of departure accuracy for HE Ranging NDP and HE TB Ranging NDP". | EDITOR |  | motion passed |  |  |  |  | 2021-05-29 22:13 | EDITOR
5470 | Youhan Kim | 253 | 3 | 27.3.21 | 238 | 1 | T | Y | 238 | 1 | 27.3.21 | [5 empty] | "Transmission of the PHY preamble may start if TIME_OF_DEPARTURE_REQUESTED is false" This does not convey any useful information. Also, "Transmission of the PHY preamble ... shall start immediately if TIME_OF_DEPARTURE_REQUESTED is true". Does this mean we have to transmit even if the channel is busy? | If the intent is to say that transmit even if the channel is busy (which I do not recomment): Change "Transmission of the PHY preamble may start if TIME_OF_DEPARTURE_REQUESTED is false 2 and shall start immediately if TIME_OF_DEPARTURE_REQUESTED is true" to "Transmission of the PHY preamble of HE Ranging NDP or HE Ranging TB NDP shall start immediately if TIME_OF_DEPARTURE_REQUESTED is true" If the intent is to still wait for the channel to be idle before transmitting, I don't have suggested text, but the current text seems erroneous. | [8 empty] | 2021-02-17 08:24
5471 | Youhan Kim | 253 | 3 | 27.3.22 | 238 | 15 | T | Y | 238 | 15 | 27.3.22 |  | V | Youhan Kim | 811r1 | 210506 | Ranging NDPs itself does not have information which allows receivers to identify them as Ranging NDPs. Rather, the Ranging NDPs rely on previous packets to inform the intended receivers that the next packet is a Ranging NDP. Hence, the receive procedure in 27.3.22 does not apply to Ranging NDPs. | - Define a primitive for a receiver MAC to inform its PHY to expect Ranging NDP as the next packet. - Add language in Clause 26 that when MAC receives the 'prior packet', then MAC issues that primitive to PHY to make it prepare to receive the Ranging NDP - Add language in 27.3.22 that the receiver procedure described in 27.3.22 does not apply to the case when PHY is receiving the first PPDU after 'that' primitive has been received from MAC. Or, at the very least, add the following sentence at the beginning of 27.3.22. "Receive procedure described in this subclause does not apply when receiving HE Ranging NDP or HE Ranging TB NDP." | REVISED (EDITOR: 2021-05-29 22:13:53Z) - Define a primitive for a receiver MAC to inform its PHY to expect Ranging NDP as the next packet. - Add language in Clause 26 that when MAC receives the 'prior packet', then MAC issues that primitive to PHY to make it prepare to receive the Ranging NDP - Add language in 27.3.22 that the receiver procedure described in 27.3.22 does not apply to the case when PHY is receiving the first PPDU after 'that' primitive has been received from MAC. Or, at the very least, add the following sentence at the beginning of 27.3.22. "Receive procedure described in this subclause does not apply when receiving HE Ranging NDP or HE Ranging TB NDP." | EDITOR |  | motion passed |  |  |  |  | 2021-05-29 22:15 | EDITOR
5472 | Youhan Kim | 253 | 3 | 27.4.3 | 238 | 15 | T | Y | 238 | 15 | 27.4.3 | [5 empty] | What is the TXTIME for HE Ranging NDP and HE Ranging TB NDP? | Define TXTIME for HE Ranging NDP and HE Ranging TB NDP. | [8 empty] | 2021-02-17 08:24
5473 | Youhan Kim | 253 | 3 | 27.1.1 | 218 | 19 | T | Y | 218 | 19 | 27.1.1 |  | V | Youhan Kim | 811r1 | 210506 | It is not mandatory for HE STAs to support Ranging NDPs. Furthermore, most of the other optional HE features have capability bit(s) in the HE Capabilities element, but the support for Ranging NDP is indicated elsewhere, which would be confusing to readers. So, we should add a note explaining where to find the 'capability' indicating whether Ranging NDP is supported or not. | Add to 11ax D8.0 P497L32: "(An HE STA may support the following features:) ... - HE Ranging NDP (transmit and receive) - HE TB Ranging NDP (transmit and receive) NOTE - Support for HE Ranging NDP and HE TB Ranging NDP is indicated in the Extended Capabilities element." | REVISED (EDITOR: 2021-05-29 21:52:02Z) Add to 11ax D8.0 P497L32: "(An HE STA may support the following features:) ... - HE Ranging NDP (transmit and receive) - HE TB Ranging NDP (transmit and receive) NOTE - Support for HE Ranging NDP and HE TB Ranging NDP is indicated in the Extended Capabilities element." | EDITOR |  | motion passed |  |  |  |  | 2021-05-29 21:56 | EDITOR
5474 | Youhan Kim | 253 | 3 | 27.3.18a | 224 | 6 | T | Y | 224 | 6 | 27.3.18a |  | V | Youhan Kim | 811r1 | 210506 | It should be made clear that 27.3.18c, 27.3.18d, 27.3.18e and 27.3.18f only apply to Ranging NDPs. | - Create new subclause 27.3.18a with title "HE Ranging NDP and HE TB Ranging NDP" - Renumber existing 27.3.18a as 27.3.18a.1 (HE Ranging NDP) - Renumber 27.3.18b as 27.3.18a.2 (HE TB Ranging NDP) - Renumber 27.3.18c as 27.3.18a.3 (Generation of Randomized LTF Sequence) - Renumber 27.3.18d as 27.3.18a.4 (Construction of Secure HE-LTF) - Renumber 27.3.18e as 27.3.18a.5 (Pseudo random and ...) - Renumber 27.3.18f as 27.3.18a.6 (Time of departure accuracy for HE Ranging NDP and HE TB Ranging NDP) At the beginning the new 27.3.18a (HE Ranging NDP and HE TB Ranging NDP), add the following sentence: "This subclause only applies to HE Ranging NDP and HE TB Ranging NDP." | REVISED (EDITOR: 2021-05-29 22:12:07Z) - Create new subclause 27.3.18a with title "HE Ranging NDP and HE TB Ranging NDP" - Renumber existing 27.3.18a as 27.3.18a.1 (HE Ranging NDP) - Renumber 27.3.18b as 27.3.18a.2 (HE TB Ranging NDP) - Renumber 27.3.18c as 27.3.18a.3 (Generation of Randomized LTF Sequence) - Renumber 27.3.18d as 27.3.18a.4 (Construction of Secure HE-LTF) - Renumber 27.3.18e as 27.3.18a.5 (Pseudo random and ...) - Renumber 27.3.18f as 27.3.18a.6 (Time of departure accuracy for HE Ranging NDP and HE TB Ranging NDP) At the beginning the new 27.3.18a (HE Ranging NDP and HE TB Ranging NDP), add the following sentence: "This subclause only applies to HE Ranging NDP and HE TB Ranging NDP." | EDITOR |  | motion passed |  |  |  |  | 2021-05-29 22:12 | EDITOR
5475 | Youhan Kim | 253 | 3 | 27.3.18d | 233 | 35 | T | Y | 233 | 35 | 27.3.18d | [5 empty] | There is no equation making use of w_FD(k). Also, there is no equation defining the zero-power GI. | In 27.3.18d, add an equation similar to Equation (27-58), but making use of w_FD(k). Also, that equation should not use the time domain windowing function w_{T_{HE-LTF}} which eventually can be traced back to Equation (17-4) which means that the GI has non-zero energy (equal energy per sample as the useful FFT duration). So a new time domain windowing function would have to be defined for this new equation which makes the GI have zero energy. | [8 empty] | 2021-02-17 08:24