## Abhishek Patil
CID | Commenter | LB | Draft | Clause Number(C) | Page(C) | Line(C) | Type of Comment | Part of No Vote | Page | Line | Clause | Duplicate of CID | Resn Status | Assignee | Submission | Motion Number | Comment | Proposed Change | Resolution | Owning Ad-hoc | Comment Group | Ad-hoc Status | Ad-hoc Notes | Edit Status | Edit Notes | Edited in Draft | Last Updated | Last Updated By
1087 | Bahareh Sadeghi | 252 | 1 | 9.4.2.300.2 | 25 | 7 | T | N | 25 | 7 | 9.4.2.300.2 |  |  | Abhishek Patil |  |  | How is the STA is expected to use whether AP does authenticate or not... the STAs are pre-fixed on that behavior and will transmit anyways? | Add clarification -probably in clause 11- how the information about whether the AP authenticates are not may be used by the STA. | Revised Agree with the commenter. A new subclause was added to clause 4.5 to describe the behavior of an EBCS proxy that sits behind an EBCS AP. Such a proxy provides relaying service in which it evaluates certain criteria before relaying the contents of the HLP payload to the specified destination. The description includes discussion on performing source authentication based on client certificate signed by an entity at the specified destination. Text in clause 9 was updated to remove the field related to authentication mode from EBCS Parameter element and the structure of the element was simplified. A bit was added to Extended Capabilities element to signal if the EBCS AP is affiliated an EBCS proxy that provides relaying service. The cited table in clause 9 was deleted and text in clause 11 was updated accordingly. TGbc editor, please make changes as shown in <https://mentor.ieee.org/802.11/dcn/21/11-21-0305-00-00bc-lb252-resolutions-for-cids-assigned-to-abhi-part-3.docx> tagged as 1087 | CHAIR | [6 empty] | 2020-12-23 13:31 | CHAIR
1088 | Bahareh Sadeghi | 252 | 1 | 9.4.2.300.2 | 25 | 13 | T | N | 25 | 13 | 9.4.2.300.2 |  |  | Abhishek Patil |  |  | what is the benefit of advertising this information by the AP? Whether the STA knows about throttling or not cannot impact its behavior | Please add clarification -probably in clause 11- how the information of whether the AP throttles or not is expected to or may impact STA behavior. | Revised Agree with the commenter. A new subclause was added to clause 4.5 to describe the behavior of an EBCS proxy that sits behind an EBCS AP and provides relaying service. An EBCS proxy may limit the number of HLP payload it relays to the specified destination based on local policies or based on relationship with the specified destination. Advertising such information provides little value as the non-AP STA is not required to scan the WM before it transmits an EBCS UL frame (i.e., it is likely that the STA is a transmit only device). The cited table in clause 9 was deleted and text in clause 11 was updated accordingly. TGbc editor, please make changes as shown in <https://mentor.ieee.org/802.11/dcn/21/11-21-0305-00-00bc-lb252-resolutions-for-cids-assigned-to-abhi-part-3.docx> tagged as 1088 | CHAIR | [6 empty] | 2020-12-23 13:31 | CHAIR
1044 | Albert Petrick | 252 | 1 | 9.4.2.300.2 | 25 | 13 | T | Y | 25 | 13 | 9.4.2.300.2 |  |  | Abhishek Patil |  |  | In Table 9-bc2 for Subfield value equal to zero the Encoding column reads "allows a fix amount or frequency of uplink data..." this sentence is ambiguous. Does the frequency refer to the data rate or frequency band? | Remove ambiguity as commented | Revised The cited table in clause 9 was deleted as a resolution to another comment (CID 1088). A new subclause was added to clause 4.5 to describe the behavior of an EBCS proxy that sits behind an EBCS AP and provides relaying service. Such a proxy may limit the number of HLP payload it relays to the specified destination based on local policies or based on relationship with the specified destination. TGbc editor, please make changes as shown in <https://mentor.ieee.org/802.11/dcn/21/11-21-0305-00-00bc-lb252-resolutions-for-cids-assigned-to-abhi-part-3.docx> tagged as 1044 | CHAIR | [6 empty] | 2020-12-23 13:31 | CHAIR
1554 | Tomoko Adachi | 252 | 1 | 9.4.2.300.2 | 25 | 13 | T | Y | 25 | 13 | 9.4.2.300.2 |  |  | Abhishek Patil |  |  | "AP applies no restrictions or allows a fixed amount or frequency of uplink data from a non-AP STA to be forwarded to a remote destination." The first part looks as though there is no restriction on uplink data while the second part seems to say the amount or frequency of uplink data is fixed and there is contradiction. Looking from the definition name and the next definition and its encoding, should this just say that the AP applies no restriction to remote destinations when forwarding uplink data? | Please clarify. | Revised The cited table in clause 9 was deleted as a resolution to another comment (CID 1088). A new subclause was added to clause 4.5 to describe the behavior of an EBCS proxy that sits behind an EBCS AP and provides relaying service. Such a proxy may limit the number of HLP payload it relays to the specified destination based on local policies or based on relationship with the specified destination. TGbc editor, please make changes as shown in <https://mentor.ieee.org/802.11/dcn/21/11-21-0305-00-00bc-lb252-resolutions-for-cids-assigned-to-abhi-part-3.docx> tagged as 1554 | CHAIR | [6 empty] | 2020-12-23 13:31 | CHAIR
1268 | Mark RISON | 252 | 1 | 9.4.2.300.2 | 25 | 15 | T | Y | 25 | 15 | 9.4.2.300.2 |  |  | Abhishek Patil |  |  | "such as 15 location, date/time, etc. based on the relationship with the remote destination" is not clear. How can a location or data/time be based on some relationship? | Delete "based on the relationship with the remote destination" from the cited text | Revised A new subclause was added to clause 4.5 to describe the behavior of an EBCS proxy that sits behind an EBCS AP and provides relaying service. An EBCS proxy that supports relaying of HLP payload to a specified destination is expected to have a relationship with an entity at the specified destination. Based on the agreement, the proxy will embed information such as location, data/time etc, in the correct format before forwarding the HLP payload to the destination. Different destination may require the AP to embed different type of information in a specific format. This is out of scope of the TGbc standard. Text in clause 9 (9.4.2.300 (EBCS Parameters element) and 9.6.7.100 (EBCS UL frame)) was updated to remove any description and signaling related to appending metadata. Clause 11 was updated accordingly. TGbc editor, please make changes as shown in <https://mentor.ieee.org/802.11/dcn/21/11-21-0305-00-00bc-lb252-resolutions-for-cids-assigned-to-abhi-part-3.docx> tagged as 1268 | CHAIR | [6 empty] | 2020-12-23 13:31 | CHAIR
1441 | Osama Aboulmagd | 252 | 1 | 9.4.2.300.3 | 26 | 5 | T | Y | 26 | 5 | 9.4.2.300.3 |  |  | Abhishek Patil |  |  | Figure 9-bc5 "Embedding What" | Define what is embedding and embedding what | Revised A new subclause was added to clause 4.5 to describe the behavior of an EBCS proxy that sits behind an EBCS AP and provides relaying service. An EBCS proxy that supports relaying of HLP payload to a specified destination is expected to have a relationship with an entity at the specified destination. Based on the agreement, the proxy will embed information such as location, data/time etc, in the correct format before forwarding the HLP payload to the destination. Different destination may require the AP to embed different type of information in a specific format. This is out of scope of the TGbc standard. Text in clause 9 (9.4.2.300 (EBCS Parameters element) and 9.6.7.100 (EBCS UL frame)) was updated to remove any description and signaling related to appending metadata. Clause 11 was updated accordingly. TGbc editor, please make changes as shown in <https://mentor.ieee.org/802.11/dcn/21/11-21-0305-00-00bc-lb252-resolutions-for-cids-assigned-to-abhi-part-3.docx> tagged as 1441 | CHAIR | [6 empty] | 2020-12-23 13:31 | CHAIR
1601 | Xiaofei Wang | 252 | 1 | 9.4.2.300.3 | 26 | 9 | T | N | 26 | 9 | 9.4.2.300.3 |  |  | Abhishek Patil |  |  | it may be better to specify which metadata is included, particularly in the case when an AP just forward the data, without necessarily having agreements with remote server. | consider to add specifications which kind of metadata is reqeusted to be added. | Revised A new subclause was added to clause 4.5 to describe the behavior of an EBCS proxy that sits behind an EBCS AP and provides relaying service. An EBCS proxy that supports relaying of HLP payload to a specified destination is expected to have a relationship with an entity at the specified destination. Based on the agreement, the proxy will embed information such as location, data/time etc, in the correct format before forwarding the HLP payload to the destination. Different destination may require the AP to embed different type of information in a specific format. This is out of scope of the TGbc standard. Text in clause 9 (9.4.2.300 (EBCS Parameters element) and 9.6.7.100 (EBCS UL frame)) was updated to remove any description and signaling related to appending metadata. Clause 11 was updated accordingly. TGbc editor, please make changes as shown in <https://mentor.ieee.org/802.11/dcn/21/11-21-0305-00-00bc-lb252-resolutions-for-cids-assigned-to-abhi-part-3.docx> tagged as 1601 | CHAIR | [6 empty] | 2020-12-23 13:31 | CHAIR
1408 | Michael Montemurro | 252 | 1 | 9.6.7.100 | 35 | 35 | T | Y | 35 | 35 | 9.6.7.100 |  |  | Abhishek Patil |  |  | I don't understand why the same eBCS action frame cannot be used for either an UL or a DL eBCS transmission. Since the traffic is proxied by the AP, the same frame can be used for either UL or DL. | Change "UL eBCS frame" to "eBCS frame" and adjust the requirements to allow the frame to be used for either DL or UL. | Rejected It is easier and cleaner to describe the operation with respect to a particular frame type and its content. | CHAIR |  |  | CHAIR: 2020-12-30 10:29:02Z - Abhi and Morioka-san will have offline discussion on these.. |  |  |  | 2020-12-30 10:29 | CHAIR