## Abhishek Patil
CID | Commenter | LB | Draft | Clause Number(C) | Page(C) | Line(C) | Type of Comment | Part of No Vote | Page | Line | Clause | Duplicate of CID | Resn Status | Assignee | Submission | Motion Number | Comment | Proposed Change | Resolution
1087 | Bahareh Sadeghi | 252 | 1 | 9.4.2.300.2 | 25 | 7 | T | N | 25 | 7 | 9.4.2.300.2 |  |  | Abhishek Patil |  |  | How is the STA is expected to use whether AP does authenticate or not... the STAs are pre-fixed on that behavior and will transmit anyways? | Add clarification -probably in clause 11- how the information about whether the AP authenticates are not may be used by the STA. | Revised Agree with the commenter. A new subclause was added to clause 4.5 to describe the behavior of an EBCS proxy that sits behind an EBCS AP. Such a proxy provides relaying service in which it evaluates certain criteria before relaying the contents of the HLP payload to the specified destination. The description includes discussion on performing source authentication based on client certificate signed by an entity at the specified destination. Text in clause 9 was updated to remove the field related to authentication mode from EBCS Parameter element and the structure of the element was simplified. A bit was added to Extended Capabilities element to signal if the EBCS AP is affiliated an EBCS proxy that provides relaying service. The cited table in clause 9 was deleted and text in clause 11 was updated accordingly. TGbc editor, please make changes as shown in <https://mentor.ieee.org/802.11/dcn/21/11-21-0305-00-00bc-lb252-resolutions-for-cids-assigned-to-abhi-part-3.docx> tagged as 1087
1088 | Bahareh Sadeghi | 252 | 1 | 9.4.2.300.2 | 25 | 13 | T | N | 25 | 13 | 9.4.2.300.2 |  |  | Abhishek Patil |  |  | what is the benefit of advertising this information by the AP? Whether the STA knows about throttling or not cannot impact its behavior | Please add clarification -probably in clause 11- how the information of whether the AP throttles or not is expected to or may impact STA behavior. | Revised Agree with the commenter. A new subclause was added to clause 4.5 to describe the behavior of an EBCS proxy that sits behind an EBCS AP and provides relaying service. An EBCS proxy may limit the number of HLP payload it relays to the specified destination based on local policies or based on relationship with the specified destination. Advertising such information provides little value as the non-AP STA is not required to scan the WM before it transmits an EBCS UL frame (i.e., it is likely that the STA is a transmit only device). The cited table in clause 9 was deleted and text in clause 11 was updated accordingly. TGbc editor, please make changes as shown in <https://mentor.ieee.org/802.11/dcn/21/11-21-0305-00-00bc-lb252-resolutions-for-cids-assigned-to-abhi-part-3.docx> tagged as 1088
1044 | Albert Petrick | 252 | 1 | 9.4.2.300.2 | 25 | 13 | T | Y | 25 | 13 | 9.4.2.300.2 |  |  | Abhishek Patil |  |  | In Table 9-bc2 for Subfield value equal to zero the Encoding column reads "allows a fix amount or frequency of uplink data..." this sentence is ambiguous. Does the frequency refer to the data rate or frequency band? | Remove ambiguity as commented | Revised The cited table in clause 9 was deleted as a resolution to another comment (CID 1088). A new subclause was added to clause 4.5 to describe the behavior of an EBCS proxy that sits behind an EBCS AP and provides relaying service. Such a proxy may limit the number of HLP payload it relays to the specified destination based on local policies or based on relationship with the specified destination. TGbc editor, please make changes as shown in <https://mentor.ieee.org/802.11/dcn/21/11-21-0305-00-00bc-lb252-resolutions-for-cids-assigned-to-abhi-part-3.docx> tagged as 1044
1554 | Tomoko Adachi | 252 | 1 | 9.4.2.300.2 | 25 | 13 | T | Y | 25 | 13 | 9.4.2.300.2 |  |  | Abhishek Patil |  |  | "AP applies no restrictions or allows a fixed amount or frequency of uplink data from a non-AP STA to be forwarded to a remote destination." The first part looks as though there is no restriction on uplink data while the second part seems to say the amount or frequency of uplink data is fixed and there is contradiction. Looking from the definition name and the next definition and its encoding, should this just say that the AP applies no restriction to remote destinations when forwarding uplink data? | Please clarify. | Revised The cited table in clause 9 was deleted as a resolution to another comment (CID 1088). A new subclause was added to clause 4.5 to describe the behavior of an EBCS proxy that sits behind an EBCS AP and provides relaying service. Such a proxy may limit the number of HLP payload it relays to the specified destination based on local policies or based on relationship with the specified destination. TGbc editor, please make changes as shown in <https://mentor.ieee.org/802.11/dcn/21/11-21-0305-00-00bc-lb252-resolutions-for-cids-assigned-to-abhi-part-3.docx> tagged as 1554
1268 | Mark RISON | 252 | 1 | 9.4.2.300.2 | 25 | 15 | T | Y | 25 | 15 | 9.4.2.300.2 |  |  | Abhishek Patil |  |  | "such as 15 location, date/time, etc. based on the relationship with the remote destination" is not clear. How can a location or data/time be based on some relationship? | Delete "based on the relationship with the remote destination" from the cited text | Revised A new subclause was added to clause 4.5 to describe the behavior of an EBCS proxy that sits behind an EBCS AP and provides relaying service. An EBCS proxy that supports relaying of HLP payload to a specified destination is expected to have a relationship with an entity at the specified destination. Based on the agreement, the proxy will embed information such as location, data/time etc, in the correct format before forwarding the HLP payload to the destination. Different destination may require the AP to embed different type of information in a specific format. This is out of scope of the TGbc standard. Text in clause 9 (9.4.2.300 (EBCS Parameters element) and 9.6.7.100 (EBCS UL frame)) was updated to remove any description and signaling related to appending metadata. Clause 11 was updated accordingly. TGbc editor, please make changes as shown in <https://mentor.ieee.org/802.11/dcn/21/11-21-0305-00-00bc-lb252-resolutions-for-cids-assigned-to-abhi-part-3.docx> tagged as 1268
1441 | Osama Aboulmagd | 252 | 1 | 9.4.2.300.3 | 26 | 5 | T | Y | 26 | 5 | 9.4.2.300.3 |  |  | Abhishek Patil |  |  | Figure 9-bc5 "Embedding What" | Define what is embedding and embedding what | Revised A new subclause was added to clause 4.5 to describe the behavior of an EBCS proxy that sits behind an EBCS AP and provides relaying service. An EBCS proxy that supports relaying of HLP payload to a specified destination is expected to have a relationship with an entity at the specified destination. Based on the agreement, the proxy will embed information such as location, data/time etc, in the correct format before forwarding the HLP payload to the destination. Different destination may require the AP to embed different type of information in a specific format. This is out of scope of the TGbc standard. Text in clause 9 (9.4.2.300 (EBCS Parameters element) and 9.6.7.100 (EBCS UL frame)) was updated to remove any description and signaling related to appending metadata. Clause 11 was updated accordingly. TGbc editor, please make changes as shown in <https://mentor.ieee.org/802.11/dcn/21/11-21-0305-00-00bc-lb252-resolutions-for-cids-assigned-to-abhi-part-3.docx> tagged as 1441
1601 | Xiaofei Wang | 252 | 1 | 9.4.2.300.3 | 26 | 9 | T | N | 26 | 9 | 9.4.2.300.3 |  |  | Abhishek Patil |  |  | it may be better to specify which metadata is included, particularly in the case when an AP just forward the data, without necessarily having agreements with remote server. | consider to add specifications which kind of metadata is reqeusted to be added. | Revised A new subclause was added to clause 4.5 to describe the behavior of an EBCS proxy that sits behind an EBCS AP and provides relaying service. An EBCS proxy that supports relaying of HLP payload to a specified destination is expected to have a relationship with an entity at the specified destination. Based on the agreement, the proxy will embed information such as location, data/time etc, in the correct format before forwarding the HLP payload to the destination. Different destination may require the AP to embed different type of information in a specific format. This is out of scope of the TGbc standard. Text in clause 9 (9.4.2.300 (EBCS Parameters element) and 9.6.7.100 (EBCS UL frame)) was updated to remove any description and signaling related to appending metadata. Clause 11 was updated accordingly. TGbc editor, please make changes as shown in <https://mentor.ieee.org/802.11/dcn/21/11-21-0305-00-00bc-lb252-resolutions-for-cids-assigned-to-abhi-part-3.docx> tagged as 1601
1408 | Michael Montemurro | 252 | 1 | 9.6.7.100 | 35 | 35 | T | Y | 35 | 35 | 9.6.7.100 |  |  | Abhishek Patil |  |  | I don't understand why the same eBCS action frame cannot be used for either an UL or a DL eBCS transmission. Since the traffic is proxied by the AP, the same frame can be used for either UL or DL. | Change "UL eBCS frame" to "eBCS frame" and adjust the requirements to allow the frame to be used for either DL or UL. | Rejected It is easier and cleaner to describe the operation with respect to a particular frame type and its content.
1260 | Mark RISON | 252 | 1 | 9.4.2.300.1 |  |  | T | Abhishek Patil | There are references to "the packet" but it is not clear what this is referring to | Change "the packet" to "a frame" at 24.8, "the packet" to "the frame" at 26.15, "packet" to "frame" at 37.12, 37.14, 55.24, 56.7 | T | Abhishek Patil | There are references to "the packet" but it is not clear what this is referring to | Abhishek Patil | T | Abhishek Patil | There are references to "the packet" but it is not clear what this is referring to | Change "the packet" to "a frame" at 24.8, "the packet" to "the frame" at 26.15, "packet" to "frame" at 37.12, 37.14, 55.24, 56.7 | Revised Most references to packet were fixed in D1.02. There wer two remaining references to ‘packet’. Both instances are fixed (a NOTE containing one of them is deleted while the other instance is fixed as EBCS UL frame). TGbc editor, please make changes as shown in <https://mentor.ieee.org/802.11/dcn/21/11-21-0305-01-00bc-lb252-resolutions-for-cids-assigned-to-abhi-part-3.docx> tagged as 1260
1324 | Mark RISON | 252 | 1 | 11.100.3.1 | 54 | 26 | [7 empty] | Abhishek Patil |  |  | Per the previous sentence, >1 AP might forward | Change "forwarding AP" to "forwarding AP(s)" | Revised The cited sentence was deleted as a resolution to other CIDs (1268, 1601, 1441, 1323). No further changes are needed to resolve this comment.
1322 | Mark RISON | 252 | 1 | 11.100.3.1 | 54 | 26 | [7 empty] | Abhishek Patil |  |  | This is more of a "can", not a "may", here | As it says in the comment | Revised The cited sentence was deleted as a resolution to other CIDs (1268, 1601, 1441, 1323). No further changes are needed to resolve this comment.
1320 | Mark RISON | 252 | 1 | 11.100.3.1 | 54 | 29 | [7 empty] | Abhishek Patil |  |  | "embed metadata" is a new concept | Change to "append additional information" | Revised The cited sentence was deleted as a resolution to other CIDs (1268, 1601, 1441, 1323). No further changes are needed to resolve this comment.
1583 | Tomoko Adachi | 252 | 1 | 11.100.3.1 | 54 | 29 | [7 empty] | Abhishek Patil |  |  | "Furthermore, a STA's request to embed metadata might not be fulfilled by a forwarding AP." Can't it be more reliable? Say, if the AP declares the capability that it can embed metadata, the AP shall be responsible when the STA requests to do so. Or, is this covered in the third para in 11.100.3.2? If so, the sentence should be revisited to avoid misunderstanding. | As in comment. | Revised The cited sentence was deleted as a resolution to other CIDs (1268, 1601, 1441, 1323). No further changes are needed to resolve this comment.
1326 | Mark RISON | 252 | 1 | 11.100.3.2 | 55 | 1 | [7 empty] | Abhishek Patil |  |  | What is the difference between "supporting" a forwarding service and "providing" this service? Oh, and "ability to support [embedding]" at 55.7 is confusing too. Oh, and is "capable of embedding" different from supporting/providing? | As it says in the comment | Revised The cited sentences were either deleted or updated as a resolution to other CIDs (1087, 1088, 1044, 1544, 1268, 1601, 1441). A new sentence was added to say that an EBCS AP sets the EBCS Relaying Supported subfield of the Extended Capabilities element to 1 if it is affiliated with an EBCS proxy that provides relaying service. TGbc editor, please make changes as shown in <https://mentor.ieee.org/802.11/dcn/21/11-21-0305-01-00bc-lb252-resolutions-for-cids-assigned-to-abhi-part-3.docx> tagged as 1326
1328 | Mark RISON | 252 | 1 | 11.100.3.2 | 55 | 7 | [7 empty] | Abhishek Patil |  |  | As importantly, if an AP does not support metadata forwarding, the bit shall be set to 0 | As it says in the comment | Revised The cited sentence was deleted as a resolution to other CIDs (1268, 1601, 1441). No further changes are needed to resolve this comment.
1331 | Mark RISON | 252 | 1 | 11.100.3.2 | 55 | 18 | [7 empty] | Abhishek Patil |  |  | "Otherwise, the AP shall forward the frame to the remote destination identified in the frame." is obvious and isn't stated in similar contexts elsewhere. In addition, it contradicts the NOTE at the end of the subclause | Delete the cited text | Revised The cited sentence was deleted as a resolution to other CIDs and does not appear in D1.02. No further changes are needed to resolve this comment.
1334 | Mark RISON | 252 | 1 | 11.100.3.2 | 55 | 21 | [7 empty] | Abhishek Patil |  |  | "should perform source authentication and validate the frame signature" -- surely the signature should always be checked? | Change to "should perform source authentication and shall validate the frame signature" | Revised The cited sentence was deleted as a resolution to another CID (1087). A new subclause was added to clause 4.5 to describe the behavior of an EBCS proxy that sits behind an EBCS AP. Such a proxy provides relaying service in which it evaluates certain criteria before relaying the contents of the HLP payload to the specified destination. The description includes discussion on performing source authentication based on client certificate signed by an entity at the specified destination. Clause 12.100.2.6 was updated to describe the authentication operation performed at the EBCS proxy. TGbc editor, please make changes as shown in <https://mentor.ieee.org/802.11/dcn/21/11-21-0305-01-00bc-lb252-resolutions-for-cids-assigned-to-abhi-part-3.docx> tagged as 1334
1165 | James Yee | 252 | 1 | 11.100.3.2 | 55 | 22 | [7 empty] | Abhishek Patil |  |  | It is not very reassuring to leave throttling of excessive forwarding to a simple 'should'. It is possible that an authenticated source can intentionally initiate a DoS attack, right? | Define a parameter to limit the frequency of forwarding or other stronger mechanism to protect against attacks. | Revised The cited sentence was deleted as a resolution to other CIDs (1268, 1601, 1441). No further changes are needed to resolve this comment.
1336 | Mark RISON | 252 | 1 | 11.100.3.2 | 55 | 22 | [7 empty] | Abhishek Patil |  |  | It is not clear how limiting the number of forwarded frames differs from limiting their frequency | As it says in the comment | Revised The cited sentence was deleted as a resolution to other CIDs (1268, 1601, 1441). No further changes are needed to resolve this comment.
1335 | Mark RISON | 252 | 1 | 11.100.3.2 | 55 | 29 | [7 empty] | Abhishek Patil |  |  | It is not clear why the Timestamp field is relevant here. And too many "or"s | Delete " or the Timestamp field" | Revised The cited NOTE was deleted as a resolution to other CIDs (1087, 1334). No further changes are needed to resolve this comment.
1337 | Mark RISON | 252 | 1 | 11.100.3.2 | 55 | [8 empty] | Abhishek Patil |  |  | Even if one AP does rate-limiting, if there are lots of APs the aggregate could still overwhelm the remote destination | Add a mechanism so that only one AP actually forwards | Revised The cited sentence was deleted as a resolution to other CIDs (1268, 1601, 1441). No further changes are needed to resolve this comment.
1418 | Michael Montemurro | 252 | 1 | 11.100.3.3 | 56 | 2 | [7 empty] | Abhishek Patil |  |  | Please use a standard format for a timestamp and provide a reference. | Pick a format from RFC 8877 and use the RFC as a reference. | Revised The name Timestamp was causing an ambiguity. The field was renamed to Replay Protection to avoid ambiguity with the commonly known field name. The change appears in D1.02. The Replay Protection field consists of a Time field and a Frame Count field. No further changes are needed to resolve this comment.
1352 | Mark RISON | 252 | 1 | 11.100.3.3 | 56 | 6 | [7 empty] | Abhishek Patil |  |  | Should specify whether the Counter subfield is initialised to any value, and if so to what value and when | As it says in the comment | Revised Agree with the comment. The sentence was updated to clarify that the Frame Count subfield is initialize to 0 when the EBCS non-AP STA transmits the first EBCS UL frame and it is increment for each subsequent transmission of the frame. TGbc editor, please make changes as shown in <https://mentor.ieee.org/802.11/dcn/21/11-21-0305-01-00bc-lb252-resolutions-for-cids-assigned-to-abhi-part-3.docx> tagged as 1352
1034 | Abhishek Patil | 252 | 1 | 11.100.3.3 | 56 | 6 | [7 empty] | Abhishek Patil |  |  | The Counter subfield is 4-bits long and can carry up to 16 values. Therefore the calculation should be 2^16 | replace 2^32 with 2^16 | Revised The Frame Count subfield is 4 octets long and therefore 2^32 is accurate. Updated the description in clause 12.100.2.6 to provide more details for reducing the possibility of a replay attack. TGbc editor, please make changes as shown in <https://mentor.ieee.org/802.11/dcn/21/11-21-0305-01-00bc-lb252-resolutions-for-cids-assigned-to-abhi-part-3.docx> tagged as 1034
1357 | Mark RISON | 252 | 1 | 11.100.3.3 | 56 | 6 | [7 empty] | Abhishek Patil |  |  | "a numeric value which is incremented for each 6 packet transmission. When the STA has transmitted 2 32 - 1 frames" is imprecise. What is a "packet"? What kind of "frames"? | Change to "a numeric value which is incremented for each UL eBCS frametransmission. When the STA has transmitted 2 32 - 1 UL eBCS frames" | Revised Agree with the comment. The text was updated to clarify that the Frame Count subfield is increment for each transmission of an EBCS UL frame. TGbc editor, please make changes as shown in <https://mentor.ieee.org/802.11/dcn/21/11-21-0305-01-00bc-lb252-resolutions-for-cids-assigned-to-abhi-part-3.docx> tagged as 1357