## Abhishek Patil
CID | Commenter | LB | Draft | Clause Number(C) | Page(C) | Line(C) | Type of Comment | Part of No Vote | Page | Line | Clause | Duplicate of CID | Resn Status | Assignee | Submission | Motion Number | Comment | Proposed Change | Resolution | Owning Ad-hoc | Comment Group | Ad-hoc Status | Ad-hoc Notes | Edit Status | Edit Notes | Edited in Draft | Last Updated | Last Updated By
1087 | Bahareh Sadeghi | 252 | 1 | 9.4.2.300.2 | 25 | 7 | T | N | 25 | 7 | 9.4.2.300.2 |  |  | Abhishek Patil |  |  | How is the STA is expected to use whether AP does authenticate or not... the STAs are pre-fixed on that behavior and will transmit anyways? | Add clarification -probably in clause 11- how the information about whether the AP authenticates are not may be used by the STA. | Revised Agree with the commenter. Based on extensive offline discussions with various members, a new subclause was added to clause 4.5 to describe the behavior of an EBCS proxy that sits behind an EBCS AP (also see doc 11-21/0568r4). Such a proxy provides relaying service in which it evaluates certain criteria before relaying the contents of the HLP payload to the specified destination. The description includes discussion on performing source authentication based on client certificate signed by an entity at the specified destination. Text in clause 9 was updated to remove the field related to advertisement of authentication mode from EBCS Parameter element and the structure of the element was simplified. A bit was added to Extended Capabilities element to signal if the EBCS AP is affiliated with an EBCS proxy that provides relaying service. The cited table in clause 9 was deleted and text in clause 11 was updated accordingly. TGbc editor, please make changes as shown in <https://mentor.ieee.org/802.11/dcn/21/11-21-0305-04-00bc-lb252-resolutions-for-cids-assigned-to-abhi-part-3.docx> tagged as 1087 | CHAIR | [6 empty] | 2020-12-23 13:31 | CHAIR
1088 | Bahareh Sadeghi | 252 | 1 | 9.4.2.300.2 | 25 | 13 | T | N | 25 | 13 | 9.4.2.300.2 |  |  | Abhishek Patil |  |  | what is the benefit of advertising this information by the AP? Whether the STA knows about throttling or not cannot impact its behavior | Please add clarification -probably in clause 11- how the information of whether the AP throttles or not is expected to or may impact STA behavior. | Revised Agree with the commenter. Based on extensive offline discussions with various members, a new subclause was added to clause 4.5 to describe the behavior of an EBCS proxy that sits behind an EBCS AP (also see doc 11-21/0568r4). An EBCS proxy may limit the number of HLP payload it relays to the specified destination based on local policies or based on relationship with the specified destination. Advertising such information provides little value as the non-AP STA is not required to scan the WM before it transmits an EBCS UL frame (i.e., it is likely that the STA is a transmit only device). Text in clause 9 was updated to remove the field related to advertisement of limiting mode from EBCS Parameter element and the structure of the element was simplified. The cited table in clause 9 was deleted and text in clause 11 was updated accordingly. TGbc editor, please make changes as shown in <https://mentor.ieee.org/802.11/dcn/21/11-21-0305-04-00bc-lb252-resolutions-for-cids-assigned-to-abhi-part-3.docx> tagged as 1088 | CHAIR | [6 empty] | 2020-12-23 13:31 | CHAIR
1044 | Albert Petrick | 252 | 1 | 9.4.2.300.2 | 25 | 13 | T | Y | 25 | 13 | 9.4.2.300.2 |  |  | Abhishek Patil |  |  | In Table 9-bc2 for Subfield value equal to zero the Encoding column reads "allows a fix amount or frequency of uplink data..." this sentence is ambiguous. Does the frequency refer to the data rate or frequency band? | Remove ambiguity as commented | Revised The cited table in clause 9 was deleted as a resolution to another comment (CID 1088). A new subclause was added to clause 4.5 to describe the behavior of an EBCS proxy that sits behind an EBCS AP and provides relaying service. Such a proxy may limit the number of HLP payload it relays to the specified destination based on local policies or based on relationship with the specified destination. TGbc editor, please make changes as shown in <https://mentor.ieee.org/802.11/dcn/21/11-21-0305-04-00bc-lb252-resolutions-for-cids-assigned-to-abhi-part-3.docx> tagged as 1044 | CHAIR | [6 empty] | 2020-12-23 13:31 | CHAIR
1554 | Tomoko Adachi | 252 | 1 | 9.4.2.300.2 | 25 | 13 | T | Y | 25 | 13 | 9.4.2.300.2 |  |  | Abhishek Patil |  |  | "AP applies no restrictions or allows a fixed amount or frequency of uplink data from a non-AP STA to be forwarded to a remote destination." The first part looks as though there is no restriction on uplink data while the second part seems to say the amount or frequency of uplink data is fixed and there is contradiction. Looking from the definition name and the next definition and its encoding, should this just say that the AP applies no restriction to remote destinations when forwarding uplink data? | Please clarify. | Revised The cited table in clause 9 was deleted as a resolution to another comment (CID 1088). A new subclause was added to clause 4.5 to describe the behavior of an EBCS proxy that sits behind an EBCS AP and provides relaying service. Such a proxy may limit the number of HLP payload it relays to the specified destination based on local policies or based on relationship with the specified destination. TGbc editor, please make changes as shown in <https://mentor.ieee.org/802.11/dcn/21/11-21-0305-04-00bc-lb252-resolutions-for-cids-assigned-to-abhi-part-3.docx> tagged as 1554 | CHAIR | [6 empty] | 2020-12-23 13:31 | CHAIR
1268 | Mark RISON | 252 | 1 | 9.4.2.300.2 | 25 | 15 | T | Y | 25 | 15 | 9.4.2.300.2 |  |  | Abhishek Patil |  |  | "such as 15 location, date/time, etc. based on the relationship with the remote destination" is not clear. How can a location or data/time be based on some relationship? | Delete "based on the relationship with the remote destination" from the cited text | Revised Based on extensive offline discussions with various members, a new subclause was added to clause 4.5 to describe the behavior of an EBCS proxy that sits behind an EBCS AP (also see doc 11-21/0568r4). An EBCS proxy that supports relaying of HLP payload to a specified destination is expected to have a relationship with an entity at the specified destination. Based on the agreement, the proxy will embed information such as location, data/time etc, in the correct format before forwarding the HLP payload to the destination. Different destination may require the AP to embed different type of information in a specific format. This is out of scope of the TGbc standard. Text in clause 9 (9.4.2.300 (EBCS Parameters element) and 9.6.7.100 (EBCS UL frame)) was updated to remove any description and signaling related to appending metadata. Clause 11 was updated accordingly. TGbc editor, please make changes as shown in <https://mentor.ieee.org/802.11/dcn/21/11-21-0305-04-00bc-lb252-resolutions-for-cids-assigned-to-abhi-part-3.docx> tagged as 1268 | CHAIR | [6 empty] | 2020-12-23 13:31 | CHAIR
1441 | Osama Aboulmagd | 252 | 1 | 9.4.2.300.3 | 26 | 5 | T | Y | 26 | 5 | 9.4.2.300.3 |  |  | Abhishek Patil |  |  | Figure 9-bc5 "Embedding What" | Define what is embedding and embedding what | Revised Based on extensive offline discussions with various members, a new subclause was added to clause 4.5 to describe the behavior of an EBCS proxy that sits behind an EBCS AP (also see doc 11-21/0568r4). An EBCS proxy that supports relaying of HLP payload to a specified destination is expected to have a relationship with an entity at the specified destination. Based on the agreement, the proxy will embed information such as location, data/time etc, in the correct format before forwarding the HLP payload to the destination. Different destination may require the AP to embed different type of information in a specific format. This is out of scope of the TGbc standard. Text in clause 9 (9.4.2.300 (EBCS Parameters element) and 9.6.7.100 (EBCS UL frame)) was updated to remove any description and signaling related to appending metadata. Clause 11 was updated accordingly. TGbc editor, please make changes as shown in <https://mentor.ieee.org/802.11/dcn/21/11-21-0305-04-00bc-lb252-resolutions-for-cids-assigned-to-abhi-part-3.docx> tagged as 1441 | CHAIR | [6 empty] | 2020-12-23 13:31 | CHAIR
1601 | Xiaofei Wang | 252 | 1 | 9.4.2.300.3 | 26 | 9 | T | N | 26 | 9 | 9.4.2.300.3 |  |  | Abhishek Patil |  |  | it may be better to specify which metadata is included, particularly in the case when an AP just forward the data, without necessarily having agreements with remote server. | consider to add specifications which kind of metadata is reqeusted to be added. | Revised Based on extensive offline discussions with various members, a new subclause was added to clause 4.5 to describe the behavior of an EBCS proxy that sits behind an EBCS AP (also see doc 11-21/0568r4). An EBCS proxy that supports relaying of HLP payload to a specified destination is expected to have a relationship with an entity at the specified destination. Based on the agreement, the proxy will embed information such as location, data/time etc, in the correct format before forwarding the HLP payload to the destination. Different destination may require the AP to embed different type of information in a specific format. This is out of scope of the TGbc standard. Text in clause 9 (9.4.2.300 (EBCS Parameters element) and 9.6.7.100 (EBCS UL frame)) was updated to remove any description and signaling related to appending metadata. Clause 11 was updated accordingly. TGbc editor, please make changes as shown in <https://mentor.ieee.org/802.11/dcn/21/11-21-0305-04-00bc-lb252-resolutions-for-cids-assigned-to-abhi-part-3.docx> tagged as 1601 | CHAIR | [6 empty] | 2020-12-23 13:31 | CHAIR
1323 | Mark RISON | 252 | 1 | 11.100.3.1 | 54 | 26 | T | Y | 54 | 26 | 11.100.3.1 |  |  | Abhishek Patil |  |  | What if two APs forward, but one appends metadata and the other not? | As it says in the comment | Revised Based on extensive offline discussions with various members, a new subclause was added to clause 4.5 to describe the behavior of an EBCS proxy that sits behind an EBCS AP (also see doc 11-21/0568r4). An EBCS proxy that supports relaying of HLP payload to a specified destination is expected to have a relationship with an entity at the specified destination. Based on the agreement, the proxy will embed information such as location, data/time etc, in the correct format before forwarding the HLP payload to the destination. Different destination may require the AP to embed different type of information in a specific format. This is out of scope of the TGbc standard. Text in clause 9 (9.4.2.300 (EBCS Parameters element) and 9.6.7.100 (EBCS UL frame)) was updated to remove any description and signaling related to appending metadata. Clause 11 was updated accordingly. TGbc editor, please make changes as shown in <https://mentor.ieee.org/802.11/dcn/21/11-21-0305-04-00bc-lb252-resolutions-for-cids-assigned-to-abhi-part-3.docx> tagged as 1323 | CHAIR | [6 empty] | 2020-12-23 13:16 | CHAIR
1408 | Michael Montemurro | 252 | 1 | 9.6.7.100 | 35 | 35 | T | Y | 35 | 35 | 9.6.7.100 |  |  | Abhishek Patil |  |  | I don't understand why the same eBCS action frame cannot be used for either an UL or a DL eBCS transmission. Since the traffic is proxied by the AP, the same frame can be used for either UL or DL. | Change "UL eBCS frame" to "eBCS frame" and adjust the requirements to allow the frame to be used for either DL or UL. | Rejected It is easier and cleaner to describe the operation with respect to a particular frame type and its content. | CHAIR |  |  | CHAIR: 2020-12-30 10:29:02Z - Abhi and Morioka-san will have offline discussion on these.. |  |  |  | 2020-12-30 10:29 | CHAIR
1260 | Mark RISON | 252 | 1 | 9.4.2.300.1 |  |  | T | Y |  |  | 9.4.2.300.1 |  |  | Abhishek Patil |  |  | There are references to "the packet" but it is not clear what this is referring to | Change "the packet" to "a frame" at 24.8, "the packet" to "the frame" at 26.15, "packet" to "frame" at 37.12, 37.14, 55.24, 56.7 | Revised Most references to packet were fixed in D1.02. There were two remaining references to ‘packet’. Both instances are fixed (a NOTE containing one of them is deleted while the other instance is fixed as EBCS UL frame). TGbc editor, please make changes as shown in <https://mentor.ieee.org/802.11/dcn/21/11-21-0305-04-00bc-lb252-resolutions-for-cids-assigned-to-abhi-part-3.docx> tagged as 1260 | CHAIR |  |  | CHAIR: 2021-03-30 08:56:45Z - discussion in March 23, 2021 teclo, whether “packet” should be changed to “HLP payload” at P24L8. Defer to check previous CRs related to this CID. Reassigned to Abhishek Patil. |  |  |  | 2021-03-30 08:57 | CHAIR
1081 | Antonio DeLaOlivaDelgado | 252 | 1 | 11.100.3 | 54 | 24 | T | Y | 54 | 24 | 11.100.3 |  |  | Abhishek Patil |  |  | The eBCS UL service as currently defined is: "The eBCS UL Service procedure allows a non-AP STA to transmit an UL frame with the expectation that one or more eBCS APs in the neighborhood might forward the contents of the frame to a remote destination specified in the frame." So it excludes UL broadcasting of information without the intent of APs adding information to it. | I think we should create two different services, one for UL with embedded information and a "normal" UL service for just broadcasted packets from STA to AP. | Revised A new subclause was added to clause 4.5 to describe the behavior of an EBCS proxy that sits behind an EBCS AP and provides relaying service. An EBCS proxy that supports relaying of HLP payload to a specified destination is expected to have a relationship with an entity at the specified destination. Based on the agreement, the proxy will embed information such as location, data/time etc, in the correct format before forwarding the HLP payload to the destination. Different destination may require the AP to embed different type of information in a specific format. This is out of scope of the TGbc standard. TGbc editor, please make changes as shown in <https://mentor.ieee.org/802.11/dcn/21/11-21-0305-04-00bc-lb252-resolutions-for-cids-assigned-to-abhi-part-3.docx> tagged as 1081 | CHAIR | [6 empty] | 2020-12-23 13:16 | CHAIR
1630 | Yongho Seok | 252 | 1 | 11.100.3 | 54 | 24 | T | Y | 54 | 24 | 11.100.3 |  |  | Abhishek Patil |  |  | "The eBCS UL Service procedure allows a non-AP STA to transmit an UL frame with the expectation that one or more eBCS APs in the neighborhood might forward the contents of the frame to a remote destination specified in the frame." Only associated non-AP STA can transmit a Data frame to an AP STA. Please clarify that the non-AP STA is an associated STA. | As in comment. | Rejected The EBCS UL frame is a Public Action frame that an EBCS non-AP STA sends to broadcast address. A Public Action frame is allowed to be sent by an unassociated non-AP STA to an AP. | CHAIR | [6 empty] | 2020-12-23 13:16 | CHAIR
1318 | Mark RISON | 252 | 1 | 11.100.3.1 | 54 | 25 | T | Y | 54 | 25 | 11.100.3.1 |  |  | Abhishek Patil |  |  | The baseline term seems to be BSA (basic service area) | Change "the neighborhood" to "its BSA" | Accept | CHAIR | [6 empty] | 2020-12-23 13:16 | CHAIR
1324 | Mark RISON | 252 | 1 | 11.100.3.1 | 54 | 26 | T | Y | 54 | 26 | 11.100.3.1 |  |  | Abhishek Patil |  |  | Per the previous sentence, >1 AP might forward | Change "forwarding AP" to "forwarding AP(s)" | Revised The cited sentence was deleted as a resolution to other CIDs (1268, 1601, 1441, 1323). No further changes are needed to resolve this comment. | CHAIR | [6 empty] | 2020-12-23 13:16 | CHAIR
1322 | Mark RISON | 252 | 1 | 11.100.3.1 | 54 | 26 | E | Y | 54 | 26 | 11.100.3.1 |  |  | Abhishek Patil |  |  | This is more of a "can", not a "may", here | As it says in the comment | Revised The cited sentence was deleted as a resolution to other CIDs (1268, 1601, 1441, 1323). No further changes are needed to resolve this comment. | CHAIR | [6 empty] | 2020-12-23 13:16 | CHAIR
1321 | Mark RISON | 252 | 1 | 11.100.3.1 | 54 | 27 | E | Y | 54 | 27 | 11.100.3.1 |  |  | Abhishek Patil |  |  | The last two sentences should be a NOTE | As it says in the comment | Revised Agree with the comment. The cited sentence is converted to a NOTE. The second sentence was deleted as a resolution to other CIDs (1268, 1601, 1441) TGbc editor, please make changes as shown in <https://mentor.ieee.org/802.11/dcn/21/11-21-0305-04-00bc-lb252-resolutions-for-cids-assigned-to-abhi-part-3.docx> tagged as 1321 | CHAIR | [6 empty] | 2020-12-23 13:16 | CHAIR
1320 | Mark RISON | 252 | 1 | 11.100.3.1 | 54 | 29 | T | Y | 54 | 29 | 11.100.3.1 |  |  | Abhishek Patil |  |  | "embed metadata" is a new concept | Change to "append additional information" | Revised The cited sentence was deleted as a resolution to other CIDs (1268, 1601, 1441). No further changes are needed to resolve this comment. | CHAIR | [6 empty] | 2020-12-23 13:16 | CHAIR
1319 | Mark RISON | 252 | 1 | 11.100.3.1 | 54 | 29 | T | Y | 54 | 29 | 11.100.3.1 |  |  | Abhishek Patil |  |  | "identified in the STA's UL frame" is too specific for a general subclause and duplicates line 26 | Delete the cited text | Revised The cited sentence was simplified to say that the relaying service is best effort and the HLP payload may not be delivered to the specified destination. TGbc editor, please make changes as shown in <https://mentor.ieee.org/802.11/dcn/21/11-21-0305-04-00bc-lb252-resolutions-for-cids-assigned-to-abhi-part-3.docx> tagged as 1319 | CHAIR | [6 empty] | 2020-12-23 13:16 | CHAIR
1583 | Tomoko Adachi | 252 | 1 | 11.100.3.1 | 54 | 29 | T | Y | 54 | 29 | 11.100.3.1 |  |  | Abhishek Patil |  |  | "Furthermore, a STA's request to embed metadata might not be fulfilled by a forwarding AP." Can't it be more reliable? Say, if the AP declares the capability that it can embed metadata, the AP shall be responsible when the STA requests to do so. Or, is this covered in the third para in 11.100.3.2? If so, the sentence should be revisited to avoid misunderstanding. | As in comment. | Revised The cited sentence was deleted as a resolution to other CIDs (1268, 1601, 1441). No further changes are needed to resolve this comment. | CHAIR | [6 empty] | 2020-12-23 13:16 | CHAIR
1326 | Mark RISON | 252 | 1 | 11.100.3.2 | 55 | 1 | T | Y | 55 | 1 | 11.100.3.2 |  |  | Abhishek Patil |  |  | What is the difference between "supporting" a forwarding service and "providing" this service? Oh, and "ability to support [embedding]" at 55.7 is confusing too. Oh, and is "capable of embedding" different from supporting/providing? | As it says in the comment | Revised The cited sentences were either deleted or updated as a resolution to other CIDs (1087, 1088, 1044, 1544, 1268, 1601, 1441). A new sentence was added to say that an EBCS AP sets the EBCS Relaying Supported subfield of the Extended Capabilities element to 1 if it is affiliated with an EBCS proxy that provides relaying service. TGbc editor, please make changes as shown in <https://mentor.ieee.org/802.11/dcn/21/11-21-0305-04-00bc-lb252-resolutions-for-cids-assigned-to-abhi-part-3.docx> tagged as 1326 | CHAIR | [6 empty] | 2020-12-23 13:16 | CHAIR
1328 | Mark RISON | 252 | 1 | 11.100.3.2 | 55 | 7 | T | Y | 55 | 7 | 11.100.3.2 |  |  | Abhishek Patil |  |  | As importantly, if an AP does not support metadata forwarding, the bit shall be set to 0 | As it says in the comment | Revised The cited sentence was deleted as a resolution to other CIDs (1268, 1601, 1441). No further changes are needed to resolve this comment. | CHAIR | [6 empty] | 2020-12-23 13:16 | CHAIR
1329 | Mark RISON | 252 | 1 | 11.100.3.2 | 55 | 13 | T | Y | 55 | 13 | 11.100.3.2 |  |  | Abhishek Patil |  |  | " (or a switch 13 with which the eBCS AP is affiliated with)" -- it is not clear how an AP can be affiliated with a switch | As it says in the comment | Revised Clause 4.5 was updated, as a resolution to other CIDs to describe the concept of an EBCS proxy that evaluates various criteria before relaying the HLP payload to the specified destination. The cited NOTE was removed and a new NOTE was added to clarify that an EBCS proxy generates an IP packet that carries the HLP payload to the intended destination. TGbc editor, please make changes as shown in <https://mentor.ieee.org/802.11/dcn/21/11-21-0305-04-00bc-lb252-resolutions-for-cids-assigned-to-abhi-part-3.docx> tagged as 1329 | CHAIR | [6 empty] | 2020-12-23 13:16 | CHAIR
1631 | Yongho Seok | 252 | 1 | 11.100.3.2 | 55 | 13 | T | Y | 55 | 13 | 11.100.3.2 |  |  | Abhishek Patil |  |  | "NOTE 2 - Upon receiving an UL eBCS frame from an unassociated eBCS STA, a forwarding eBCS AP (or a switch with which the eBCS AP is affiliated with) generates an IP packet intended for the remote destination specified in the frame." An unassociated STA can't transmit a Data frame to an AP. Please remove the NOTE 2. | As in comment. | Rejected The EBCS UL frame is a Public Action frame that an EBCS non-AP STA sends to broadcast address. A Public Action frame is allowed to be sent by an unassociated non-AP STA to an AP. | CHAIR | [6 empty] | 2020-12-23 13:16 | CHAIR
1330 | Mark RISON | 252 | 1 | 11.100.3.2 | 55 | 14 | T | Y | 55 | 14 | 11.100.3.2 |  |  | Abhishek Patil |  |  | Why should forwarding be restricted to IP? | As it says in the comment | Revised Clause 4.5 was updated, as a resolution to other CIDs to describe the concept of an EBCS proxy that evaluates various criteria before relaying the HLP payload to the specified destination. The cited NOTE was removed and a new NOTE was added to clarify that an EBCS proxy generates an IP packet that carries the HLP payload to the intended destination. TGbc editor, please make changes as shown in <https://mentor.ieee.org/802.11/dcn/21/11-21-0305-04-00bc-lb252-resolutions-for-cids-assigned-to-abhi-part-3.docx> tagged as 1330 | CHAIR | [6 empty] | 2020-12-23 13:16 | CHAIR
1331 | Mark RISON | 252 | 1 | 11.100.3.2 | 55 | 18 | T | Y | 55 | 18 | 11.100.3.2 |  |  | Abhishek Patil |  |  | "Otherwise, the AP shall forward the frame to the remote destination identified in the frame." is obvious and isn't stated in similar contexts elsewhere. In addition, it contradicts the NOTE at the end of the subclause | Delete the cited text | Accepted [NOTE: The cited text was deleted as a resolution to other CIDs and does not appear in D1.02] | CHAIR | [6 empty] | 2020-12-23 13:16 | CHAIR
1334 | Mark RISON | 252 | 1 | 11.100.3.2 | 55 | 21 | T | Y | 55 | 21 | 11.100.3.2 |  |  | Abhishek Patil |  |  | "should perform source authentication and validate the frame signature" -- surely the signature should always be checked? | Change to "should perform source authentication and shall validate the frame signature" | Revised The cited sentence was deleted as a resolution to another CID (1087). A new subclause was added to clause 4.5 to describe the behavior of an EBCS proxy that sits behind an EBCS AP. Such a proxy provides relaying service in which it evaluates certain criteria before relaying the contents of the HLP payload to the specified destination. The description includes discussion on performing source authentication based on client certificate signed by an entity at the specified destination. Clause 12.100.2.6 was updated to describe the authentication operation performed at the EBCS proxy. TGbc editor, please make changes as shown in <https://mentor.ieee.org/802.11/dcn/21/11-21-0305-04-00bc-lb252-resolutions-for-cids-assigned-to-abhi-part-3.docx> tagged as 1334 | CHAIR | [6 empty] | 2020-12-23 13:16 | CHAIR
1165 | James Yee | 252 | 1 | 11.100.3.2 | 55 | 22 | T | Y | 55 | 22 | 11.100.3.2 |  |  | Abhishek Patil |  |  | It is not very reassuring to leave throttling of excessive forwarding to a simple 'should'. It is possible that an authenticated source can intentionally initiate a DoS attack, right? | Define a parameter to limit the frequency of forwarding or other stronger mechanism to protect against attacks. | Revised The cited sentence was deleted as a resolution to other CIDs (1268, 1601, 1441). The limiting of relaying would be based on implementation specific parameters (or based on relationship with the specified destination) and is out of scope of this standard. No further changes are needed to resolve this comment. | CHAIR | [6 empty] | 2020-12-23 13:16 | CHAIR
1336 | Mark RISON | 252 | 1 | 11.100.3.2 | 55 | 22 | T | Y | 55 | 22 | 11.100.3.2 |  |  | Abhishek Patil |  |  | It is not clear how limiting the number of forwarded frames differs from limiting their frequency | As it says in the comment | Revised The cited sentence was deleted as a resolution to other CIDs (1268, 1601, 1441). No further changes are needed to resolve this comment. | CHAIR | [6 empty] | 2020-12-23 13:16 | CHAIR
1335 | Mark RISON | 252 | 1 | 11.100.3.2 | 55 | 29 | T | Y | 55 | 29 | 11.100.3.2 |  |  | Abhishek Patil |  |  | It is not clear why the Timestamp field is relevant here. And too many "or"s | Delete " or the Timestamp field" | Accepted | CHAIR | [6 empty] | 2020-12-23 13:16 | CHAIR
1338 | Mark RISON | 252 | 1 | 11.100.3.2 | 55 | 33 | T | Y | 55 | 33 | 11.100.3.2 |  |  | Abhishek Patil |  |  | This NOTE duplicates the end of the previous subclause | Delete the NOTE | Accepted | CHAIR | [6 empty] | 2020-12-23 13:16 | CHAIR
1356 | Mark RISON | 252 | 1 | 11.100.3.3 | 55 | 36 | T | Y | 55 | 36 | 11.100.3.3 |  |  | Abhishek Patil |  |  | Some of the fields in the eBCS UL frame are not covered | Cover the behaviour for all the fields | Revised Clause 11.100.3.3 was updated as a resolution to various CIDs and as a result, all the fields of the EBCS UL frame are covered. TGbc editor, please make changes as shown in <https://mentor.ieee.org/802.11/dcn/21/11-21-0305-04-00bc-lb252-resolutions-for-cids-assigned-to-abhi-part-3.docx> tagged as 1356 | CHAIR | [6 empty] | 2020-12-23 13:16 | CHAIR
1337 | Mark RISON | 252 | 1 | 11.100.3.2 | 55 |  | T | Y | 55 |  | 11.100.3.2 |  |  | Abhishek Patil |  |  | Even if one AP does rate-limiting, if there are lots of APs the aggregate could still overwhelm the remote destination | Add a mechanism so that only one AP actually forwards | Revised Add the following "NOTE - Where a destination has relationships with multiple EBCS proxies, it might, as part of the relationship with each proxy, set a relaying limit (e.g., amount or frequency of relaying per proxy) so that the aggregate from all the proxies is below a certain threshold. In addition, EBCS proxies might collaborate to limit the aggregate payload being relayed to the specified destination. Such mechanisms are out of scope of this standard." at the end of clause 4.5 | CHAIR | [6 empty] | 2020-12-23 13:16 | CHAIR
1418 | Michael Montemurro | 252 | 1 | 11.100.3.3 | 56 | 2 | T | Y | 56 | 2 | 11.100.3.3 |  |  | Abhishek Patil |  |  | Please use a standard format for a timestamp and provide a reference. | Pick a format from RFC 8877 and use the RFC as a reference. | Revised The field name ‘Timestamp’ was misleading since the format of the field is different and was updated in D1.02. No further changes are needed to resolve this comment. | CHAIR | [6 empty] | 2020-12-23 13:16 | CHAIR
1584 | Tomoko Adachi | 252 | 1 | 11.100.3.3 | 56 | 3 | T | Y | 56 | 3 | 11.100.3.3 |  |  | Abhishek Patil |  |  | "... the Time subfield of the Timestamp field shall carry the number of seconds since 2020-01-01 00:00:00 UTC when the frame is queued for transmission at the STA; ..." I feel odd here taking diff of 2020-01-01 00:00:00 UTC. Is this reasonable? Isn't it enough to indicate in UTC? Or time + time zone info? | Please verify. | Rejected The field name ‘Timestamp’ was misleading since the format of the field is different and was updated in D1.02. Regarding referring to original UTC reference, TGbc members had discussed the topic of Time field in the past (see 11-20/0025r3) and decided to go with a more recent reference (i.e., Jan 1st 2020 00:00:00) instead of the original UTC (Jan 1st 1970). This helps extend the validity of the Time field by 50 years. Time + time zone approach doesn’t work since an EBCS non-AP STA device that transmits an EBCS UL frame can be an inexpensive device that does not have accurate GPS information to determine its location and adjust to the local time zone. | CHAIR | [6 empty] | 2020-12-23 13:16 | CHAIR
1354 | Mark RISON | 252 | 1 | 11.100.3.3 | 56 | 2 | T | Y | 56 | 2 | 11.100.3.3 |  |  | Abhishek Patil |  |  | It is weird to have the Time field set to 0 if not needed. Should make the Time field and Counter field independently optional in the eBCS UL frame | As it says in the comment | Revised Agree with the comment. Added presence indicators in Control field for Time and Frame Count fields each. Removed Replay Protection field. Time and Frame Count field are independently optional as suggested by the comment. TGbc editor, please make changes as shown in <https://mentor.ieee.org/802.11/dcn/21/11-21-0305-04-00bc-lb252-resolutions-for-cids-assigned-to-abhi-part-3.docx> tagged as 1354 | CHAIR | [6 empty] | 2020-12-23 13:16 | CHAIR
1350 | Mark RISON | 252 | 1 | 11.100.3.3 | 56 | 6 | T | Y | 56 | 6 | 11.100.3.3 |  |  | Abhishek Patil |  |  | It is not clear whether the Counter field is mandatory even if the STA does not have time information -- but if it is, why is there a Timestamp Present field? | As it says in the comment | Revised The Replay Protection field (used to be Timestamp field in D1.0) is deleted as a resolution to CID 1354. The Time and Frame Count subfields that were carried within the Replay Protection field are now independently optional and their presence in the frame is signaled via corresponding ‘presence’ bits. TGbc editor, please make changes as shown in <https://mentor.ieee.org/802.11/dcn/21/11-21-0305-04-00bc-lb252-resolutions-for-cids-assigned-to-abhi-part-3.docx> tagged as 1350 | CHAIR | [6 empty] | 2020-12-23 13:16 | CHAIR
1034 | Abhishek Patil | 252 | 1 | 11.100.3.3 | 56 | 6 | T | Y | 56 | 6 | 11.100.3.3 |  |  | Abhishek Patil |  |  | The Counter subfield is 4-bits long and can carry up to 16 values. Therefore the calculation should be 2^16 | replace 2^32 with 2^16 | Revised Based on extensive offline discussions with various members, the size of Frame Count field is increased to 48 bits to eliminate the chance of a wraparound condition. The description related to replay protection is updated as a resolution to CIDs 1350 and 1354. Clause 12.100.2.6 was updated to describe replay prevention at the EBCS proxy. TGbc editor, please make changes as shown in <https://mentor.ieee.org/802.11/dcn/21/11-21-0305-04-00bc-lb252-resolutions-for-cids-assigned-to-abhi-part-3.docx> tagged as 1034 | CHAIR | [6 empty] | 2020-12-23 13:16 | CHAIR
1352 | Mark RISON | 252 | 1 | 11.100.3.3 | 56 | 6 | T | Y | 56 | 6 | 11.100.3.3 |  |  | Abhishek Patil |  |  | Should specify whether the Counter subfield is initialised to any value, and if so to what value and when | As it says in the comment | Revised Agree with the comment. The sentence was updated to clarify that the Frame Count subfield is initialize to 1 when the EBCS non-AP STA transmits the first EBCS UL frame and it is increment for each subsequent transmission of the frame. TGbc editor, please make changes as shown in <https://mentor.ieee.org/802.11/dcn/21/11-21-0305-04-00bc-lb252-resolutions-for-cids-assigned-to-abhi-part-3.docx> tagged as 1352 | CHAIR | [6 empty] | 2020-12-23 13:16 | CHAIR
1357 | Mark RISON | 252 | 1 | 11.100.3.3 | 56 | 6 | T | Y | 56 | 6 | 11.100.3.3 |  |  | Abhishek Patil |  |  | "a numeric value which is incremented for each 6 packet transmission. When the STA has transmitted 2 32 - 1 frames" is imprecise. What is a "packet"? What kind of "frames"? | Change to "a numeric value which is incremented for each UL eBCS frametransmission. When the STA has transmitted 2 32 - 1 UL eBCS frames" | Revised Agree with the comment. The text was updated to clarify that the Frame Count subfield is increment for each transmission of an EBCS UL frame. TGbc editor, please make changes as shown in <https://mentor.ieee.org/802.11/dcn/21/11-21-0305-04-00bc-lb252-resolutions-for-cids-assigned-to-abhi-part-3.docx> tagged as 1357 | CHAIR | [6 empty] | 2020-12-23 13:16 | CHAIR
1386 | Mark RISON | 252 | 1 | 11.100.3.3 | 56 | 9 | T | Y | 56 | 9 | 11.100.3.3 |  |  | Abhishek Patil |  |  | "An eBCS non-AP STA may request an eBCS AP that provides forwarding service to embed metadata (such 9 as location, date and time, etc.) by including the E-BCS Parameters element in the eBCS UL frame. " -- but that element does not carry metadata (such as location etc.) | Add the requisite metadata to the EBCS Parameters element | Revised The cited sentence was deleted as a resolution to other CIDs (1268, 1601, 1441). No further changes are needed to resolve this comment. | CHAIR | [6 empty] | 2020-12-23 13:16 | CHAIR
1348 | Mark RISON | 252 | 1 | 11.100.3.3 | 56 | 11 | T | Y | 56 | 11 | 11.100.3.3 |  |  | Abhishek Patil |  |  | "The Frame Signature field when present in the frame shall carry the signature for the contents of the UL 11 eBCS frame Action field except for the field itself. The contents of this field provide protection against any 12 attack that attempts to tamper with the contents of the frame. Also see Table 9-bc4 (Encoding of Frame 13 Signature Type subfield), 12.100.2.5 (Signature of the eBCS UL frame) and 12.100.2.2 (Authentication of 14 an eBCS UL frame). " seems to be a load of infomative text with no mandatory behaviour (and the first sentence is grotesquely vague, and the last seems like an afterthought) | Delete the para or replace it with some mandatory behaviour | Revised The paragraph was updated to describe mandatory behavior when the Frame Signature Type is not HLSA. TGbc editor, please make changes as shown in <https://mentor.ieee.org/802.11/dcn/21/11-21-0305-04-00bc-lb252-resolutions-for-cids-assigned-to-abhi-part-3.docx> tagged as 1348 | CHAIR | [6 empty] | 2020-12-23 13:16 | CHAIR
1349 | Mark RISON | 252 | 1 | 11.100.3.3 | 56 | 16 | T | Y | 56 | 16 | 11.100.3.3 |  |  | Abhishek Patil |  |  | "Forwarding service is best effort. An eBCS non-AP STA may transmit an UL eBCS frame without 16 discovering eBCS APs, if any, or obtaining information about nearby eBCS AP(s). An eBCS non-AP STA 17 may choose to monitor the WM and may choose to obey the requirements, such as an authentication 18 scheme, indicated by neighboring eBCS AP(s), if any, that support forwarding service. " is not clear. Also half of it duplicates the General subclause above | Change to "An eBCS non-AP STA may transmit an UL eBCS frame without first probing for eBCS APs, if any, in the BSA. Conversely, an eBCS non-AP STA may first probe for eBCS APs in the BSA to ensure the STA can meet the APs' requirements, such as an authentication scheme." | Revised The cited sentences were updated and simplified to a single sentence as a resolution to other CIDs. The revised text in D1.02 is much shorter and to the point. Minor edits were made to the sentence to clarify that an EBCS AP provides access to the relaying service. TGbc editor, please make changes as shown in <https://mentor.ieee.org/802.11/dcn/21/11-21-0305-04-00bc-lb252-resolutions-for-cids-assigned-to-abhi-part-3.docx> tagged as 1386 | CHAIR | [6 empty] | 2020-12-23 13:16 | CHAIR
1037 | Abhishek Patil | 252 | 1 | 12.100.2.6 | 61 | 27 | T | Y | 61 | 27 | 12.100.2.6 |  |  | Abhishek Patil |  |  | It is possible that the transmitting STA's certificate is signed by the cloud provider (i.e., an entity at the intended remote destination). Bullet #2 needs to be updated cover the case where the installed certificate at the AP belongs to either CA or the remote destination. | As in comment | Revised Agree with the comment. The text was updated to include the case where the certificate of the specified destination is installed at the EBCS proxy. TGbc editor, please make changes as shown in <https://mentor.ieee.org/802.11/dcn/21/11-21-0305-04-00bc-lb252-resolutions-for-cids-assigned-to-abhi-part-3.docx> tagged as 1037 | CHAIR | [6 empty] | 2021-05-04 10:20 | CHAIR