## IEEE_Cover
March 2021 |  | 11-21/0389r0
IEEE P802.11bb
Light Communications
Project | IEEE P802.11
Title | Comments against D0.3
Date Submitted | March 5th 2021
Source | Chong Han (pureLiFi) | E-mail: chong.han@purelifi.com
Re:
Abstract | Comments against D0.3
Purpose | Fix text for CM PHY and LC HE PHY
Notice | This document has been prepared to assist the IEEE P802.11. It is offered as a basis for discussion and is not binding on the contributing individual(s) or organization(s). The material in this document is subject to change in form and content after further study. The contributor(s) reserve(s) the right to add, amend or withdraw material contained herein.
Release | The contributor acknowledges and accepts that this contribution becomes the property of IEEE and may be made publicly available by P802.11.

## comments against D0.3
CCI | Date | SA PIN | Name | Comment | Category | Page Number | Subclause | Line Number | Proposed Change | MBS | TG Decision | TE suggested action | Changes in the draft | Assigned to
1 | 10/06/2020 15:53:19 GMT | 95193 | CHONG HAN | add required text | Technical | 16 | 32.3.2.2 | 28 | add the following text after line 17 on page 16 forming a new paragraph: 'TXSTATUS is the same as in section 17.2.4. ' |  | accept | accept | add the following text after line 27 on page 16 (in pdf) forming a new paragraph: 'TXSTATUS is the same as in section 17.2.4. '
2 |  |  | CHONG HAN | replace text with the suggested | Technical | 16 | 32.3.2.3.1 | 30-31 | replace the line 30-31 with the following text: 'The CM PHY shall be the same as in 17.3 except for the data scrambling which is described in 32.3.2.3.2 PHY DATA scrambler and descrambler, the light interface, which is described in 32.3.2.3.3 Light Interface, operation specification in 32.3.2.3.4 PHY operating specifications (general). The CM PHY may also support a Relayed CCA mechanism to aid the channel sensing in light communications which is described in 32.3.2.5 Relayed CCA mechanism. ' |  | tbd |  | this comment needs further discussion:
3 |  |  | CHONG HAN | remove texts | Technical | 17 | 32.3.2.3.2 | 1-16 | remove line 1-16
4 |  |  | CHONG HAN | replace text with the suggested | Technical | 17 | 32.3.2.3.5.5 | 18-19 | replace the line 18-19 with the following text: 'Unlike the text in section 17.3.5.5, the scrambler seed should be initialized with a pseudorandom nonzero value. It should not convey any information.' The subclause number for 'PHY DATA scrambler and descrambler' should be updated accordingly.
5 |  |  | CHONG HAN | remove texts | Technical | 17 | 32.3.2.3.5.6 | 20-23 | remove line 20-23 |  | accept |  | remove line 20-23
6 |  |  | CHONG HAN | remove texts | Technical | 18 | 32.3.2.3.5.8 | 1-10 | remove line 1-10 |  | accept |  | remove line 1-10
7 |  |  | CHONG HAN | replace the figure | Technical | 19 | 32.3.2.3.8 | 4-5 | replace Figure 2 with the Figure 2 in doc. 11-20/0571r8. |  | accept |  | replace Figure 2 with the Figure 2 in doc. 11-20/0571r8.
8 |  |  | CHONG HAN | remove texts | Technical | 20 | 32.3.2.3.9.5 | 4-17 | remove line 4-17 |  | accept |  | remove line 4-17
9 |  |  | CHONG HAN | add required text | Technical | 20 | 32.3.2.3.9 | 17 | add a subclause under 32.3.2.3.9 PHY operating specifications (general): CCA requirements. Content of the subclause is TBD. |  | revise |  | add under current subclause 32.3.2.3.9.11 Receive PHY, a new subclause 32.3.2.3.X CCA requirements which is TBD.
10 |  |  | CHONG HAN | add required text | Technical | 21 | 32.3.3.3 | 10 | add the following text after line 9 on page 21: 'The subclause should be the same as section 27.3 except for the light interface which is described in 32.3.3.3.1 Light Interface, the channel numbering which is described in 32.3.3.3.2 Channel numbering, regulatory requirements as described in 32.3.3.3.3 Regulatory Requirements. In addition, the following subclauses in 27.3 may not apply to LC HE PHY: 27.3.16 — SU-MIMO and DL MU-MIMO beamforming 27.3.23 — Channel numbering The LC HE PHY should support the Relayed CCA mechanism as described in 32.3.2.5 Relayed CCA mechanism '
11 |  |  | CHONG HAN | remove texts | Technical | 21 | 32.3.3.3 | 10 on pp21 - 8 on pp23 | remove lines from 10 on page 21 to line 8 on page 23
12 |  |  | CHONG HAN | remove redundant line in the table | Editorial | 25 | 32.3.3.3.24 | 1 | remove the last line in Table 2
13 |  |  | CHONG HAN | replace text with the suggested | Technical | 25 | 32.3.3.4 | 13-15 | replace the line 13-15 with the following text: 'This section should be the same as section 27.4 except the following changes. A new value for the PHY MIB attribute “dot11PHYType” should be introduced, LC. LC indicates an LC PHY with the light interface described in 32.3.3.3.1 Light Interface. '
14 |  |  | CHONG HAN | remove texts | Technical | 26 | 32.3.3.4 | 1 | remove line 1
15 |  |  | CHONG HAN | add new subclauses | Technical | 25 | 32.3.3.4 | 15 | add the following text after 32.3.3.4: '32.3.3.5 Parameters for HE-MCSs This section should be the same as section 27.5. 32.3.3.6 Parameters for HE-SIG-B-MCSs This section should be the same as section 27.6.'