## Title
IEEE P802.11 Wireless LANs
Submission
Designator: | doc.: IEEE 802.11-21/0524r1
Venue Date: | March 2021
First Author: | Stephen McCann
Subject: | LB252 Comments on P802.11bc/D1.0
Full Date: | 2021-03-23
Author(s): | Stephen McCann
| Company: | Huawei Technologies Co., Ltd
Address
Phone:
Fax:
| email: | stephen.mccann@ieee.org
Abstract:
LB252 Comments on P802.11bc/D1.0

## Stephen McCann
CID | Commenter | LB | Draft | Clause Number(C) | Page(C) | Line(C) | Type of Comment | Part of No Vote | Page | Line | Clause | Duplicate of CID | Resn Status | Assignee | Submission | Motion Number | Comment | Proposed Change | Resolution | Owning Ad-hoc | Comment Group | Ad-hoc Status | Ad-hoc Notes | Edit Status | Edit Notes | Edited in Draft | Last Updated | Last Updated By
1367 | Mark RISON | 252 | 1 | 9.4.2.300.2 |  |  | T | Y |  |  | 9.4.5.100 |  |  | Stephen McCann |  |  | Unused field values should be reserved | In Table 9-bc3--Request Method subfield encoding add a row at the end 4-255; Reserved; <empty> | Accept. Note to the editor. The clause reference is 9.4.5.100. | CHAIR | [6 empty] | 2021-03-15 16:06 | CHAIR
1317 | Mark RISON | 252 | 1 |  |  |  | T | Y |  |  | 9.4.2.302 |  |  | Stephen McCann |  |  | Expectations are too vague | At 29.1, 44.22, 44.23 delete "expected". At 54.24 change "expectation" to "intent" | Deferred: Change "expected" to "nominal" at P29L1. Delete "expected" at P44L22 and P44L23. At 54.24 change "expectation" to "intent". In Clause 3.4 add the following definition "EBCS service period: A duration of an enhanced broadcast services broadcast". | CHAIR | [6 empty] | 2021-03-15 16:06 | CHAIR
1296 | Mark RISON | 252 | 1 |  |  |  | T | Y |  |  | 9.6.7.101 |  |  | Hitoshi Morioka |  |  | dot11eBCSInfoSequence doesn't seem to serve any useful purpose | Delete it (from 9.6.7.101 eBCS Info frame format and from C.3) | Discussion required | CHAIR | [6 empty] | 2021-03-15 16:06 | CHAIR
1260 | Mark RISON | 252 | 1 |  |  |  | T | Y |  |  | 9.4.2.300.1 |  |  | Stephen McCann |  |  | There are references to "the packet" but it is not clear what this is referring to | Change "the packet" to "a frame" at 24.8, "the packet" to "the frame" at 26.15, "packet" to "frame" at 37.12, 37.14, 55.24, 56.7 | Deferred: Change "packet" to "HLP payload" at P24L8. | CHAIR | [6 empty] | 2021-03-15 16:06 | CHAIR
1015 | Abhishek Patil | 252 | 1 | 9.4.5.100 | 32 | 13 | T | Y | 32 | 13 | 9.4.5.100 |  |  | Stephen McCann |  |  | Doesn't apply to UL broadcast since an UL eBCS frame carries the Destination URI element to specify the remote destination. | Delete the following sentences from the cited paragraph: "The value of 2, indicating a UDP or hostname, shall only be used for eBCS UL frames. The other values are used for both eBCS DL and UL frames." and clarify in clause 11 that this element doesn't apply to UL broadcast (forwarding service). | Deferred | CHAIR | [6 empty] | 2020-12-23 13:45 | CHAIR
1014 | Abhishek Patil | 252 | 1 | 9.4.5.100 | 32 | 13 | T | Y | 32 | 13 | 9.4.5.100 |  |  | Stephen McCann |  |  | Which destination is the field referring to? In case of DL broadcast, the frames can be received by recipients in the neighborhood in range of the transmitter. Please clarify the intent of the field. | As in comment | Deferred | CHAIR | [6 empty] | 2020-12-23 13:45 | CHAIR