## Title
IEEE P802.11 Wireless LANs
Submission
Designator: | doc.: IEEE 802.11-21/0524r5
Venue Date: | May 2021
First Author: | Stephen McCann
Subject: | LB252 Comments on P802.11bc/D1.0
Full Date: | 2021-05-13
Author(s): | Stephen McCann
| Company: | Huawei Technologies Co., Ltd
Address
Phone:
Fax:
| email: | stephen.mccann@ieee.org
Abstract:
LB252 Comments on P802.11bc/D1.0

## Stephen McCann
CID | Commenter | LB | Draft | Clause Number(C) | Page(C) | Line(C) | Type of Comment | Part of No Vote | Page | Line | Clause | Duplicate of CID | Resn Status | Assignee | Submission | Motion Number | Comment | Proposed Change | Resolution | Owning Ad-hoc | Comment Group | Ad-hoc Status | Ad-hoc Notes | Edit Status | Edit Notes | Edited in Draft | Last Updated | Last Updated By
1049 | Albert Petrick | 252 | 1 | 11.100.5 | 57 | 20 | T | N | 57 | 20 | 11.100.5 |  |  | Xiaofei Wang |  |  | What are the time units duration for the termination time? e.g., increments of microseconds, milliseconds? | Add units of time as commented. | Revised: The time units do not need to be defined in clause 11, as they have been defined in clause 9.4.2.302. However, the two definitions of the "Time To Termination" subfield need to be harmonised. Change the sentence at P44L17 to "The Time To Termination subfield indicates the maximum number of TBTTs until the EBCS identified by the content ID contained in the Content ID subfield is terminated." Also change the sentence at P28L20 to "The Time To Termination subfield indicates the maximum number of TBTTs until the EBCS identified by the content ID contained in the Content ID subfield is terminated." | CHAIR | [6 empty] | 2020-12-23 12:56 | CHAIR
1077 | Antonio DeLaOlivaDelgado | 252 | 1 | 9.6.7.102 | 43 | 8 | T | Y | 43 | 8 | Figure 9-bc37 |  |  | Stephen McCann |  |  | Termination notice frame should support more that one service per frame, therefore there should be more than just one eBCS Termination Information Set | Add a field for the number of eBCS Termination Information Sets and add a variable number of them | Rejected: The definition of the "EBCS Termination Information Set" field is "...contains one or more EBCS Termination Info subfields". Therefore the draft already supports this functionality and does not require any changes. | CHAIR | [6 empty] | 2020-12-23 12:56 | CHAIR
1224 | Kwok Shum Au | 252 | 1 | Abstract | 2 | 1 | G | Y | 2 | 1 | Abstract |  |  | Stephen McCann |  |  | The abstract is empty. | Please fill in the abstract as per the approved PAR. | Revised: Text for the abstract has been written. Incorporate the changes as shown in <https://mentor.ieee.org/802.11/dcn/21/11-21-0615-01-00bc-proposed-comment-resolutions-for-lb252.docx> indicated by #1224. | CHAIR | [6 empty] | 2020-12-23 12:56 | CHAIR
1533 | Tomoko Adachi | 252 | 1 |  | 2 |  | T | Y | 2 |  |  |  |  | Stephen McCann |  |  | Abstract needs to be completed. It can be copied from the Scope of the Project in PAR, but in the proposed change, a slight modification is added, since I believe only infrastructure BSSs are the target and broadcast data are transmitted to or from APs, i.e., broadcast data are not intended to be transmitted from a non-AP STA to other non-AP STAs. | Replace the text and angle brackets after "Abstract: " as follows: This amendment specifies modifications to the IEEE 802.11 medium access control (MAC) specifications to enable enhanced transmission of broadcast data from an Access Point (AP) to associated non-AP stations (STAs) and/or unassociated non-AP STAs or from an associated or unassociated non-AP STA to APs. This amendment introduces origin authenticity protection for broadcast data frames." | Revised: Text for the abstract has been written. Incorporate the changes as shown in <https://mentor.ieee.org/802.11/dcn/21/11-21-0615-01-00bc-proposed-comment-resolutions-for-lb252.docx> indicated by #1533. | CHAIR | [6 empty] | 2020-12-23 12:56 | CHAIR
1225 | Kwok Shum Au | 252 | 1 | Abstract | 2 | 1 | G | Y | 2 | 1 | Abstract |  |  | Stephen McCann |  |  | Keywords are missing. | Please fill in all necessary keywords. | Revised: Text for the keywords has been written. Incorporate the changes as shown in <https://mentor.ieee.org/802.11/dcn/21/11-21-0615-01-00bc-proposed-comment-resolutions-for-lb252.docx> indicated by #1225. | CHAIR | [6 empty] | 2020-12-23 12:56 | CHAIR
1534 | Tomoko Adachi | 252 | 1 |  | 2 |  | T | Y | 2 |  |  |  |  | Stephen McCann |  |  | Keywords need to be filled in. | Replace the text and angle brackets after "Keywords: " as follows: MAC, medium access control, broadcast data, WLAN | Revised: Text for the keywords has been written. Incorporate the changes as shown in <https://mentor.ieee.org/802.11/dcn/21/11-21-0615-01-00bc-proposed-comment-resolutions-for-lb252.docx> indicated by #1534. | CHAIR | [6 empty] | 2020-12-23 12:56 | CHAIR
1188 | Jonathan Segev | 252 | 1 | NA | 2 | 1 | T | Y | 2 | 1 | NA |  |  | Stephen McCann |  |  | Missing abstract for the amendment | Add abstract | Revised: Text for the abstract has been written. Incorporate the changes as shown in <https://mentor.ieee.org/802.11/dcn/21/11-21-0615-01-00bc-proposed-comment-resolutions-for-lb252.docx> indicated by #1188. | CHAIR | [6 empty] | 2020-12-23 12:56 | CHAIR
1189 | Jonathan Segev | 252 | 1 |  | 2 | 2 | G | Y | 2 | 2 |  |  |  | Stephen McCann |  |  | Keyword is missing | add keywords e.g. Broadcast services (BCS), | Revised: Text for the keywords has been written. Incorporate the changes as shown in <https://mentor.ieee.org/802.11/dcn/21/11-21-0615-01-00bc-proposed-comment-resolutions-for-lb252.docx> indicated by #1189. | CHAIR | [6 empty] | 2020-12-23 12:56 | CHAIR
1197 | Jouni Malinen | 252 | 1 | Frontmatter | 8 |  | E | Y | 8 |  | Frontmatter |  |  | Stephen McCann |  |  | Introduction section in front matter is missing. | Fill in the Introduction section. | Revised: Text for the abstract and keywords has been written. Incorporate the changes as shown in <https://mentor.ieee.org/802.11/dcn/21/11-21-0615-01-00bc-proposed-comment-resolutions-for-lb252.docx> indicated by #1197. | CHAIR | [6 empty] | 2020-12-23 12:56 | CHAIR
1422 | Minyoung Park | 252 | 1 |  | 2 |  | G | Y | 2 |  |  |  |  | Stephen McCann |  |  | Abstract and Keywords are missing | Please add abstract and keywords for 11bc. | Revised: Text for the abstract and keywords has been written. Incorporate the changes as shown in <https://mentor.ieee.org/802.11/dcn/21/11-21-0615-01-00bc-proposed-comment-resolutions-for-lb252.docx> indicated by #1422. | CHAIR | [6 empty] | 2020-12-23 12:56 | CHAIR
1423 | Minyoung Park | 252 | 1 |  | 8 |  | G | Y | 8 |  |  |  |  | Stephen McCann |  |  | Introduction is missing | Please add introduction for 11bc. | Revised: The introduction uses the abstract. Incorporate the changes as shown in <https://mentor.ieee.org/802.11/dcn/21/11-21-0615-01-00bc-proposed-comment-resolutions-for-lb252.docx> indicated by #1423. | CHAIR | [6 empty] | 2020-12-23 12:56 | CHAIR
1259 | Mark RISON | 252 | 1 |  |  |  | T | Y | [5 empty] | Stephen McCann |  |  | There are references to "eBCSs" but per the definition of eBCS it's a service, so is necessarily singular | Change the definition of eBCS to be about a stream rather than a service (fortunately the abbreviation stays unchanged!) | Revised: Change the definition of eBCS to "A service that enables the relaying of uplink broadcast traffic to a specified destination and enhances downlink broadcast traffic. It additionally provides means for protecting broadcast traffic, protecting the privacy of the stations receiving that traffic, and verifying the authenticity of the origin of the traffic". Note to editor, this is the same definition as in D1.02. Change "EBCSs" to "EBCS traffic streams". Also change some of the "EBCS" to "EBCS traffic stream". | CHAIR |  | discuss | CHAIR: 2021-01-25 22:06:20Z - status set to: discuss |  |  |  | 2021-01-25 22:06 | CHAIR
1258 | Mark RISON | 252 | 1 |  |  |  | T | Y | [5 empty] | Stephen McCann |  |  | There are references to "eBCSs" but per the definition of eBCS it's a service, so is necessarily singular | Change "eBCSs" to "eBCS streams" throughout | Revised: Change eBCS throughout the draft to be plural, e.g. enhanced broadcast services. Note to editor, this is the same definition as in D1.02. Change "EBCSs" to "EBCS traffic streams". | CHAIR |  | discuss | CHAIR: 2021-01-25 22:06:50Z - status set to: discuss |  |  |  | 2021-01-25 22:07 | CHAIR
1236 | Mark Hamilton | 252 | 1 | C.3 | 72 | 39 | T | Y | 72 | 39 | C.3 |  |  | Stephen McCann |  |  | A status variable is read-only (by external entities). | Change "read-write" to "read-only" | Revised: Remove the definition of dot11eBCSInfoSequence, as it is no longer required. Note to editor, this MIB variable has already been removed in D1.02. | CHAIR | [6 empty] | 2020-12-23 12:56 | CHAIR
1297 | Mark RISON | 252 | 1 | C.3 | 72 | 37 | T | Y | 72 | 37 | C.3 |  |  | Stephen McCann |  |  | Why is dot11eBCSInfoSequence read-write? It's only set by the AP (STA), not externally | Change to read-only | Revised: Remove the definition of dot11eBCSInfoSequence, as it is no longer required. Note to editor, this MIB variable has already been removed in D1.02. | CHAIR | [6 empty] | 2020-12-23 12:56 | CHAIR
1228 | Kwok Shum Au | 252 | 1 | A | 69 | 1 | G | Y | 69 | 1 | A |  |  | Stephen McCann |  |  | Annex A is not needed if there is no material being added. | Remove Annex A. | Accept. | CHAIR | [6 empty] | 2020-12-23 12:56 | CHAIR
1312 | Mark RISON | 252 | 1 | 12.100.2.1 |  |  | T | Y |  |  | 12.100.2.1 |  |  | Stephen McCann |  |  | I assume concatenation is intended not bitwise or | Change ¦ to ¦¦ in 12.100.2.1 (3x), 12.100.2.5 | Accept. | CHAIR | [6 empty] | 2021-01-25 21:52 | CHAIR
1370 | Mark RISON | 252 | 1 | 11.100.5 | 57 | 28 | T | Y | 57 | 28 | 11.100.5 |  |  | Xiaofei Wang |  |  | It is not clear what skipping means | Change to "An eBCS STA shall not transmit an eBCS Request frame [...]" | Accept. Note: The commenter is referring to the word "skip" in the cited sentence. | CHAIR | [6 empty] | 2020-12-23 12:56 | CHAIR
1548 | Tomoko Adachi | 252 | 1 | 6 |  |  | T | Y |  |  | 6 |  |  | Stephen McCann |  |  | Each sentences in the description columns of primitive parameters should end with a period. The format is not unified. | As in comment. | Revised. Add a terminating period to the descriptive sentences of the primitives in the following clauses: 6.3.200.6.2, 6.3.200.7.2, 6.3.200.8.2 and 6.3.200.9.2. | CHAIR | [6 empty] | 2020-12-23 12:56 | CHAIR
1358 | Mark RISON | 252 | 1 | 11.100.5 | 57 | 2 | T | Y | 57 | 2 | 11.100.5 |  |  | Stephen McCann |  |  | "with a period that is larger than 2 dot11eBCSTerminationNoticeMinimumInterval and smaller than 3 dot11eBCSTerminationNoticeMaximumInterval" -- the MIB descriptions say it can be equal | Change to "with a period between dot11eBCSTerminationNoticeMinimumInterval and dot11eBCSTerminationNoticeMaximumInterval" | Accept | CHAIR | [6 empty] | 2020-12-23 12:56 | CHAIR
1359 | Mark RISON | 252 | 1 | C.3 |  |  | E | Y |  |  | C.3 |  |  | Stephen McCann |  |  | Units should be in a UNITS line not in the description | Delete " in number of ms" from the DESCRIPTION of dot11eBCSTerminationNoticeMinimumInterval and dot11eBCSTerminationNoticeMaximumInterval, and instead add a "UNITS "ms"" line to each MIB attribute | Revised: Incorporate the changes as shown in <https://mentor.ieee.org/802.11/dcn/21/11-21-0615-01-00bc-proposed-comment-resolutions-for-lb252.docx> indicated by #1359. | CHAIR | [6 empty] | 2020-12-30 11:15 | CHAIR
1360 | Mark RISON | 252 | 1 | C.3 |  |  | E | Y |  |  | C.3 |  |  | Stephen McCann |  |  | Units should be in a UNITS line not in the description | Fix "in units of 100ms" and "in units of 10ms" and "in number of TBTTs" | Revised: Incorporate the changes as shown in <https://mentor.ieee.org/802.11/dcn/21/11-21-0615-01-00bc-proposed-comment-resolutions-for-lb252.docx> indicated by #1360. | CHAIR | [6 empty] | 2020-12-23 12:56 | CHAIR
1378 | Mark RISON | 252 | 1 | C.3 | 73 | 19 | T | Y | 73 | 19 | C.3 | [5 empty] | " the interval of a change to the eBCS 19 HCFA Key Change" seems corrupted | Change to " the interval between eBCS HCFA key changes" | Accept | CHAIR | [6 empty] | 2020-12-23 12:56 | CHAIR
1586 | Tomoko Adachi | 252 | 1 | 11.100.5 | 57 | 29 | E | Y | 57 | 29 | 11.100.5 | [5 empty] | "... with an acceptable time to termination value ..." What does it mean? | Please revisit the expression. | Revised: Change the cited phrase and the following note to "...with a valid time to termination value contained in the EBCS Termination Info subfield containing the content ID of the EBCS. NOTE—The valid values of a received Time To Termination subfield are determined by the receiving STA and are beyond the scope of this standard." | CHAIR | [6 empty] | 2020-12-23 12:56 | CHAIR
1210 | JUNG HOON SUH | 252 | 1 |  |  |  | G | N | [8 empty] | 11bc is not limited to 2.4/5/6 GHz band according to the PAR, however, the draft 1.0 looks like being targeted to the low bands only. | N/A | [require email from the commenter] Rejected: The commentor withdraws the comment, as they cannot suggest any change to address this issue. | CHAIR |  | discuss | CHAIR: 2021-01-25 21:57:47Z - status set to: discuss |  |  |  | 2021-01-25 21:58 | CHAIR
1048 | Albert Petrick | 252 | 1 | 11.100.3.2 | 55 | 2 | T | Y | 55 | 2 | 11.100.3.2 |  |  | Abhishek Patil -> Stephen McCann |  |  | Add definitions for eBCS AP , eBSC AP, eBCS non-AP STA | as commented | Revised: The definitions of these separate terms is not required, as eBCS has been defined as a qualifer. Change the definition of eBCS to EBCS throughout the draft. Note to editor: This change has already been made in D1.02. | CHAIR | [6 empty] | 2020-12-23 13:16 | CHAIR
1392 | Michael Grigat | 252 | 1 | 6.3.200.9.1 | 20 | 4 | E | N | 20 | 4 | 6.3.200.9.1 |  |  | Carol Ansley -> Stephen McCann |  |  | no clear formulation "which is an AP" could refer to "specific MAC entity" or to "STA" in the sentence. | replace "STA" with "AP" and delete "which is an AP" | Accept | CHAIR | Carol - Cls 9 Editor Comments | [5 empty] | 2021-04-19 16:32 | CHAIR