## Title
IEEE P802.11 Wireless LANs
Submission
Designator: | doc.: IEEE 802.11-21/0579r2
Venue Date: | April 2021
First Author: | Hitoshi Morioka
Subject: | Resolutions for Clause 9
Full Date: | 2021-04-17
Author(s): | Hitoshi Moriokla
| Company: | SRC Software
| Address | Fukuoka, Japan
Phone:
Fax:
| email: | hmorioka@src-soft.com
Abstract:
Resolutions for Clause 9 on LB252.

## Clause 9 (Hitoshi Morioka)
CID | Commenter | LB | Draft | Clause Number(C) | Page(C) | Line(C) | Type of Comment | Part of No Vote | Page | Line | Clause | Duplicate of CID | Resn Status | Assignee | Submission | Motion Number | Comment | Proposed Change | Resolution | Owning Ad-hoc | Comment Group | Ad-hoc Status | Ad-hoc Notes | Edit Status | Edit Notes | Edited in Draft | Last Updated | Last Updated By
1520 | Stephen McCann | 252 | 1 | 9.6.7.100 | 36 | 3 | T | Y | 36 | 3 | 9.6.7.100 |  |  | Hitoshi Morioka |  |  | In Figure 9-bc24, a "Frame Signature Length" subfield is also required to be able to decode the frame. | Add a "Frame Signature Length" subfield to Figure 9-bc24, together with some descriptive text below the figure. | defer until resolving clause 12. | CHAIR | [6 empty] | 2021-01-20 08:38 | CHAIR
1638 | Yunsong Yang | 252 | 1 | 9.6.7.100 | 36 | 23 | T | Y | 36 | 23 | 9.6.7.100 |  |  | Hitoshi Morioka |  |  | The Frame Signature subfield in the UL eBCS frame Action field has a variable length, which isn't explicitly indicated. I guess the length is implied by the Frame Signature Type value in eBCS UL Control field. It would be nice to add a column of "Frame Signature Length", in Table 9-bc6 - Encoding of Frame Signature Type subfield, to specify the length values for the Frame Signature subfield for those corresponding Types without requiring a reader to read the relevant signature standards. | Add a column of "Frame Signature Length", in Table 9-bc6 - Encoding of Frame Signature Type subfield, to specify the length values for the Frame Signature subfield for the corresponding Types defined in the table, change the table title to "Table 9-bc6 - Encoding of Frame Signature Type subfield and corresponding Frame Signature length", and change the paragraph on L20 from "The encoding of the Frame Signature Type subfield is shown in Table 9-bc6 (Encoding of Frame Signature Type subfield)." to "The encoding of the Frame Signature Type subfield and corresponding Frame Signature length are shown in Table 9-bc6 (Encoding of Frame Signature Type subfield and corresponding Frame Signature length)." | defer until resolving clause 12. | CHAIR | [6 empty] | 2021-01-11 13:41 | CHAIR
1102 | Daniel Harkins | 252 | 1 | 9.6.7.101 | 38 | 17 | T | Y | 38 | 17 | 9.6.7.101 |  |  | Hitoshi Morioka |  |  | allow for trusted raw public keys to be used in lieu of a certificate | at a minimum add a row for a raw EC public key with the algorithm being ECDSA and certificate present being "no". Say that trust is established in a manner outside the standard but describe how to use it in 12.100.2.1. Consider adding a raw RSA key too. | defer until resolving clause 12. | CHAIR | [6 empty] | 2020-12-30 10:33 | CHAIR
1076 | Antonio DeLaOlivaDelgado | 252 | 1 | Figure 9-bc29 | 39 | 4 | T | Y | 39 | 4 | Figure 9-bc29 |  |  | Hitoshi Morioka |  |  | Negotiation Method is not defined in the text | Define it as in other frames | Revised. Replace "Negotiation Method" with "Negotiation Info" and add description about the subfield. Editor to incorporate changes in document https://mentor.ieee.org/802.11/dcn/21/11-21-0084-06-00bc-resolutions-for-clause-9-6-7-101.docx marked with the tag 1024. Note to editor: This change is already incorporated in D1.02. | CHAIR | [6 empty] | 2020-12-30 10:33 | CHAIR
1106 | Daniel Harkins | 252 | 1 | 9.6.7.101 | 39 | 11 | T | Y | 39 | 11 | 9.6.7.101 |  |  | Hitoshi Morioka |  |  | what are the valid values for a Content ID subfield? Can all of the Content IDs be zero? Need the be unique to a transmission? Are they sequential? | define how one decides how to assign a value to this field. | Revised. Add the description about the Content ID assignment and related changes as described in https://mentor.ieee.org/802.11/dcn/21/11-21-0596-03-00bc-resolutions-for-cid-1106.docx | CHAIR | [6 empty] | 2020-12-30 10:33 | CHAIR
1181 | Jonas Sedin | 252 | 1 | Figure 9-bc29 | 39 |  | E | N | 39 |  | Figure 9-bc29 |  |  | Hitoshi Morioka |  |  | Uncentered "Content" in the Figure | Center the "Content" in the Figure with the frame | Accept. Note to editor: Please ceterize "(optional)" at P40L19 in D1.02. | CHAIR | [6 empty] | 2020-12-30 10:33 | CHAIR
1611 | Xiaofei Wang | 252 | 1 | 9.6.7.100 | 41 | 19 | T | N | 41 | 19 | 9.6.7.100 |  |  | Hitoshi Morioka |  |  | Does "is transmitted again" imply exactly the same information is transmitted? This sentence may be too restricted. In addition, the term Next Schedule is not clear, maybe change it to Next TX Schedule. | change the sentence "The Next Schedule subfield indicates the number of TBTTs until the content by the content ID contained in the Content ID subfield is transmitted again." into " The Next TX Schedule subfield indicates the number of TBTTs until the expected broadcast of the eBCS identified by the Content ID contained in the Content ID sufield immediately following the current frame." | Revised. Replace the field name "Next Schedule" with "Next TX Schedule" in the Figure 9-bc29. Change the sentence "The Next Schedule subfield indicates the number of TBTTs until the content by the content ID contained in the Content ID subfield is transmitted again." into "The Next TX Schedule subfield indicates the number of TBTTs until the next expected broadcast of the EBCS traffic stream identified by the Content ID subfield." at P42L16. Replace "value of 0" with "value of 1" at P42L17. Insert "the transmission of" after "indicates that" at P42L17. Remove "the content ID in" at P42L17 and P42L19. Replace "be started to transmit" with "begin in the beacon interval that starts" at P42L18. Replace "value of 65535 indicates that" with "value of 0 is reserved. If" at P42L18. Insert ", the Next TX Schedule subfield is not included" after "transmission starting time" at P42L20. All changes are based on D1.02. | CHAIR |  |  | CHAIR: 2020-12-30 10:27:51Z - The comments are related to eBCS Info frame and were (incorrectly) tagged as 9.6.7.100. |  |  |  | 2020-12-30 10:33 | CHAIR
1270 | Mark RISON | 252 | 1 | 9.4.2.300.2 | 25 | 19 | T | Y | 25 | 19 | 9.4.2.300.2 |  |  | Hitoshi Morioka |  |  | "number of TBTTs until" is not clear, e.g. is 0 ever used, or is it 1 to mean transmitted at the next TBTT? Also, eBCS Info frames are not generally transmitted at TBTTs, so there is a fractional ambiguity | Use baseline wording for similar cases to define a number of TBTTs; augment it with something to explain how transmissions after a TBTT are accounted for | Revised. The EBCS Info frames are transmitted immediately after the Beacon frames, see 11.100.2.2 in D1.02. The commented sentence has been changed to "If the AP transmits EBCS Info frames (see 9.6.7.101 (EBCS Info frame format)) at fixed intervals, the EBCS Info Frame Tx Countdown Present subfield of the Control field is set to 1 and the EBCS Info Frame Tx Countdown subfield in the element indicates the number of TBTTs until the transmission of the next EBCS Info frame. The value 1 indicates that the frame is transmitted following the next TBTT (see 11.100.2.2). The value 0 is reserved. Otherwise the EBCS Info Frame Tx Countdown Present subfield of the Control field is set to 0 and the EBCS Info Frame Tx Countdown subfield is not included in the element." by other comment. The changes have been already incorporated in D1.02. Remove "at fixed intervals" at P26L15. | CHAIR | [6 empty] | 2020-12-30 10:25 | CHAIR
1639 | Yunsong Yang | 252 | 1 | 9.6.7.101 | 41 | 32 | T | Y | 41 | 32 | 9.6.7.101 |  |  | Hitoshi Morioka |  |  | There are two authentication algorithms being indicated in this frame. One is the eBCS Info Authentication Algorithm subfield in the eBCS Info Control field and is specified in Table 9-bc7 eBCS Info Authentication Algorithm subfield. The other is the Authentication Algorithm subfield in the Content Information field and is specifided in Table 9-bc8 eBCS Info frame Authentication Algorithm subfield. Regarding "The length of the HCFA Base Key subfield is determined by the authentication algorithm."on L32, and "The length of the Previous Period HCFA Base Key 0 subfield and the Previous Period HCFA Base Key 1 subfield is determined by the authentication algorithm." on L38, it would be nice to 1) clarify which authentication algorithm is being referred here; 2) add a "Length of HCFA Base Key and Previous Period HCFA Base Key 0/1" column in the correct Authentication Algorithm Table (with modified table title and related text), to specify the length of these three Key subfields without requiring a reader to read the relevant standards. | As commended. | Revised. Replace the octets of the HCFA Base Key subfield in the Figure 9-bc29 from "variable" to "0 or 32". Change the name of the authenticatino algorithm for each content, "Authentication Algorithm" in the Content Information field (Figure 9-bc29), to "Content Authentication Algorithm". Replace "Authentication Algorithm is" with "Content Authentication Algorithm indicates" at P41L23. Replace "Authentication Algorithm" with "Content Authentication Algorithm" at P41L29. Remove "The length of the HCFA Base Key subfield is determined by the authentication algorithm." at P41L31. Remove "The length of the Previous Period HCFA Base Key 0 subfield and the Previous Period HCFA Base Key 1 subfield is determined by the authentication algorithm." at P41L37. | CHAIR | [6 empty] | 2020-12-30 10:33 | CHAIR
1458 | Stephan Sand | 252 | 1 | 9.6.7.101 | 42 | 1 | E | N | 42 | 1 | 9.6.7.101 |  |  | Hitoshi Morioka |  |  | End of line 1 reads "in unit of 10 milliseconds". Put "unit" in plural | As in comment | Accept. | CHAIR | [6 empty] | 2020-12-30 10:33 | CHAIR
1379 | Mark RISON | 252 | 1 | 9.6.7.101 | 42 | 1 | T | Y | 42 | 1 | 9.6.7.101 |  |  | Hitoshi Morioka |  |  | "The HCFA Key Change Interval subfield indicates the dot11eBCSHCFAKeyChangeInterval in unit of 10 1 milliseconds. " -- no, it indicates the HCFA key change interval | Change to "The HCFA Key Change Interval subfield indicates the eBCS HCFA key change interval in unit of 10 milliseconds (see dot11eBCSHCFAKeyChangeInterval). " | Revised. Change to "The HCFA Key Change Interval subfield indicates the EBCS HCFA key change interval in units of 10 milliseconds (see dot11EBCSHCFAKeyChangeInterval). " | CHAIR | [6 empty] | 2020-12-30 10:33 | CHAIR
1025 | Abhishek Patil | 252 | 1 | 9.6.7.101 | 42 | 10 | T | N | 42 | 10 | 9.6.7.101 |  |  | Hitoshi Morioka |  |  | The term 'Data' in the subfield name is misleading . The content of the frame does not carry broadcast data. Instead, it provides information on the how obtain credentials for the desired service. | Changing the name of the Data subfield to something appropriate that describes the intention of the subfield | Revised. Separate Data subfield into the Servise URL subfield and the Vendor Specific Data subfield as described in https://mentor.ieee.org/802.11/dcn/21/11-21-0084-08-00bc-resolutions-for-clause-9-6-7-101.docx tagged 1025. | CHAIR | [6 empty] | 2020-12-30 10:33 | CHAIR
1640 | Yunsong Yang | 252 | 1 | 9.6.7.101 | 42 | 10 | T | Y | 42 | 10 | 9.6.7.101 |  |  | Hitoshi Morioka |  |  | P40L7 says "The Data Present subfield indicates whether the Data Length field and the Data field are present." So, the Data Length field and the Data field are present together or not present at all, not one depending on the other. But P42L10 seems to say that the presence of the Data field depends on the presence of the Data Length field. | Please clarify. | Revised. Separate Data subfield into the Servise URL subfield and the Vendor Specific Data subfield as described in https://mentor.ieee.org/802.11/dcn/21/11-21-0084-08-00bc-resolutions-for-clause-9-6-7-101.docx tagged 1025. | CHAIR | [6 empty] | 2020-12-30 10:33 | CHAIR
1641 | Yunsong Yang | 252 | 1 | 9.6.7.101 | 42 | 12 | T | Y | 42 | 12 | 9.6.7.101 |  |  | Hitoshi Morioka |  |  | What unit is the value of the Data Length subfield being defined in, Octet? And, is value 0 not used for this subfield, or value 0 represents 1 octet, 1 represents 2 octets, and so on and so forth? | Please specify in a way that clearly answers these questions. | Revised. Separate Data subfield into the Servise URL subfield and the Vendor Specific Data subfield as described in https://mentor.ieee.org/802.11/dcn/21/11-21-0084-08-00bc-resolutions-for-clause-9-6-7-101.docx tagged 1025. | CHAIR | [6 empty] | 2020-12-30 10:33 | CHAIR
1114 | Fumihide Goto | 252 | 1 | 9.6.7.101 | 42 | 14 | T | N | 42 | 14 | 9.6.7.101 |  |  | Hitoshi Morioka |  |  | It should add Vendor specific length so as to specify the Vendor specific filed length | as comment | Revised. Separate Data subfield into the Servise URL subfield and the Vendor Specific Data subfield as described in https://mentor.ieee.org/802.11/dcn/21/11-21-0084-08-00bc-resolutions-for-clause-9-6-7-101.docx tagged 1025. | CHAIR | [6 empty] | 2020-12-30 10:33 | CHAIR
1459 | Stephan Sand | 252 | 1 | 9.6.7.101 | 42 | 32 | E | N | 42 | 32 | 9.6.7.101 |  |  | Hitoshi Morioka |  |  | "... and its contents are outside of this standard." replace with "... and its ontents are outside of the scope of this standard." | As in comment | Revised. Replace "and its contents are outside of this standard." with "and its contents are outside of the scope of this standard." | CHAIR | [6 empty] | 2020-12-30 10:33 | CHAIR
1138 | Hitoshi Morioka | 252 | 1 | 9.6.7.101 | 43 | 1 | T | Y | 43 | 1 | 9.6.7.101 |  |  | Hitoshi Morioka |  |  | Signature is not generated by the certificate. And it should refer security section. | Remove "that is generated by the certificate of the eBCS transmitter". Add "Details are described in 12.100.2.1 (Signature of the eBCS Info frame)." | Revised. Replace "that is generated by the certificate of the EBCS transmitter." with "(see 12.100.2.1 (Signature of the EBCS Info frame))." at P44L6 in D1.02. | CHAIR | [6 empty] | 2020-12-30 10:33 | CHAIR
1139 | Hitoshi Morioka | 252 | 1 | 9.6.7.101 | 43 | 2 | T | Y | 43 | 2 | 9.6.7.101 |  |  | Hitoshi Morioka |  |  | Use appropriate terminology. | Replace "the public key algorithm of the authentication algorithm" with "the eBCS Info Authentication Algorithm". | Revised. Insert "used" after "indicates the algorithm" at P39L20 in D1.02. Replace "from the public key algorithm of the authentication algorithm" with "by the algorithm used to authenticate the EBCS Info frame" at P44L7 in D1.02. | CHAIR | [6 empty] | 2020-12-30 10:33 | CHAIR
1642 | Yunsong Yang | 252 | 1 | 9.6.7.101 | 43 | 2 | T | Y | 43 | 2 | 9.6.7.101 |  |  | Hitoshi Morioka |  |  | Again, it would be nice to 1) clarify which authentication algorithm is being referred here, i.e., the one specified in Table 9-bc7 eBCS Info Authentication Algorithm subfield or in Table 9-bc8 eBCS Info frame Authentication Algorithm subfield; 2) add a "Length of Signature" column in the correct Authentication Algorithm Table (with modified Table Title and related text), to specify the length of the Signature field without requiring a reader to read the relevant standards. | As commended. | defer until resolving clause 12. | CHAIR | [6 empty] | 2020-12-30 10:33 | CHAIR
1103 | Daniel Harkins | 252 | 1 | 9.6.7.100, 12.100.2.1 |  |  | T | Y |  |  | 9.6.7.100, 12.100.2.1 |  |  | Hitoshi Morioka |  |  | set minimum key lengths, don't fix them. Also, provide for some crypto agility wrt curves. | For RSA just say the minimum public key length is 2048, don't say it must be 2048. For ECDSA you can choose a MTI curve (e.g. p256) but don't require p256 to be the only possible curve | defer until resolving clause 12. | CHAIR |  |  | CHAIR: 2021-03-17 20:16:21Z - Test to check if update file towards editor works CHAIR: 2020-12-30 10:29:02Z - Abhi and Morioka-san will have offline discussion on these.. |  |  |  | 2021-03-17 20:17 | CHAIR
1296 | Mark RISON | 252 | 1 | 9.6.7.101 |  |  | T | Y |  |  | 9.6.7.101 |  |  | Hitoshi Morioka |  |  | dot11eBCSInfoSequence doesn't seem to serve any useful purpose | Delete it (from 9.6.7.101 eBCS Info frame format and from C.3) | Accept. Note to editor: Changes are already incorporated in D1.02. | CHAIR |  |  | Transferred to Hitoshi per Telco on March 23, 2021 |  |  |  | 2021-03-29 13:28 | CHAIR