## LB 252 All Comments
CID | Commenter | LB | Draft | Clause Number(C) | Page(C) | Line(C) | Type of Comment | Part of No Vote | Page | Line | Clause | Duplicate of CID | Resn Status | Assignee | Submission | Motion Number | Comment | Proposed Change | Resolution | Owning Ad-hoc | Comment Group | Ad-hoc Status | Ad-hoc Notes | Edit Status | Edit Notes | Edited in Draft | Last Updated | Last Updated By
1091 | Bahareh Sadeghi | 252 | 1 | 9.4.5.100 | 31 | 22 | T | N | 31 | 22 | 9.4.5.100 |  | V | Stephen McCann |  | 102 | How would an IP that supports more than one method set the "request method" subfield? For example either IP or using eBCS request frame? | Please add description of whether AP is allows to support more than one method and if so, how the value should be set if the AP supports a combination of the methods avaiable? | Revised: Negotiation Method has been modified to a bitmask that can accommodate multiple choices. Editor please implement the changes in document https://mentor.ieee.org/802.11/dcn/21/11-21-0581-05-00bc-conflict-1091-1451.docx | EDITOR | 2021-03-12 - approved | approved |  | I | EDITOR: 2021-03-19 14:40:02Z | 1,02 | 2021-03-19 14:40 | EDITOR