## Title
IEEE P802.11 Wireless LANs
Submission
Designator: | doc.: IEEE 802.11-21/0666r1
Venue Date: | April 2021
First Author: | Xiaofei Wang
Subject: | LB252 Comments on P802.11bc/D1.0
Full Date: | 2021-04-15
Author(s): | Xiaofei Wang
| Company: | Interdigital
Address
Phone:
Fax:
| email: | xiaofei.wang@interdigital.com
Abstract:
LB252 Comments on P802.11bc/D1.0 assigned to Xiaofei: CID 1498, 1130, 1067, 1010, 1560, 1559, 1492, 1483, 1407, 1491, 1008, 1116, 1066, 1009, 1129, 1489, 1065, 1557

## Xiaofei Wang
CID | Commenter | LB | Draft | Clause Number(C) | Page(C) | Line(C) | Type of Comment | Part of No Vote | Page | Line | Clause | Duplicate of CID | Resn Status | Assignee | Submission | Motion Number | Comment | Proposed Change | Resolution | Owning Ad-hoc | Comment Group | Ad-hoc Status | Ad-hoc Notes | Edit Status | Edit Notes | Edited in Draft | Last Updated | Last Updated By
1498 | Stephen McCann | 252 | 1 | 9.4.5.100 | 31 | 18 | T | Y | 31 | 18 | 9.4.5.100 |  |  | Xiaofei Wang |  |  | The definition of "Content ID" is very poor and does not indicate a format or value type. | Add the following text after the cited sentence: "The format of the ID is an integer in the range 0..65535". Alternatively a reference to the definition in clause 9.4.2.301 could be added. | Rejected: Clause 9.2.2 states "Unless specified otherwise, a number in a field is encoded as an unsigned integer." which applies for this definition. No further change is needed. | CHAIR | [6 empty] | 2021-01-04 12:24 | CHAIR
1130 | Hitoshi Morioka | 252 | 1 | 9.4.2.302 | 27 | 11 | T | Y | 27 | 11 | 9.4.2.302 |  |  | Xiaofei Wang |  |  | The eBCS Response element is only used in eBCS Response frame. It wastes EID. | The elements should be defined as fixed fields in the eBCS Response frame definition. | Revised: agree with the comment. Clause 9.4.2.302 is removed and the content of the element is moved to Clause 9.4.1.xxx as a part of EBCS Request field. Notes to editor: Please incorporate changes shown in 11-21/667r1 under #1130. | CHAIR | [6 empty] | 2020-12-30 10:25 | CHAIR
1067 | Antonio DeLaOlivaDelgado | 252 | 1 | 9.4.2.302 | 28 | 7 | E | N | 28 | 7 | 9.4.2.302 |  |  | Xiaofei Wang |  |  | In the text "A value 0 in the eBCS Request Status subfield indicates that the request for the eBCS identified by the Content ID included in the same eBCS Response Info subfield is denied." I do not think denied is the correct word. | Change to cannot be satisfied | Revised: The cited text has been deleted and the content has been moved to Clause 9.4.1.xxxx as a part of the EBCS Response field. The phrase "is refused" is used instead of "is denied" in the newly proposed text. Notes to editor: Please incorporate changes shown in 11-21/667r1 under CID 1067. | CHAIR | [6 empty] | 2020-12-30 10:25 | CHAIR
1010 | Abhishek Patil | 252 | 1 | 9.4.2.302 | 27 | 11 | T | N | 27 | 11 | 9.4.2.302 |  |  | Xiaofei Wang |  |  | The spec has defined a dedicated action frame for carrying eBCS Response information (i.e., 9.6.50.3 eBCS Response Frame Format). Therefore, the spec doesn't need to define a new element which is included only in this frame. Instead, the eBCS Response information Set should be contained directly as field in the eBCS Response frame. | Delete clause 9.4.2.302 and move the content starting line 1 on pg 28 until line 3 on pg 29 to clause 9.6.50.3. Define a field in the eBCS Response frame to provide a count of the number of eBCS Response Info subfields carried in the frame. | Revised: agree with the comment. Clause 9.4.2.302 is removed and the content is moved to Clause 9.4.1.xxx EBCS Response field. Notes to editor: Please incorporate changes shown in 11-21/667r1 under CID 1010. | CHAIR | [6 empty] | 2020-12-30 10:25 | CHAIR
1560 | Tomoko Adachi | 252 | 1 | 9.4.2.302 | 28 | 20 | T | Y | 28 | 20 | 9.4.2.302 |  |  | Xiaofei Wang |  |  | Does Time To Termination subfield need 4 octets? Shouldn't a value be necessary when the period is not determined? (Or, is the field not present when not determined?) Is value 0 valid? How is this subfield used? Is it explained somewhere in clause 11? (Something like, the AP receives this value and determines the Time To Termination subfield value in the eBCS Response.) | Please verify. | Revised: The cited text has been deleted. The content has been moved to Clause 9.4.1.xxx. The Time To Termination field should be at least 3 bytes long. Assuming a TBTT of 100ms, 2 bytes will be around 109 min, which may not be sufficient in some cases. The subfield has been changed to 0 or 3 bytes. More clarification is provided to clarify the values and more text has been added to clause 11. TGbc editor: please incorporate changes in 11-21/667r1 under CID 1560. | CHAIR | [6 empty] | 2020-12-30 10:25 | CHAIR
1559 | Tomoko Adachi | 252 | 1 | 9.4.2.302 | 28 | 6 | T | Y | 28 | 6 | 9.4.2.302 |  |  | Xiaofei Wang |  |  | Why is eBCS Request Status subfield used instead of the Status Code? All the baseline response frames use Status Code. | Please clarify. | Revised: an EBCS Request Failure code subfield is added to EBCS Response Info subfield to indicate the failure cause. Note to editor: Please incorporate changes in 11-21/667r1 under tag 1407. | CHAIR | [6 empty] | 2020-12-30 10:25 | CHAIR
1492 | Stephen McCann | 252 | 1 | 9.4.2.302 | 28 | 3 | T | Y | 28 | 3 | 9.4.2.302 |  |  | Xiaofei Wang |  |  | Within Figure 9-bc10, if all the optional sub-fields are not present, then the eBCS Response Info subfield does not need to be included within the "eBCS Response Information Set". This is because the eBCS Response Info subfield doesn't do anythimg. | Add a sentence to the cited clause stating that when an "eBCS Response Info" subfield has no optional information, then it does not need to be included in the "eBCS Response Information Set". | Revised: The cited text has been deleted. The EBCS Response Info subfield will always contain Content ID and EBCS Request Status to confirm the status of the request EBCS traffic stream, all other optional fields may be optional and their presence is indicated in the Control subfield. The Control subfield would be needed for receiving STAs to parse the EBCS Response Info subfield since the length is variable. | CHAIR | [6 empty] | 2020-12-30 10:25 | CHAIR
1483 | Stephen McCann | 252 | 1 | 9.4.2.302 | 27 | 12 | T | N | 27 | 12 | 9.4.2.302 |  |  | Xiaofei Wang |  |  | What is an eBCS AP STA? | Change "eBCS AP STA" to "eBCS AP" | Revised: The cited text has been deleted. The content has been moved to Clause 9.4.1.xxx. "EBCS AP" is used instead of "EBCS AP STA" in the newly proposed text. Note to editor: please incorporate changes as contained in 11-21/667r1 under CID 1483. | CHAIR | [6 empty] | 2020-12-30 10:25 | CHAIR
1407 | Michael Montemurro | 252 | 1 | 9.4.2.302 | 28 | 28 | T | Y | 28 | 28 | 9.4.2.302 |  |  | Xiaofei Wang |  |  | It would be good to include an optional field with either a reason code or status code to provide information if the request fails. | Add either a Reason Code or a Status code to indicate information to the eBCS STA if the request fails. | Revised: an EBCS Request Failure code subfield is added to EBCS Response Info subfield to indicate the failure cause. Note to editor: Please incorporate changes in 11-21/667r1 under tag 1407. | CHAIR | [6 empty] | 2020-12-30 10:25 | CHAIR
1491 | Stephen McCann | 252 | 1 | 9.4.2.302 | 27 | 15 | E | N | 27 | 15 | 9.4.2.302 |  |  | Xiaofei Wang |  |  | Figure 9-bc9 refers to a set. The base standards already uses the terms Tuples and List to refer to multiple sub-fields. It would be useful not to introduce another term. | Change "Set" within Figure 9-bc9 and the explanatory text beneath to either "Tuples" or "List" | Revised: The cited text has been deleted. However, agree with the comment that "List" is a better term. The content of this section has been moved to 9.4.1.xxx. In the newly proposed text, the term "EBCS Request Information List" is used instead of "EBCS Request Information Set" 9.4.1.xxx EBCS Request field. Notes to editor: please incorporate all changes under #1491 in 11-121/667r0. | CHAIR | [6 empty] | 2020-12-30 10:25 | CHAIR
1008 | Abhishek Patil | 252 | 1 | 9.4.2.301 | 26 | 18 | T | N | 26 | 18 | 9.4.2.301 |  |  | Xiaofei Wang |  |  | The spec has defined a dedicated action frame for carrying eBCS Request information (i.e., 9.6.50.2 eBCS Request Frame Format). Therefore, the spec doesn't need to define a new element which is included only in this frame. Instead, the eBCS Request information Set should be contained directly as field in the eBCS Request frame. | Delete clause 9.4.2.301 and move the content starting line 24 on pg 26 until line 10 on pg 27 to clause 9.6.50.2. Define a field in the eBCS Request frame to provide a count of the number of eBCS Request Info subfields carried in the frame. | Revised: agree with the comment. Clause 9.4.2.301 is removed and the content is moved to Clause 9.4.1.xxx. Notes to editor: Please incorporate changes shown in 11-21/667r1 under CID 1008. | CHAIR | [6 empty] | 2020-12-30 10:25 | CHAIR
1116 | Hiroyuki Motozuka | 252 | 1 | 9.4.2.301 | 27 | 6 | T | N | 27 | 6 | 9.4.2.301 |  |  | Xiaofei Wang |  |  | "A value of 1 in the Requested Time To Termination subfield indicates that a Requested Time To Termination subfield is present in the same eBCS Request Info subfield" Different subfields have the same name. | Replace "Requested Time To Termination" in FIgure 9-bc8 with "Requested Time To Termination Present" Replace the first "Requested Time To Termination" on P27L6 with "Requested Time To Termination Present" | Revised: The text has been deleted. Note to editor: no further action is needed. | CHAIR | [6 empty] | 2020-12-30 10:25 | CHAIR
1009 | Abhishek Patil | 252 | 1 | 9.4.2.301 | 27 | 9 | T | Y | 27 | 9 | 9.4.2.301 |  |  | Xiaofei Wang |  |  | An eBCS transmitter may advertise its intention to terminate a particular service that it provides. A subscriber of that service may request the transmitter to extend the service. However, the description of 'Request Time To Termination' subfield is not clearly communicating the intention of the field. | Update the text for the 'Request Time To Termination' subfield to clarify that the intention. | revised: the cited text has been deleted and the content has been moved to 9.4.1.xxx. In the newly proposed text, the description has been updated to clarify the intention. Note to editor: Please incorporate changes shown in 11-21/667r1 under CID 1009 | CHAIR | [6 empty] | 2020-12-30 10:25 | CHAIR
1129 | Hitoshi Morioka | 252 | 1 | 9.4.2.301 | 26 | 18 | T | Y | 26 | 18 | 9.4.2.301 |  |  | Xiaofei Wang |  |  | The eBCS Request element is only used in eBCS Request frame. It wastes EID. | The elements should be defined as fixed fields in the eBCS Request frame definition. | Revised: agree with the comment. Clause 9.4.2.301 is removed and the content is moved to Clause 9.4.1.xxx (EBCS Request field). Notes to editor: Please incorporate changes shown in 11-21/667r1 under CID 1129. | CHAIR | [6 empty] | 2020-12-30 10:25 | CHAIR
1489 | Stephen McCann | 252 | 1 | 9.4.2.301 | 27 | 9 | T | Y | 27 | 9 | 9.4.2.301 |  |  | Xiaofei Wang |  |  | This sentence doesn't make any sense. The field is entitled "Requested Time To Termination", but the text states that the field is a requested duration for an eBCS to exist (I think ?) | This sentence needs to be re-written as follows: "The Requested Time To Termination subfield indicates the period in a number of TBTTs after which the eBCS identified by the Content ID is terminated." | revised: the cited text has been deleted and the content has been moved to 9.4.1.xxx. In the newly proposed text, the description has been updated to clarify the sentence. Note to editor: Please incorporate changes shown in 11-21/667r1 under CID 1489. | CHAIR | [6 empty] | 2020-12-30 10:25 | CHAIR
1065 | Antonio DeLaOlivaDelgado | 252 | 1 | 9.4.2.301 | 27 | 9 | T | N | 27 | 9 | 9.4.2.301 |  |  | Xiaofei Wang |  |  | eBCS Request element includes a subfield called requested time to termination, which is actually a duration. I find this name missleading in this case. | Consider changing it to duration | revised: the cited text has been deleted and the content has been moved to 9.4.1.xxx. In the newly proposed text, the description has been updated to clarify the sentence. Note to editor: Please incorporate changes shown in 11-21/667r1 under CID 1065. | CHAIR | [6 empty] | 2020-12-30 10:25 | CHAIR
1557 | Tomoko Adachi | 252 | 1 | 9.4.2.301 | 27 | 9 | T | Y | 27 | 9 | 9.4.2.301 |  |  | Xiaofei Wang |  |  | Does Requested Time To Termination subfield need 4 octets? Shouldn't a value be necessary when the period is not determined? (Or, is the field not present when not determined?) Is value 0 valid? How is this subfield used? Is it explained somewhere in clause 11? (Something like, the AP receives this value and determines the Time To Termination subfield value in the eBCS Response.) | Please verify the subfield and add how to handle it. | Revised: The cited text has been deleted. The content has been moved to Clause 9.4.1.xxx. The Requested Time To Termination field should be at least 3 bytes long. Assuming a TBTT of 100ms, 2 bytes will be around 109 min, which may not be sufficient in some cases. The subfield has been chagned to 0 or 3 bytes. More clarification is provided to clarify the values. A note is already present in Clause 11.100.4 saying that "The EBCS transmitter of an EBCS traffic stream has the authority to determine the time to termination of the EBCS traffic stream." TGbc editor: please incorporate changes in 11-21/667r1 under CID 1557. | CHAIR | [6 empty] | 2020-12-30 10:25 | CHAIR
1556 | Tomoko Adachi | 252 | 1 | 9.4.2.301 | 27 | 4 | E | Y | 27 | 4 | 9.4.2.301 |  |  | Xiaofei Wang |  |  | Requested Time To Termination subfield in the eBCS Request Info Control subfield indicates the presence of the Requested Time To Termination subfield which may occupy 4 octets in the later part of the eBCS Request Info subfield. The name should be changed to avoid confusion with the other. | Change the B0 subfield in the eBCS Request Info Control subfield to Requested Time to Termination Present subfield in Figure 9-bc8. Change the first Requested Time to Termination subfield in pp.ll 27.06 to Requested Time to Termination Present subfield. Change the Requested Time to Termination subfield which is intended to be in eBCS Request Info Control subfield to Requested Time to Termination Present subfield if any throughout the draft. | Revised: The cited text is deleted. Note to editor: no further changes are needed. | CHAIR | [6 empty] | 2020-12-30 10:25 | CHAIR
1490 | Stephen McCann | 252 | 1 | 9.4.2.301 | 27 | 3 | T | Y | 27 | 3 | 9.4.2.301 |  |  | Xiaofei Wang |  |  | Within Figure 9-bc8 when the "Requested Time To Termination" is set to 0, the "eBCS Request Info frame" then only contains the "eBCS Request Info Control" and the "Content ID" sub-fields. But this does nothing, so why have the "eBCS Request Info frame" there in the first place? | Re-write the "eBCS Request Info" subfield (Figure 9-bc7) without the "eBCS Request Info Control subfield" as it's redundant. If the eBCS Request Info has useful data in it (e.g. a Requested Time to Termination), then include the subfield within the eBCS Request element. If there is no Requested Time to Termination then do not include it in the eBCS Request element. Then most of the optional bits and fields drop out resulting in a much simpler eBCS Request Info subfield. | Revised: The cited text has been deleted and its content has been moved to Clause 9.4.1.xxx. Content ID will always be present; all other optional fields may be optional and their presence is indicated in the Control subfield. Since the length may be variable, EBCS Request Info Control subfield would be needed to parse the EBCS Request Information List. Otherwise the receiving STA may have issues understanding the length of each of the EBCS Request Info subfield. The value of Request Time To Termination = 0 has been clarified. Note to editor: Please incorporate changes in 11-21/667r1 under CID 1490. | CHAIR | [6 empty] | 2020-12-30 10:25 | CHAIR
1488 | Stephen McCann | 252 | 1 | 9.4.2.301 | 27 | 8 | T | Y | 27 | 8 | 9.4.2.301 |  |  | Xiaofei Wang |  |  | What is the definition and format of the ID, mentioned in this sentence? | Add the following text after the cited sentence: "The format of the ID is an integer in the range 0..65535" | Revised: the cited text has been deleted. In addition, Clause 9.2.2 states "Unless specified otherwise, a number in a field is encoded as an unsigned integer." which applies for this definition. | CHAIR | [6 empty] | 2020-12-30 10:25 | CHAIR
1487 | Stephen McCann | 252 | 1 | 9.4.2.301 | 26 | 21 | E | N | 26 | 21 | 9.4.2.301 |  |  | Xiaofei Wang |  |  | Figure 9-bc6 refers to a set. The base standards already uses the terms Tuples and List to refer to multiple sub-fields. It would be useful not to introduce another term. | Change "Set" within Figure 9-bc6 and the explanatory text beneath to either "Tuples" or "List" | Revised: The cited text has been deleted. However, agree with the comment that "List" is a better term. The content of this section has been moved to 9.4.1.xxx. In the newly proposed text, the term "EBCS Request Information List" is used instead of "EBCS Request Information Set" 9.4.1.xxx EBCS Request field. Notes to editor: please incorporate all changes under #1487 in 11-121/667r0. | CHAIR | [6 empty] | 2020-12-30 10:25 | CHAIR
1481 | Stephen McCann | 252 | 1 | 9.4.2.301 | 26 | 19 | T | N | 26 | 19 | 9.4.2.301 |  |  | Xiaofei Wang |  |  | The reference to the STA should be a non-AP STA | Change "eBCS STA" to "eBCS non-AP STA" within the cited sentence. The same change needs to be made at P47L18, P55L13, P56L21, P56L23, P56L26 and P56L28. | Revised: The cited text has been deleted and its content has been moved to 9.4.1.xxx. In the newly proposed text "EBCS non-AP STA" is used instead of "EBCS STA". Note to editor: Please incorportate changes contained in 11-21/667r1 under CID 1406. In addtion, please also change "EBCS STA" to "EBCS non-AP STA" at P47L18, P55L13, P56L21, P56L23, P56L26 and P56L28. | CHAIR | [6 empty] | 2021-01-12 22:34 | CHAIR
1406 | Michael Montemurro | 252 | 1 | 9.4.2.301 | 26 | 26 | T | Y | 26 | 26 | 9.4.2.301 |  |  | Xiaofei Wang |  |  | If there are reqiuirements for security for an eBCS service shouldn't they by negotiated as part of the request? | Add fields to the request response to at least advertise that security is a requirement. | Revised: The cited text has been deleted. In addition, this is used by associated STAs and the security should already be established. | CHAIR | [6 empty] | 2020-12-30 10:25 | CHAIR
1201 | Jouni Malinen | 252 | 1 | 9.4.2.1 | 23 | 10 | T | Y | 23 | 10 | 9.4.2.1 |  |  | Xiaofei Wang |  |  | Table 9-94 claims eBCS Request and eBCS Response elements to be Extensible. However, those elements are defined to end with a subfield that has "one or more" instances of another field. Since there is no explicit indication of how many instances are present, the receiver cannot determine where the last defined field ends and where a potential future extension would start. | Mark eBCS Request and eBCS Response rows in Table 9-94 as "Extensible: No" (i.e., replace "Yes" with "No" in the Extensible column for these rows). | revised: the elements have been deleted. Note to editor: No further changes are required. | CHAIR | [6 empty] | 2020-12-30 10:25 | CHAIR