## Cover Page
IEEE P802.11 Wireless LANs
Submission
Designator: | doc.: IEEE 802.11-21/0689r0
First Author: | Edward Au (Huawei Technologies)
Subject: | REVme EDITOR2 ad-hoc comments
Full Date: | 2021-04-19
Author(s): | Name(s) | Edward Au
| Company | Huawei Technologies
| Address | 400-303 Terry Fox Drive, Ottawa, Ontario, Canada, K2K 3J1
Phone:
Fax:
| email: | edward.ks.au@gmail.com
Abstract:
This document contains comments in the "EDITOR2" group, submitted on P802.11REVme comment collection on Draft 0.0.

## Revision History
Revision | Date | Description
0 | 2021-04-19 | 130 comments assigned to Editorial 2 ad-hoc from the first comment collection on Draft 0.0.

## All Comments
CID | Commenter | LB | Draft | Clause Number(C) | Page(C) | Line(C) | Type of Comment | Part of No Vote | Page | Line | Clause | Duplicate of CID | Resn Status | Assignee | Submission | Motion Number | Comment | Proposed Change | Resolution | Owning Ad-hoc | Comment Group | Ad-hoc Status | Ad-hoc Notes | Edit Status | Edit Notes | Edited in Draft | Last Updated | Last Updated By
38 | David Goodall | 35 | 0 | D2.2 | 4330 | 51 | E | Y | 4330 | 51 | D2.2 | [5 empty] | Maximum bandwidth allowed for an S1G channel in Singapore is 4 MHz. | In Table D-4 modify Maximum BW allowed (MHz) entry for Singapore from 8 to 4. |  | ED2 | [6 empty] | 2021-04-18 23:25 | EDITOR
40 | David Goodall | 35 | 0 | 23.2.2 | 3296 | 12 | E | Y | 3296 | 12 | 23.2.2 | [5 empty] | Typo in Table 23-1: PREMABLE_TYPE is S1G_LONG_PREAMBLE | Change PREMABLE_TYPE to PREAMBLE_TYPE |  | ED2 | [6 empty] | 2021-04-18 23:25 | EDITOR
46 | David Goodall | 35 | 0 | 23.3.17.1 | 3388 | 38 | E | Y | 3388 | 38 | 23.3.17.1 | [5 empty] | The term "interim transmit spectral mask" was introduced by 802.11ac but is not defined anywhere. Use of the word interim suggests that the current masks are somehow temporary. | Provide a definition for interim transmit spectral mask. |  | ED2 | [6 empty] | 2021-04-18 23:25 | EDITOR
47 | David Goodall | 35 | 0 | 23.3.17.1 | 3388 | 25 | E | Y | 3388 | 25 | 23.3.17.1 | [5 empty] | There are a number of 802.11ah related PPDU definitions in section 3.2, such as 2 MHz mask physical layer (PHY) protocol data unit (PPDU), which is defined as a PPDU that is transmitted using the 2 MHz transmit spectral mask defined in Clause 23 (Sub 1 GHz (S1G) PHY specification) etc. These definitions don't seem to be used in Clause 23 but they are necessary to understand the spectral mask that is used when transmitting in a lower or upper sub channel of an operating channel. In section 23.3.17.1 (Transmit spectrum mask) the term "interim transmit spectral mask" is used. The term "interim transmit spectral mask" was introduced by 802.11ac but is not defined anywhere. Is "interim transmit spectral mask" meant to be replaced by the various 1/2/4/8/16 MHz mask physical layer (PHY) protocol data units (PPDUs) which are defined in Section 3.2? We speculate that these definitions were introduced to avoid the upper and lower channel offsets that are used in the 802.11n spectral mask definitions but the work is not complete. | Perhaps the 802.11ah PPDU mask definitions in section 3.2 should be moved to section 23.3.17.1 and referenced in that section. |  | ED2 | [6 empty] | 2021-04-18 23:25 | EDITOR
116 | Jouni Malinen | 35 | 0 | 12.4.8.6.5 | 2554 | 14 | E | N | 2554 | 14 | 12.4.8.6.5 | [5 empty] | SAE: "<verify X>. If not, <do Y>. If so, <do Z>" construction can be ambiguous since it is not always clear what "if so" is referring to (something in "verify X" vs. "do Y"). | Replace "If Sync is not greater than dot11RSNASAESync, the protocol instance shall verify that the finite cyclic group is the same as the previously received SAE Commit message. If not, the frame shall be silently discarded. If so, the protocol instance shall increment Sync, increment Sc, and transmit its SAE Commit message and its SAE Confirm message with the new Sc value." with "If Sync is not greater than dot11RSNASAESync, the protocol instance shall verify that the finite cyclic group is the same as the previously received SAE Commit message. If not, the frame shall be silently discarded. Otherwise, the protocol instance shall increment Sync, increment Sc, and transmit its SAE Commit message and its SAE Confirm message with the new Sc value." |  | ED2 | [6 empty] | 2021-04-18 23:25 | EDITOR
134 | Mark Hamilton | 35 | 0 | 11.25.3 | 2420 | 43 | E | Y | 2420 | 43 | 11.25.3 | [5 empty] | Typo: "sent" -> "send" | Change "sent" to "send" |  | ED2 | [6 empty] | 2021-04-18 23:25 | EDITOR
135 | Mark Hamilton | 35 | 0 | 11.1.3.2 | 2121 | 33 | E | Y | 2121 | 33 | 11.1.3.2 | [5 empty] | Use normative language | Change "sets" to "shall set". Same thing at P2202.35, P2299.5 (and also change "signifies" to "shall signify"), P2484.15, and P2486.55. |  | ED2 | [6 empty] | 2021-04-18 23:25 | EDITOR
145 | Mark Hamilton | 35 | 0 | 11.44 | 2495 | 39 | E | Y | 2495 | 39 | 11.44 | [5 empty] | PeerMacAddress in the MLME-ESTIMATED-THROUGHPUT.request is spelled "PeerSTAAddress". | Change "PeerMACAddress" (or "PeerMacAddress") to "PeerSTAAddress". Same thing at P2495.49, P4574.26, and P4575.52. |  | ED2 | [6 empty] | 2021-04-18 23:25 | EDITOR
151 | Mark Hamilton | 35 | 0 | 10.23.3.5.1 | 1824 | 56 | E | N | 1824 | 56 | 10.23.3.5.1 | [5 empty] | Typo: extransous "but". | Delete "but" (after the comma). |  | ED2 | [6 empty] | 2021-04-18 23:25 | EDITOR
157 | Mark Hamilton | 35 | 0 | 10.27.3.1 | 1877 | 23 | E | Y | 1877 | 23 | 10.27.3.1 | [5 empty] | Is it "HT-mixed PPDU" or "HT-mixed format PPDU"? Similar for HT-greenfield, and non-HT. | Pick one, and replace the other. |  | ED2 | [6 empty] | 2021-04-18 23:25 | EDITOR
158 | Mark Hamilton | 35 | 0 | 15.2.2.2 | 2836 | 48 | E | Y | 2836 | 48 | 15.2.2.2 | [5 empty] | In 15.2.2 (TXVECTOR parameters) and 15.2.3 (RXVECTOR parameters), why do we have all these subclauses? Everywhere else where there is a list of parameters, the following paragraphs just flow, describing them. Same thing in 17.2. | Editor requested to remove subclause headers. |  | ED2 | [6 empty] | 2021-04-18 23:25 | EDITOR
161 | Mark RISON | 35 | 0 |  |  |  | E | N | [8 empty] | Euphemisms should not be used in lieu of normative verbs | Change "is recommended to" to "should", etc. |  | ED2 | [6 empty] | 2021-04-18 23:26 | EDITOR
174 | Mark RISON | 35 | 0 | 10.52.2 | 2078 | 14 | E | N | 2078 | 14 | 10.52.2 | [5 empty] | "QoS NULL" has the wrong capitalisation | Change to "QoS Null" |  | ED2 | [6 empty] | 2021-04-18 23:25 | EDITOR
185 | Mark RISON | 35 | 0 | 12.7.7.1 | 2649 | 49 | E | N | 2649 | 49 | 12.7.7.1 | [5 empty] | "An Authenticator shall do a 4-way handshake" doesn't sound fancy enough | Change to "An Authenticator shall perform a 4-way handshake". Similarly change "The mesh STA shall do an AMPE handshake" to "The mesh STA shall perform an AMPE handshake" at 2766.10 and change "may do channel smoothing" to "may perform channel smoothing" in Clause 23 (2x) |  | ED2 | [6 empty] | 2021-04-18 23:25 | EDITOR
191 | Mark RISON | 35 | 0 | 12.5.5.3.6 | 2586 | 40 | E | N | 2586 | 40 | 12.5.5.3.6 | [5 empty] | GCMP's version of CCMP's "A transmitter shall not use an IEEE 802.11 MSDU or A-MSDU priority if this would cause the total number of priorities used during the lifetime of the SA to exceed the number of replay counters supported by the receiver (for a pairwise SA) or all the receivers (for a group SA) for that SA. The transmitter shall not reorder CCMP protected frames that are transmitted to the same RA within a replay counter, but may reorder frames across replay counters. One possible reason for reordering frames is the IEEE 802.11 MSDU or A-MSDU priority." isn't as clear | Replace the para at the referenced location with the cited text, changing CCMP to GCMP |  | ED2 | [6 empty] | 2021-04-18 23:25 | EDITOR
192 | Mark RISON | 35 | 0 |  |  |  | E | N | [8 empty] | Vast swathes of CCMP and GCMP processing are the same | Extract the common parts, put them separately, and then have just the deltas specific to CCMP and GCMP separately |  | ED2 | [6 empty] | 2021-04-18 23:26 | EDITOR
194 | Mark RISON | 35 | 0 | 11.20.1 | 2318 | 17 | E | N | 2318 | 17 | 11.20.1 | [5 empty] | "Therefore, the AP does not need to be direct- link" -- spurious space | Delete the space after the hyphen |  | ED2 | [6 empty] | 2021-04-18 23:25 | EDITOR
197 | Mark RISON | 35 | 0 | 11.20.3 | 2319 | 50 | E | N | 2319 | 50 | 11.20.3 | [5 empty] | "TDLS Discovery" should be lowercase D | As it says in the comment |  | ED2 | [6 empty] | 2021-04-18 23:25 | EDITOR
203 | Mark RISON | 35 | 0 | 12.6.6 | 2601 | 29 | E | N | 2601 | 29 | 12.6.6 | [5 empty] | "The peer STA shall not establish a security association with the peer STA" -- too many peers | Delete the first "peer" |  | ED2 | [6 empty] | 2021-04-18 23:25 | EDITOR
207 | Mark RISON | 35 | 0 | 12.5.3.4.1 | 2578 | 10 | E | N | 2578 | 10 | 12.5.3.4.1 | [5 empty] | Figure 12-23--CCMP decapsulation block diagram is still fuzzy | De-fuzz it |  | ED2 | [6 empty] | 2021-04-18 23:25 | EDITOR
209 | Mark RISON | 35 | 0 | 12.5.3.3.4 | 2574 | 61 | E | N | 2574 | 61 | 12.5.3.3.4 | [5 empty] | "The Nonce field occupies 13 octets, and its structure is shown in Figure 12-21" -- the figure already shows that it occupies 13 octets | Change to "The Nonce field is shown in Figure 12-21". Similarly delete "occupies 12 octets, and its structure" at 2585.52 |  | ED2 | [6 empty] | 2021-04-18 23:25 | EDITOR
210 | Mark RISON | 35 | 0 | 12.6.19 | 2610 | 19 | E | N | 2610 | 19 | 12.6.19 | [5 empty] | "Management Frame protection" -- wrong case | Change to all-lowercase. Ditto "Management Frame Protection" at 1094.21, |  | ED2 | [6 empty] | 2021-04-18 23:25 | EDITOR
211 | Mark RISON | 35 | 0 | 12 | 2598 | 54 | E | N | 2598 | 54 | 12 | [5 empty] | "Management Frame Protection Capable field " -- no such field | Change to "MFPC subfield". Change "Management Frame Protection Capable bit" in the same sentence to "MFPC subfield". Change "bits" to "subfields" at lines 50 and 52 Change "Management Frame Protection Capable subfield" to "MFPC subfield" at 2600.46. Delete the space before the full stop in "Bit 7: MFPC . " at 1094.24 |  | ED2 | [6 empty] | 2021-04-18 23:25 | EDITOR
216 | Mark RISON | 35 | 0 | 12.7.4 |  |  | E | N |  |  | 12.7.4 | [5 empty] | Extremely weird parenthesis oddities are scattered around this subclause | Change "[This" and "(This" to ". This". Change "field.]" to "field." Change "value.)" to "value." |  | ED2 | [6 empty] | 2021-04-18 23:25 | EDITOR
218 | Mark RISON | 35 | 0 | 11.3.1 | 2197 | 23 | E | N | 2197 | 23 | 11.3.1 | [5 empty] | "(RSNA Established or Not Required)" should be lowercase, apart from RSNA. Ditto "(Pending RSNA Authentication)" two lines up | As it says in the comment |  | ED2 | [6 empty] | 2021-04-18 23:25 | EDITOR
220 | Mark RISON | 35 | 0 | 10.2 |  |  | E | N |  |  | 10.2 | [5 empty] | Figure 10-22--Illustration of dynamic AID assignment has letter positioning issues | As it says in the comment |  | ED2 | [6 empty] | 2021-04-18 23:25 | EDITOR
221 | Mark RISON | 35 | 0 |  |  |  | E | N | [8 empty] | "The STA with dot11blah" should be "A STA with dot11blah" | Change "the STA with dot11RelaySTAImplemented ... the AP with" to "a STA with dot11RelaySTAImplemented ... an AP with" in Clause 6 (8x); change "The STAs with dot11RAWOperationImplemented equal to true that are " to "A STA with dot11RAWOperationImplemented equal to true that is " in 10.23.5.4; change "The STA with dot11NonTIMModeActivated equal to " to "A STA with dot11NonTIMModeActivated equal to " in 11.2.3.7 (2x) |  | ED2 | [6 empty] | 2021-04-18 23:26 | EDITOR
222 | Mark RISON | 35 | 0 | 11.2.3.7 | 2162 | 19 | E | N | 2162 | 19 | 11.2.3.7 | [5 empty] | "A STA in PS mode shall operate as follows to receive a BU from the AP. The following rules describe operation of a STA in PS mode:" is duplication | Delete the second sentence |  | ED2 | [6 empty] | 2021-04-18 23:25 | EDITOR
226 | Mark RISON | 35 | 0 |  |  |  | E | N | [8 empty] | There is inconsistency as to whether the first address field in the PV0 MAC header is called Address 1 or RA (or maybe even A1). Ditto the next field (Address 2/TA) | As it says in the comment |  | ED2 | [6 empty] | 2021-04-18 23:26 | EDITOR
233 | Mark RISON | 35 | 0 | 10.3.2.3 |  |  | E | N |  |  | 10.3.2.3 | [5 empty] | "An IEEE 802.11 implementation of a non-DMG STA shall" at 1704.37 is weirdly loquacious. Just say "A non-DMG STA shall". Ditto "An implementation of a DMG STA shall" at 1704.40, 1707.49, 1707.57. Just say "A DMG STA shall" | As it says in the comment |  | ED2 | [6 empty] | 2021-04-18 23:25 | EDITOR
247 | Mark RISON | 35 | 0 |  |  |  | E | N | [8 empty] | Sometimes "vendor-specif"(ic, ied, etc.) has a hyphen. Although this is grammatically correct, IEEE 802.11 doesn't use hyphens | Change the hyphen to a space in all instances of "vendor-specif", case-insensitively |  | ED2 | [6 empty] | 2021-04-18 23:26 | EDITOR
248 | Mark RISON | 35 | 0 |  |  |  | E | N | [8 empty] | Don't use hyphens for minuses | Change hyphens that represent subtraction to a minus glyph |  | ED2 | [6 empty] | 2021-04-18 23:26 | EDITOR
252 | Mark RISON | 35 | 0 | 11.45.2.1 | 2498 |  | E | N | 2498 |  | 11.45.2.1 | [5 empty] | "FD frame" -- no such frame | Change to "FILS Discovery frame" (2x) |  | ED2 | [6 empty] | 2021-04-18 23:25 | EDITOR
254 | Mark RISON | 35 | 0 |  |  |  | E | N | [8 empty] | "NA" should be "N/A" | Make the change indicated throughout Table 10-31--Beam tracking time limit determination and Table 11-21--Setting of Single AID field |  | ED2 | [6 empty] | 2021-04-18 23:26 | EDITOR
255 | Mark RISON | 35 | 0 | 10.3.2.9 | 1714 | 46 | E | N | 1714 | 46 | 10.3.2.9 | [5 empty] | "A STA that receives an RTS frame addressed to it considers the NAV in determining whether to respond with CTS, unless the NAV was set by a frame originating from the STA sending the RTS frame (see 10.23.2.2 (EDCA backoff procedure))" -- xref is wrong | Put in the right xref (10.23.2.4?) |  | ED2 | [6 empty] | 2021-04-18 23:25 | EDITOR
256 | Mark RISON | 35 | 0 |  |  |  | E | N | [8 empty] | Half the time the subclause/table caption is "Receiver minimum input sensitivity", half the time it's "Receiver minimum input level sensitivity". Pick one | As it says in the comment |  | ED2 | [6 empty] | 2021-04-18 23:26 | EDITOR
257 | Mark RISON | 35 | 0 |  |  |  | E | N | [8 empty] | "individual MAC address" and "individually addressed MAC address" should be just "individual address" | Change throughout (this is mostly in Clause 6) |  | ED2 | [6 empty] | 2021-04-18 23:26 | EDITOR
262 | Mark RISON | 35 | 0 | 10.47.1 | 2058 | 15 | E | N | 2058 | 15 | 10.47.1 | [5 empty] | "Because the TWT Flow Identifier field is 3 bits in length, the maximum number of TWTs per STA pair is 8." -- oh, really? I'd never have guessed | Delete or make a NOTE |  | ED2 | [6 empty] | 2021-04-18 23:25 | EDITOR
264 | Mark RISON | 35 | 0 |  |  |  | E | N | [8 empty] | Figures should not have xrefs unless they will automatically be updated when the xref number changes, otherwise there will be spec rot | Either remove xrefs from figures and make the xref in the body text that refers to the figure, or find a way to include real xrefs in figures (maybe can overlay a text box with the xref?) |  | ED2 | [6 empty] | 2021-04-18 23:26 | EDITOR
265 | Mark RISON | 35 | 0 |  |  |  | E | N | [8 empty] | Text in figures should be searchable (i.e. a find in a normal PDF viewer should find it). This is sometimes the case, but not always, especially for older figures | As it says in the comment |  | ED2 | [6 empty] | 2021-04-18 23:26 | EDITOR
274 | Mark RISON | 35 | 0 |  |  |  | E | N | [8 empty] | I don't think "in which case" should have a comma after, except if this delineates a parenthetical | Fix in 9.3.2.1.2 (2x), 10.47.2 (2x), 11.20.5, 11.31.3.2, R.3.1 |  | ED2 | [6 empty] | 2021-04-18 23:26 | EDITOR
278 | Mark RISON | 35 | 0 |  |  |  | E | N | [8 empty] | "From DS" and "To DS" should be referred to as subfields | Fix in e.g. "In Control frames, To DS and From DS, when present, are both zero." |  | ED2 | [6 empty] | 2021-04-18 23:26 | EDITOR
279 | Mark RISON | 35 | 0 |  |  |  | E | N | [8 empty] | "basic A-MSDU" should be "Basic A-MSDU" | As it says in the comment |  | ED2 | [6 empty] | 2021-04-18 23:26 | EDITOR
280 | Mark RISON | 35 | 0 |  |  |  | E | N | [8 empty] | "A VHT beamformer may use the worst case for various parameters to estimate the duration of the expected frame(s) that contain(s) the feedback response(s), such as the lowest rate in basic rate, HT-MCS or VHT-MCS set, no grouping and the highest precision codebook." cf. "An HT beamformer may use the following worst-case parameters to estimate the duration of the expected frame that contains the feedback response: lowest rate in basic HT-MCS set, HT-mixed format, no grouping." is inconsistent (hyphen in worst case, references to rate as well as MCS, etc.) and should be consitentificated | As it says in the comment |  | ED2 | [6 empty] | 2021-04-18 23:26 | EDITOR
291 | Mark RISON | 35 | 0 |  |  |  | E | N | [8 empty] | "bit-field" and "bit field" should be bitmap or bit string (or sometimes just field or subfield) | As it says in the comment |  | ED2 | [6 empty] | 2021-04-18 23:26 | EDITOR
292 | Mark RISON | 35 | 0 | B.4 |  |  | E | N |  |  | B.4 | [5 empty] | Some of the PICS selectors have unnecessary outside parens | Remove outer parens in PICS selectors |  | ED2 | [6 empty] | 2021-04-18 23:25 | EDITOR
297 | Mark RISON | 35 | 0 |  |  |  | E | N | [8 empty] | "Measurement Pilot" is sometimes missing " frame" | Add " frame" after "the AP shall not generate the Measurement Pilot" at 2291.57, "Allowed Measurement Pilot" at 2292.10, "Measurement Pilot" in 11.10.15.3 (2x) and for dot11RMMeasurementPilotActivated in C.3 (2x) |  | ED2 | [6 empty] | 2021-04-18 23:26 | EDITOR
298 | Mark RISON | 35 | 0 | 12 |  |  | E | N |  |  | 12 | [5 empty] | "NIST SP" should be "NIST Special Publication" (5x) and have a space afterwards (before the "800"; 1x) | As it says in the comment |  | ED2 | [6 empty] | 2021-04-18 23:25 | EDITOR
300 | Mark RISON | 35 | 0 |  |  |  | E | N | [8 empty] | "Transmitter Address" should be lowercase if not followed by "field"; ditto "Receiver Address" | Fix in 4.3.11.4 Frame (2x), 14.10.5 Collocated STAs (2x), C.3, 11.10.6 Requesting and reporting of measurements |  | ED2 | [6 empty] | 2021-04-18 23:26 | EDITOR
306 | Mark RISON | 35 | 0 |  |  |  | E | N | [8 empty] | Is it "non-AP S1G STA" or "S1G non-AP STA"? (Note: it's "non-AP QoS STA") | As it says in the comment |  | ED2 | [6 empty] | 2021-04-18 23:26 | EDITOR
314 | Mark RISON | 35 | 0 | 11.48.4 | 2511 | 62 | E | N | 2511 | 62 | 11.48.4 | [5 empty] | "invoking the MLME-DELTS" is missing " primitive" afterwards | As it says in the comment |  | ED2 | [6 empty] | 2021-04-18 23:25 | EDITOR
317 | Mark RISON | 35 | 0 |  |  |  | E | N | [8 empty] | "[CMMG/]VHT Compressed Beamforming report" should be "[CMMG/]VHT Compressed Beamforming report information" | As it says in the comment |  | ED2 | [6 empty] | 2021-04-18 23:26 | EDITOR
319 | Mark RISON | 35 | 0 |  |  |  | E | N | [8 empty] | " an SIFS" should be " a SIFS" (12x) | As it says in the comment |  | ED2 | [6 empty] | 2021-04-18 23:26 | EDITOR
320 | Mark RISON | 35 | 0 |  |  |  | E | N | [8 empty] | "IFS" already stands for inter-frame space, so should not have "period" after it (8x) | As it says in the comment |  | ED2 | [6 empty] | 2021-04-18 23:26 | EDITOR
321 | Mark RISON | 35 | 0 | C.3 |  |  | E | N |  |  | C.3 | [5 empty] | Things like "See 11.22.2.4 (Peer-to-peer link" should not be in DESCRIPTIONs unless there is a REFERENCE line to give the revision. Actually should be entirely in the REFERENCE line | As it says in the comment |  | ED2 | [6 empty] | 2021-04-18 23:25 | EDITOR
324 | Mark RISON | 35 | 0 | 11.45.4 | 2503 | 39 | E | N | 2503 | 39 | 11.45.4 | [5 empty] | "L is defined in 1.5 (Terminology for mathematical, logical, and bit operations)" is not needed (not used elsewhere) | Delete the cited line |  | ED2 | [6 empty] | 2021-04-18 23:25 | EDITOR
327 | Mark RISON | 35 | 0 |  |  |  | E | N | [8 empty] | "EDCA parameter set element " should be "EDCA Parameter Set element " | Fix on pp. 1103, 2082 |  | ED2 | [6 empty] | 2021-04-18 23:26 | EDITOR
328 | Mark RISON | 35 | 0 | 20.7 | 3098 |  | E | N | 3098 |  | 20.7 | [5 empty] | Why does Figure 20-17 go "DMG control mode" sometimes but "control mode" other times on right hand side, and "Tx SC CEF" on left but "Tx DMG control mode CEF" on right etc.? Need to be consistent. Also why is the figure not searchable? | As it says in the comment |  | ED2 | [6 empty] | 2021-04-18 23:25 | EDITOR
330 | Mark RISON | 35 | 0 | 12 |  |  | E | N |  |  | 12 | [5 empty] | "EAP-Finish/Reauth" should be "an EAP-Finish/Reauth packet" at 2605.16 and "EAP-Finish/Reauth Packet" should be "EAP-Finish/Reauth packet" at 2677.7 and "EAP-Finish/Reauth packet" should be "the EAP-Finish/Reauth packet" at 2678.47 | As it says in the comment |  | ED2 | [6 empty] | 2021-04-18 23:25 | EDITOR
332 | Mark RISON | 35 | 0 | 10.23.5.5 | 1836 | 3 | E | N | 1836 | 3 | 10.23.5.5 | [5 empty] | "RAW_ACI" should be "RAW ACI" | As it says in the comment |  | ED2 | [6 empty] | 2021-04-18 23:25 | EDITOR
333 | Mark RISON | 35 | 0 |  |  |  | E | N | [8 empty] | At 2087.3, "Sector training may also be used for STAs to reduce time for sector discovery and allow STAs, which do not listen to all the sectorized beacons for its power saving." should be "Sector training may also be used by STAs to reduce the time required for sector discovery and to not have to listen to all the sectorized beacons.". At 3804.45 change "RSNA STAs which do not provide management frame protection" to "RSNA STAs that do not provide management frame protection" | As it says in the comment |  | ED2 | [6 empty] | 2021-04-18 23:26 | EDITOR
336 | Mark RISON | 35 | 0 | C.3 |  |  | E | N |  |  | C.3 | [5 empty] | "Its value is determined by device capabilities." should be "Its value is determined by STA capabilities." | As it says in the comment |  | ED2 | [6 empty] | 2021-04-18 23:25 | EDITOR
337 | Mark RISON | 35 | 0 |  |  |  | E | N | [8 empty] | "the received DMG Beacon," should be +"frame". Ditto "The DMG Beacon, SSW-Feedback, SSW-Ack, RTS, DMG CTS, DMG CTS-to-self, DMG DTS, CF-End, Grant, SPR, Poll" (2x), "in the S-AP or S-PCP DMG Beacon,", "the most recently received S-AP DMG Beacon,", "AP or PCP that transmitted the DMG Beacon,", "Beacon Interval Control field within the DMG Beacon,", "In each DMG Beacon," | As it says in the comment |  | ED2 | [6 empty] | 2021-04-18 23:26 | EDITOR
338 | Mark RISON | 35 | 0 |  |  |  | E | N | [8 empty] | "Advice of Charge plan" should be lowercase (2x) | As it says in the comment |  | ED2 | [6 empty] | 2021-04-18 23:26 | EDITOR
347 | Mark RISON | 35 | 0 |  |  |  | E | N | [8 empty] | "vendor-specific element" (case-insensitively) should be "Vendor Specific element" and otherwise "vendor-specific" should be "vendor specific" (case-preservingly) | As it says in the comment |  | ED2 | [6 empty] | 2021-04-18 23:26 | EDITOR
352 | Mark RISON | 35 | 0 | 12.4.8.6.4 | 2553 | 32 | E | N | 2553 | 32 | 12.4.8.6.4 | [5 empty] | "zeros Sync, shall increment Sc, choose the group from the received SAE Commit message, generate new PWE and new secret values according to 12.4.5.2 (PWE and secret generation), process the received SAE Commit message according to 12.4.5.4 (Processing of a peer's SAE Commit message), generate a new SAE Commit message and SAE Confirm message, and shall transmit the new" -- weird mix of normative and declarative verbs | Change to "shall set Sync to zero, increment Sc, choose the group from the received SAE Commit message, generate new PWE and new secret values according to 12.4.5.2 (PWE and secret generation), process the received SAE Commit message according to 12.4.5.4 (Processing of a peer's SAE Commit message), generate a new SAE Commit message and SAE Confirm message, and transmit the new" |  | ED2 | [6 empty] | 2021-04-18 23:25 | EDITOR
361 | Mark RISON | 35 | 0 |  |  |  | E | N | [8 empty] | No duplication of format figures in text | In Figure 9-791--Query List ANQP-element format change the last "2" to "variable". Delete parenthesis in "Subfields of the IP Address Response Control field (8 bits)" at 1360.47, the "(<n> bits)" parentheticals in 10.23.5.1 on page 1831 (4x), "The Block Ack Bitmap subfield of the BA Information field of the Multi-TID BlockAck frame contains an 8-octet block ack bitmap." at 826.61, " and contains a 1-octet Reporting Condition subfield and a 1-octet Channel Load Reference Value subfield" at 1005.3, " and contains a 1-octet Reporting Condition subfield and a 1-octet ANPI Reference Value subfield" at 1006.48, " and contains a 1-octet Reporting Condition subfield and a 1-octet Threshold/Offset Reference subfield" at 1009.47, " and contains a 1- octet Reporting Condition subfield and a 1-octet Directional Channel Quality Reference Value subfield" at 1029.58, "contains a 1-octet identifier that " at 1071.1, "4-octet" in "a 4-octet" on page 1071 (3x) 1072 (9x) 1073 (7x) 1074 (7x), "is an unsigned 2-octet integer that" at 1136.13, "4-octet" at 1136.38, "is a 2-octet value that " at 1149.20, "contains a 6-octet value, interpreted as an unsigned integer and" at 1158.54 (and insert "is"), "6-octet" at 1180.63, 1181.22, 1183.35, 1185.51, 1188.22/26, 1190.16/60, 1200.1, ", defined by a 2-octet unsigned integer," at 1211.44, "5-octet " at 1257.28, "is a 1-octet field that" at 1258.15, "2-octet" at 1351.3, "2-octet" at 1356.40, "6-octet" at 1356.48, "is a 1-octet unsigned integer that " at 1400.11, "is a 3-octet field indicating" at 1416.1 (and insert "indicates"), "1-octet" at 1453.23/24, "ANQP-elements are defined to have a common format consisting of a 2-octet Info ID field (information identifier), a 2-octet Length field, and a variable length ANQP-element-specific Information field. Each element is assigned a unique Info ID as defined in this standard. " at 1459.5, "is a 3-octet string (e.g., "USD") representing" at 1476.62 (and insert "contains"), "6-octet" at 1481.22/60, "RLQP-elements are defined to have a common format consisting of a 2-octet Info ID field, a 2-octet Length field, and a variable length RLQP-element-specific Information field. Each element is assigned a unique Info ID as defined in this standard. " at 1484.42, "8-octet" at 2575.36, 2586.3, "6-octet" at 3812.47, "1-octet" at 4250.31, |  | ED2 | [6 empty] | 2021-04-18 23:26 | EDITOR
370 | Mark RISON | 35 | 0 |  |  |  | E | N | [8 empty] | "drop" is not clear in the context of a frame | Change all instances of "drop"ping a frame dropping to "ignore"ing it, in 6.3.24.1 (3x), 10.8, 11.9.3.2, 11.10.5.2 (2x), 11.22.3.2.3, 11.22.3.2.4 (6x), 12.4.8.6.1 (2x), 12.4.8.6.4, 12.5.2.1.1, 12.5.2.6, 12.5.4.6 (2x), 12.10.2, 14.3.5 (2x), C.3 (16x). Delete "dropped and" in 12.7.10.3. Change "STA dropped" to "stream dropped" in K.3.2.2 |  | ED2 | [6 empty] | 2021-04-18 23:26 | EDITOR
375 | Mark RISON | 35 | 0 |  |  |  | E | N | [8 empty] | "in response to PS-Poll frame" (2x), "in response to Flow Suspension frame", "in response to STACK", "in response to TDLS Channel Switch Response frame", "in response to TDLS Setup Request frame", "in response to Collocated Interference Request frame" | Insert " a" after "in response to" in each case |  | ED2 | [6 empty] | 2021-04-18 23:26 | EDITOR
378 | Mark RISON | 35 | 0 | 15.2.3.6 |  |  | E | N |  |  | 15.2.3.6 | [5 empty] | Move 15.2.3.6 PHY-RXEND.indication parameter RCPI and 17.2.3.6 PHY-RXEND.indication parameter RCPI to be under 15.4.6 PHY receiver specifications and 17.3.10 PHY receiver specifications as for more recent PHYs, since not part of TXVECTOR | As it says in the comment |  | ED2 | [6 empty] | 2021-04-18 23:25 | EDITOR
382 | Mark RISON | 35 | 0 | S.5 | 4581 | 43 | E | N | 4581 | 43 | S.5 | [5 empty] | "Round(953.71/(1-0.8)" is missing a closing paren | As it says in the comment |  | ED2 | [6 empty] | 2021-04-18 23:25 | EDITOR
385 | Mark RISON | 35 | 0 | 25 |  |  | E | N |  |  | 25 | [5 empty] | "MULTICHANNEL_SAMPLING_RATE is 440├ù106 sample/s for 540 MHz channel and 880├ù106 sample/s for 1080 MHz channel" v. "MULTICHANNEL_SAMPLING_RATE is 660├ù106 sample/s for 540 MHz and 1320├ù106sample/s for 1080 MHz." inconsistency | Make them consistent (re "channel" and full stop) |  | ED2 | [6 empty] | 2021-04-18 23:25 | EDITOR
386 | Mark RISON | 35 | 0 | C.3 | 3788 |  | E | N | 3788 |  | C.3 | [5 empty] | The first two octets of the noncountry entity is two ASCII 'XX' characters. -> "are also ASCII 'X' characters"; also "the first two octets of this string is the two character country code" ->"are" | As it says in the comment |  | ED2 | [6 empty] | 2021-04-18 23:25 | EDITOR
388 | Mark RISON | 35 | 0 | 11.2.7 |  |  | E | N |  |  | 11.2.7 | [5 empty] | "or are QoS Null frame" should be "or are QoS Null frames" (2x) | As it says in the comment |  | ED2 | [6 empty] | 2021-04-18 23:25 | EDITOR
394 | Mark RISON | 35 | 0 | 12 |  |  | E | N |  |  | 12 | [5 empty] | ""The Wrapped Key field contains the encrypted GTK as described in 13.8.5 (FT authentication sequence: contents of fourth message)." v "The Wrapped Key field contains the wrapped IGTK being distributed."/" The Wrapped Key field contains the wrapped BIGTK being distributed." inconsistency | Make consistent |  | ED2 | [6 empty] | 2021-04-18 23:25 | EDITOR
401 | Mark RISON | 35 | 0 |  |  |  | E | N | [8 empty] | Jouni suggested that there are places for bitmaps/bitmasks/bitfields where just "set" is used rather than "set to 1" | Change any "set" without an indication of what the value set is to say the value is set to 1 |  | ED2 | [6 empty] | 2021-04-18 23:26 | EDITOR
402 | Mark RISON | 35 | 0 |  |  |  | E | N | [8 empty] | "capability bit" should be "capability indication" or "capability subfield" (case-preservingly), e.g. on pp. 1875 (2x), 1897.14, 2358.64, 3639.41 | As it says in the comment |  | ED2 | [6 empty] | 2021-04-18 23:26 | EDITOR
403 | Mark RISON | 35 | 0 |  |  |  | E | N | [8 empty] | Wacky capitalisation | At 1221.60 and 2359.36 lowercase "Traffic Capability Bitmask". Lowercase "Traffic Capability flags" (or "Flags") in Clause 6 (6x), 9.4.2.77, p. 1601 (last instance), 11.21.10 (5x), |  | ED2 | [6 empty] | 2021-04-18 23:26 | EDITOR
404 | Mark RISON | 35 | 0 |  |  |  | E | N | [8 empty] | "data field" in PHY subclauses should be "Data field" | As it says in the comment |  | ED2 | [6 empty] | 2021-04-18 23:26 | EDITOR
407 | Mark RISON | 35 | 0 | 10.25 |  |  | E | N |  |  | 10.25 | [5 empty] | "related with" should be "related to" (14x) | As it says in the comment |  | ED2 | [6 empty] | 2021-04-18 23:25 | EDITOR
408 | Mark RISON | 35 | 0 | 12.7.2 |  |  | E | N |  |  | 12.7.2 | [5 empty] | "into its IEEE 802.11 MAC" doesn't make sense, since an 802.1X component doesn't have an 802.11 MAC per se | Change to "into the IEEE 802.11 MAC" (3x) as in all the other locations |  | ED2 | [6 empty] | 2021-04-18 23:25 | EDITOR
410 | Mark RISON | 35 | 0 | 20.7 | 3098 |  | E | N | 3098 |  | 20.7 | [5 empty] | Figure 20-17--Typical Tx state machine has various words with spurious capitalisation (e.g. "Octet", "Header", "Zero Pad") | Lowercase spuriously upper-cased words |  | ED2 | [6 empty] | 2021-04-18 23:25 | EDITOR
413 | Mark RISON | 35 | 0 |  |  |  | E | N | [8 empty] | "BLAH format PPDU" should be just "BLAH PPDU" (also HT-greenfield format PPDU -> HT_GF PPDU etc.) | As it says in the comment |  | ED2 | [6 empty] | 2021-04-18 23:26 | EDITOR
415 | Mark RISON | 35 | 0 | 12.6.1.1 |  |  | E | N |  |  | 12.6.1.1 | [5 empty] | 12.6.1.1.8: "The GTKSA results from a successful 4-way handshake, FT 4-way handshake, FT protocol, FT resource request protocol, (11ai)group key handshake, or FILS authentication(11ai)" but 12.6.1.1.1: "GTKSA: A result of a successful group key handshake, 4-way handshake, FT 4-way handshake, (11ai)FT authentication sequence, or FILS authentication(11ai)." -- the two sets differ (" FT protocol, FT resource request protocol" v. "FT authentication sequence" | Excise the spec rot, and stop it from reoccurring by removing the duplication |  | ED2 | [6 empty] | 2021-04-18 23:25 | EDITOR
419 | Mark RISON | 35 | 0 |  |  |  | E | N | [8 empty] | "Mesh Data" should be "mesh Data" except at the start of a sentence/heading/etc., and should be followed by "frame" except if followed by "and blah frames" or similar | As it says in the comment |  | ED2 | [6 empty] | 2021-04-18 23:26 | EDITOR
424 | Mark RISON | 35 | 0 | 11.4.14 | 2237 | 34 | E | N | 2237 | 34 | 11.4.14 | [5 empty] | "PTP TS operation" should be "PTP TSPEC operation" | As it says in the comment |  | ED2 | [6 empty] | 2021-04-18 23:25 | EDITOR
425 | Mark RISON | 35 | 0 | 11.3 |  |  | E | N |  |  | 11.3 | [5 empty] | "was in State n" v. "was State n" inconsistency. Also "state for the STA is" sometimes immediately followed by number rather than "State" | As it says in the comment |  | ED2 | [6 empty] | 2021-04-18 23:25 | EDITOR
426 | Mark RISON | 35 | 0 |  |  |  | E | N | [8 empty] | "include OCI element" is missing an article | Change to "include an OCI element" (3x) |  | ED2 | [6 empty] | 2021-04-18 23:26 | EDITOR
431 | Mark RISON | 35 | 0 | 12 |  |  | E | N |  |  | 12 | [5 empty] | "Length", including in "KDF-Hash-Length", in 12.7.1.6.3 PMK-R0 should be italic, also in 12.7.1.6.4 PMK-R1, 12.7.1.6.5 PTK, 12.7.8.2 TPK handshake; in .6.4 and .8.2 Length should be explicitly defined too; in .8.2. "that uses Hash to generate a key whose length is TK_bits + 128" should be "using the hash algorithm identified by the AKM suite selector (see Table 9-151 (AKM suite selectors))" | As it says in the comment |  | ED2 | [6 empty] | 2021-04-18 23:25 | EDITOR
433 | Mark RISON | 35 | 0 | 11.10.19 | 2295 | 22 | E | N | 2295 | 22 | 11.10.19 | [5 empty] | "The STA leaves the Multicast Group" should be "The STA leaves the multicast group" | As it says in the comment |  | ED2 | [6 empty] | 2021-04-18 23:25 | EDITOR
435 | Mark RISON | 35 | 0 |  |  |  | E | N | [8 empty] | "awake"/"doze" should be lowercase. Cf. 9.4.2.210 EL Operation element "Awake periods", "Awake times" in 10.50 Bidirectional TXOP | As it says in the comment |  | ED2 | [6 empty] | 2021-04-18 23:26 | EDITOR
440 | Mark RISON | 35 | 0 | 11.21.13 | 2362 | 39 | E | N | 2362 | 39 | 11.21.13 | [5 empty] | Missing space in "value.The" | As it says in the comment |  | ED2 | [6 empty] | 2021-04-18 23:25 | EDITOR
442 | Mark RISON | 35 | 0 | 11.21.13 |  |  | E | N |  |  | 11.21.13 | [5 empty] | "BSSMaxIdlePeriod" should be "BSS max idle period" | Change in 11.21.13 (9x) |  | ED2 | [6 empty] | 2021-04-18 23:25 | EDITOR
450 | Mark RISON | 35 | 0 | 11 |  |  | E | N |  |  | 11 | [5 empty] | What's all the wibbling about sending frames to the "broadcast destination address" in aid of? | Delete the " destination", and in the last hit also delete the " (DA)" |  | ED2 | [6 empty] | 2021-04-18 23:25 | EDITOR
453 | Mark RISON | 35 | 0 |  |  |  | E | N | [8 empty] | The term "group addressed privacy" is haphazard as to whether it receives scare quotes and as to whether it is capitalised | As it says in the comment |  | ED2 | [6 empty] | 2021-04-18 23:26 | EDITOR
463 | Mark RISON | 35 | 0 | 12.21.13 | 2362 | 35 | E | N | 2362 | 35 | 12.21.13 | [5 empty] | "Extended BSSMaxIdlePeriod values are those that had a nonzero unified scaling factor (Table 9-48 (Unified Scaling Factor subfield encoding)) value signaled by an S1G STA." seems misplaced in this subclause. In fact, the concept of extended (BSS) max(imum) idle periods doesn't seem to be referred to anywhere else | Delete the cited text |  | ED2 | [6 empty] | 2021-04-18 23:25 | EDITOR
464 | Mark RISON | 35 | 0 |  |  |  | E | N | [8 empty] | Grammar: "used differently by a DMG, S1G, and other STAs" -> "used differently by a DMG STA, an S1G STA and a non-DMG non-S1G STA", "The Version field is defined in IETF RFC 6225, and the use is described in IETF RFC 6225." -> "... its use ..." (2x), "therwise, it is 0" -> "... set to 0 ..." (20x) | As it says in the comment |  | ED2 | [6 empty] | 2021-04-18 23:26 | EDITOR
465 | Mark RISON | 35 | 0 |  |  |  | E | N | [8 empty] | Bits should be referred to as "bit n" or "Bn" or "bn", not as "bit Bn" | Fix at 1162.56, 1452.1, 3979.11, 779.30, 839.44, 1411.50 |  | ED2 | [6 empty] | 2021-04-18 23:26 | EDITOR
467 | Mark RISON | 35 | 0 | C.3 |  |  | E | N |  |  | C.3 | [5 empty] | At least in C.3 the "instantiation"s should be "instance"s (this term is much more commonly used) | As it says in the comment |  | ED2 | [6 empty] | 2021-04-18 23:25 | EDITOR
470 | Mark RISON | 35 | 0 |  |  |  | E | N | [8 empty] | "any of capabilities" needs a " the" after the "of" (2x) | As it says in the comment |  | ED2 | [6 empty] | 2021-04-18 23:26 | EDITOR
472 | Mark RISON | 35 | 0 | 11.1.4.3.6 | 2139 | 26 | E | N | 2139 | 26 | 11.1.4.3.6 | [5 empty] | "for obtaining the more information" is all over the place | Change to "to obtain more information" |  | ED2 | [6 empty] | 2021-04-18 23:25 | EDITOR
476 | Mark RISON | 35 | 0 |  |  |  | E | N | [8 empty] | "alternate transmit queue" should be "alternate EDCA transmit queue" (3x) and "the Alternate EDCA transmit queues" should be "the alternate EDCA transmit queues" | As it says in the comment |  | ED2 | [6 empty] | 2021-04-18 23:26 | EDITOR
477 | Mark RISON | 35 | 0 |  |  |  | E | N | [8 empty] | It is not clear what an "entity" is | Change "peer entity" to "peer STA" (x86) |  | ED2 | [6 empty] | 2021-04-18 23:26 | EDITOR
478 | Mark RISON | 35 | 0 | 12 |  |  | E | N |  |  | 12 | [5 empty] | "KDF-Hash-Length" should have Hash and Length in italics | As it says in the comment |  | ED2 | [6 empty] | 2021-04-18 23:25 | EDITOR
479 | Mark RISON | 35 | 0 |  |  |  | E | N | [8 empty] | "using FILS IP Address Configuration" should be lowercase. Also "Sender's MAC Address", "FILS IP Address Assignment method" | As it says in the comment |  | ED2 | [6 empty] | 2021-04-18 23:26 | EDITOR
481 | Mark RISON | 35 | 0 | 10.42.7 | 2032 | 61 | E | N | 2032 | 61 | 10.42.7 | [5 empty] | "the PPDU_TYPE in the RXVECTOR" should be "the PPDU_TYPE parameter in the RXVECTOR" | As it says in the comment |  | ED2 | [6 empty] | 2021-04-18 23:25 | EDITOR
482 | Mark RISON | 35 | 0 | 12.11.2.6.2 | 2685 | 13 | E | N | 2685 | 13 | 12.11.2.6.2 | [5 empty] | "FILS session element (inclusive)" should be "FILS Session element (inclusive)" | As it says in the comment |  | ED2 | [6 empty] | 2021-04-18 23:25 | EDITOR
484 | Mark RISON | 35 | 0 |  |  |  | E | N | [8 empty] | It is weird that the feature is TIM broadcast but the frames are TIM frames | Rename TIM frames to TIM Broadcast frames |  | ED2 | [6 empty] | 2021-04-18 23:26 | EDITOR
489 | Mark RISON | 35 | 0 |  |  |  | E | N | [8 empty] | The whole "field" v. "subfield" thing is just a big inconsistent mess (e.g. in 9.4.2.171 Reduced Neighbor Report element some things in the Neighbor AP Information field are fields and some are subfields, and the TBTT Information Set [sub!]field contains one or more TBTT Information fields). There is no value in trying to make the distinction, because (a) the distinction is not made reliably (b) it's not possible to make the distinction, because some things are subfields of X but are also the field that contains subfield Y (c) it doesn't tell you anything of particular significance | Change "subfield" to "field" throughout |  | ED2 | [6 empty] | 2021-04-18 23:26 | EDITOR
493 | Mark RISON | 35 | 0 | 12 |  |  | E | N |  |  | 12 | [5 empty] | Should not use "element" for the security thing, should use "FFE", to avoid confusion with the frame component (see 9.4.2 Elements) | As it says in the comment |  | ED2 | [6 empty] | 2021-04-18 23:25 | EDITOR
506 | Mark RISON | 35 | 0 |  |  |  | E | N | [8 empty] | The use of "or both" (57x) implies that uses of "or" without and "or both" are exclusive, but this is not the case | As it says in the comment |  | ED2 | [6 empty] | 2021-04-18 23:26 | EDITOR
509 | Mark RISON | 35 | 0 |  |  |  | E | N | [8 empty] | Should not have a comma before a modal verb (when not the end of a subclause or list) | As it says in the comment |  | ED2 | [6 empty] | 2021-04-18 23:26 | EDITOR
513 | Mark RISON | 35 | 0 |  |  |  | E | N | [8 empty] | Sometimes capability bits are "Supported" (e.g. "A-MPDU Supported"), sometimes "Support" (e.g. "BAT Support") | Be consistent |  | ED2 | [6 empty] | 2021-04-18 23:26 | EDITOR
514 | Mark RISON | 35 | 0 |  |  |  | E | N | [8 empty] | I can't remember whether we checked that we correctly include/omit "Std" after IEEE | As it says in the comment |  | ED2 | [6 empty] | 2021-04-18 23:26 | EDITOR
515 | Mark RISON | 35 | 0 |  |  |  | E | N | [8 empty] | Inconsistency on ellipsis for numeric contents, i.e. whether x,...,y or x,..,y (two dots or three, and space or not). Also commas not always present | As it says in the comment |  | ED2 | [6 empty] | 2021-04-18 23:26 | EDITOR
516 | Mark RISON | 35 | 0 |  |  |  | E | N | [8 empty] | "The construction "between x and y", "x to y" or "x-y"" should have x and y in italics. Also the hyphen should be a minus or en dash (but in other places hyphens or em dashes are also sometimes used) | As it says in the comment |  | ED2 | [6 empty] | 2021-04-18 23:26 | EDITOR
519 | Mark RISON | 35 | 0 |  |  |  | E | N | [8 empty] | There are many editorial issues with the description of subelements | Fix as suggested in 19/0856 |  | ED2 | [6 empty] | 2021-04-18 23:26 | EDITOR
522 | Mark RISON | 35 | 0 |  |  |  | E | N | [8 empty] | "The structure of this/the blah field/element" is a bit odd | Change to use the canonical "The format of" wording |  | ED2 | [6 empty] | 2021-04-18 23:26 | EDITOR
525 | Mark RISON | 35 | 0 |  |  |  | E | N | [8 empty] | "Beacon Report" should be "Beacon report" when referring to the report (i.e. not part of a field/element name), ditto Request. E.g in: fragmented over multiple Beacon Reports, identifies the Beacon Report instance, a response to a Beacon Request, a Beacon Report identified by | As it says in the comment |  | ED2 | [6 empty] | 2021-04-18 23:26 | EDITOR
551 | Payam Torab Jahromi | 35 | 0 | 10.30.2.4 | 1891 | 10 | E | Y | 1891 | 10 | 10.30.2.4 | [5 empty] | Replace "Multi-TID Block Ack" with "Multi-TID BlockAck" in Figure 10-43 (5 occurrences) | As in comment |  | ED2 | [6 empty] | 2021-04-18 23:25 | EDITOR
552 | Payam Torab Jahromi | 35 | 0 | B.4.12 | 3647 | 55 | E | Y | 3647 | 55 | B.4.12 | [5 empty] | Replace "Multi-TID Block Ack" with "Multi-TID BlockAck" | As in comment |  | ED2 | [6 empty] | 2021-04-18 23:25 | EDITOR
553 | Payam Torab Jahromi | 35 | 0 | B.4.4.1 | 3572 | 6 | E | Y | 3572 | 6 | B.4.4.1 | [5 empty] | Replace "Multi-TID block ack" with "Multi-TID block acknowledgement" | As in comment |  | ED2 | [6 empty] | 2021-04-18 23:25 | EDITOR
555 | Payam Torab Jahromi | 35 | 0 | 11.10.4 | 2265 | 61 | E | Y | 2265 | 61 | 11.10.4 | [5 empty] | Correct field name is "Measurement Request Mode" | Replace "Measurement Request mode" with "Measurement Request Mode" in P2265L61, P2266L36 |  | ED2 | [6 empty] | 2021-04-18 23:25 | EDITOR
558 | Payam Torab Jahromi | 35 | 0 | 10.39.8.1 | 1967 | 61 | E | Y | 1967 | 61 | 10.39.8.1 | [5 empty] | Change "an CF-End" to "a CF-End" | As in comment |  | ED2 | [6 empty] | 2021-04-18 23:25 | EDITOR
560 | Payam Torab Jahromi | 35 | 0 | 10.53.5.2 | 2088 | 2 | E | N | 2088 | 2 | 10.53.5.2 | [5 empty] | Change "value of the filed" to "field value" | As in comment |  | ED2 | [6 empty] | 2021-04-18 23:25 | EDITOR
561 | Payam Torab Jahromi | 35 | 0 | 10.53.5.2 | 2088 | 6 | E | N | 2088 | 6 | 10.53.5.2 | [5 empty] | Change "value of the filed" to "field value" | As in comment |  | ED2 | [6 empty] | 2021-04-18 23:25 | EDITOR
570 | Stephan Sand | 35 | 0 | 11.10.9.11 | 2285 | 34 | E | N | 2285 | 34 | 11.10.9.11 | [5 empty] | Add missing space between "APs.Define" | as in comment |  | ED2 | [6 empty] | 2021-04-18 23:25 | EDITOR
577 | Stephen McCann | 35 | 0 | 19.3.11.7.4 | 3000 | 21 | E | N | 3000 | 21 | 19.3.11.7.4 | [5 empty] | The size and font of the letter "Z" in this line and also within the title of Figure 19-12 seems to be inconsistent with the size and font of the letter "Z" within the rest of the paragraph (e.g. P3000L17). | Change the size and font of the letter "Z" in the cited sentence to be the same as the letter "Z" in the sentence at P3000L17. Also change the letter "Z" within the title of Figure 19-12 |  | ED2 | [6 empty] | 2021-04-18 23:25 | EDITOR
578 | Stephen McCann | 35 | 0 | 11.22.4 | 2401 | 54 | E | N | 2401 | 54 | 11.22.4 | [5 empty] | Typo "dot11GasAdvertisementId" should be "dot11GASAdvertisementId" | Change "dot11GasAdvertisementId" to "dot11GASAdvertisementId" at P2401L54 and P2401L57. |  | ED2 | [6 empty] | 2021-04-18 23:25 | EDITOR
581 | Stephen McCann | 35 | 0 | C.3 | 3931 | 25 | E | N | 3931 | 25 | C.3 | [5 empty] | Is this value: DEFVAL { ' 'H } a typo? If not, what does H mean? | Change ' 'H to ' ' |  | ED2 | [6 empty] | 2021-04-18 23:25 | EDITOR