## Cover Page
IEEE P802.11 Wireless LANs
Submission
Designator: | doc.: IEEE 802.11-21/0689r8
First Author: | Edward Au (Huawei Technologies)
Subject: | REVme EDITOR2 ad-hoc comments
Full Date: | 2021-11-16
Author(s): | Name(s) | Edward Au
| Company | Huawei Technologies
| Address | 400-303 Terry Fox Drive, Ottawa, Ontario, Canada, K2K 3J1
Phone:
Fax:
| email: | edward.ks.au@gmail.com
Abstract:
This document contains comments in the "EDITOR2" group, submitted on P802.11REVme comment collection on Draft 0.0.

## Revision History
Revision | Date | Description
0 | 2021-04-19 | 130 comments assigned to Editorial 2 ad-hoc from the first comment collection on Draft 0.0.
1 | 2021-05-11 | 10 comments are transferred to SEC, MAC, and PHY ad-hocs. Complete the volunteer assignment of all of the 120 comments assigned to Editorial 2 ad-hoc.
2 | 2021-07-13 | 11 comments are ready for motion in the July 2021 plenary and categoried under the tab "Motion ED2-A". 3 comments are ready for motion and categoried under the tab "Motion ED2-B".
3 | 2021-08-17 | 1 comment is ready for motion and categorized under the tab "Motion ED2-C".
4 | 2021-08-20 | Updated the status of all CIDs in "Motion ED2-A" from "Ready for Motion" to "Resolved".
5 | 2021-09-18 | Update the status of 38 CIDs to ready for motion and categorized under the tab "Motion ED2-D".
6 | 2021-10-19 | Updated the status of one CID to ready for motion and categorized under the tab "Motion ED2-E".
7 | 2021-11-14 | Updated the status of the remaining CIDs to ready for motion and categorized under the tabs "Motion ED2-F", "Motion ED2-G", and "Motion ED2-H".
8 | 2021-11-16 | Updated the status of the CIDs in "Motion ED2-F", "Motion ED2-G", and "Motion ED2-H" from "Ready to Motion" to "Resolved".

## Motion ED2-H
CID | Commenter | LB | Draft | Clause Number(C) | Page(C) | Line(C) | Type of Comment | Part of No Vote | Page | Line | Clause | Duplicate of CID | Resn Status | Assignee | Submission | Motion Number | Comment | Proposed Change | Resolution | Owning Ad-hoc | Comment Group | Ad-hoc Status | Ad-hoc Notes | Edit Status | Edit Notes | Edited in Draft | Last Updated | Last Updated By
431 | Mark RISON | 35 | 0 | 12 |  |  | E | N |  |  | 12 |  | J | Edward Au | 21/1678r2 |  | "Length", including in "KDF-Hash-Length", in 12.7.1.6.3 PMK-R0 should be italic, also in 12.7.1.6.4 PMK-R1, 12.7.1.6.5 PTK, 12.7.8.2 TPK handshake; in .6.4 and .8.2 Length should be explicitly defined too; in .8.2. "that uses Hash to generate a key whose length is TK_bits + 128" should be "using the hash algorithm identified by the AKM suite selector (see Table 9-151 (AKM suite selectors))" | As it says in the comment | REJECTED (ED2: 2021-11-14 12:12:53Z) The comment fails to identify changes in sufficient detail so that the specific wording of the changes that will satisfy the commenter can be determined. | ED2 | Motion ED2-H | Resolved | ED2: 2021-11-14 12:12:51Z - status set to: Ready for Motion ED2: 2021-11-03 14:29:03Z - status set to: Review |  |  |  | 2021-11-14 12:13 | ED2
247 | Mark RISON | 35 | 0 |  |  |  | E | N |  |  |  |  | J | Edward Au |  |  | Sometimes "vendor-specif"(ic, ied, etc.) has a hyphen. Although this is grammatically correct, IEEE 802.11 doesn't use hyphens | Change the hyphen to a space in all instances of "vendor-specif", case-insensitively | REJECTED (ED2: 2021-11-12 16:52:25Z) The comment fails to identify changes in sufficient detail so that the specific wording of the changes that will satisfy the commenter can be determined. | ED2 | Motion ED2-H | Resolved | ED2: 2021-11-12 16:52:27Z - status set to: Ready for Motion |  |  |  | 2021-11-12 16:52 | ED2
248 | Mark RISON | 35 | 0 |  |  |  | E | N |  |  |  |  | J | Mark Rison |  |  | Don't use hyphens for minuses | Change hyphens that represent subtraction to a minus glyph | REJECTED (ED2: 2021-11-12 16:35:58Z) The comment fails to identify changes in sufficient detail so that the specific wording of the changes that will satisfy the commenter can be determined. | ED2 | Motion ED2-H | Resolved | ED2: 2021-09-18 20:43:58Z - status set to: Submission Required |  |  |  | 2021-11-12 16:36 | ED2
257 | Mark RISON | 35 | 0 |  |  |  | E | N |  |  |  |  | J | Edward Au | 21/1678r3 |  | "individual MAC address" and "individually addressed MAC address" should be just "individual address" | Change throughout (this is mostly in Clause 6) | REJECTED (ED2: 2021-11-12 16:52:16Z) The comment fails to identify changes in sufficient detail so that the specific wording of the changes that will satisfy the commenter can be determined. | ED2 | Motion ED2-H | Resolved | ED2: 2021-11-12 16:52:19Z - status set to: Ready for Motion ED2: 2021-11-05 15:45:04Z - status set to: Submission Required ED2: 2021-11-01 22:42:02Z - status set to: Review |  |  |  | 2021-11-12 16:52 | ED2
265 | Mark RISON | 35 | 0 |  |  |  | E | N |  |  |  |  | J | Edward Au |  |  | Text in figures should be searchable (i.e. a find in a normal PDF viewer should find it). This is sometimes the case, but not always, especially for older figures | As it says in the comment | REJECTED (ED2: 2021-11-12 16:52:03Z) The comment fails to identify changes in sufficient detail so that the specific wording of the changes that will satisfy the commenter can be determined. | ED2 | Motion ED2-H | Resolved | ED2: 2021-11-12 16:52:08Z - status set to: Ready for Motion |  |  |  | 2021-11-12 16:52 | ED2
292 | Mark RISON | 35 | 0 | B.4 |  |  | E | N |  |  | B.4 |  | J | Mark Rison |  |  | Some of the PICS selectors have unnecessary outside parens | Remove outer parens in PICS selectors | REJECTED (ED2: 2021-11-12 16:35:55Z) The comment fails to identify changes in sufficient detail so that the specific wording of the changes that will satisfy the commenter can be determined. | ED2 | Motion ED2-H | Resolved | ED2: 2021-09-18 20:44:06Z - status set to: Submission Required |  |  |  | 2021-11-12 16:36 | ED2
386 | Mark RISON | 35 | 0 | C.3 | 3788 |  | E | N | 3788 |  | C.3 |  | J | Edward Au | 21/1678r2 |  | The first two octets of the noncountry entity is two ASCII 'XX' characters. -> "are also ASCII 'X' characters"; also "the first two octets of this string is the two character country code" ->"are" | As it says in the comment | REJECTED (ED2: 2021-11-14 12:15:24Z) The comment fails to identify changes in sufficient detail so that the specific wording of the changes that will satisfy the commenter can be determined. | ED2 | Motion ED2-H | Resolved | ED2: 2021-11-14 12:15:28Z - status set to: Ready for Motion ED2: 2021-11-02 18:34:30Z - status set to: Review |  |  |  | 2021-11-14 12:16 | ED2
321 | Mark RISON | 35 | 0 | C.3 |  |  | E | N |  |  | C.3 |  | J | Edward Au |  |  | Things like "See 11.22.2.4 (Peer-to-peer link" should not be in DESCRIPTIONs unless there is a REFERENCE line to give the revision. Actually should be entirely in the REFERENCE line | As it says in the comment | REJECTED (ED2: 2021-11-12 16:51:53Z) The comment fails to identify changes in sufficient detail so that the specific wording of the changes that will satisfy the commenter can be determined. | ED2 | Motion ED2-H | Resolved | ED2: 2021-11-12 16:51:57Z - status set to: Ready for Motion |  |  |  | 2021-11-12 16:52 | ED2
324 | Mark RISON | 35 | 0 | 11.45.4 | 2503 | 39 | E | N | 2503 | 39 | 11.45.4 |  | J | Mark RISON |  |  | "L is defined in 1.5 (Terminology for mathematical, logical, and bit operations)" is not needed (not used elsewhere) | Delete the cited line | REJECTED (ED2: 2021-11-12 16:36:05Z) The comment fails to identify changes with sufficient justification. | ED2 | Motion ED2-H | Resolved | ED2: 2021-09-18 20:14:12Z - status set to: Submission Required - Per the discussion in the REVme call on September 17, 2021, this CID is reassigned to Mark Rison. ED2: 2021-09-15 13:44:36Z - status set to: Review |  |  |  | 2021-11-12 16:43 | ED2
347 | Mark RISON | 35 | 0 |  |  |  | E | N |  |  |  |  | J | Edward Au |  |  | "vendor-specific element" (case-insensitively) should be "Vendor Specific element" and otherwise "vendor-specific" should be "vendor specific" (case-preservingly) | As it says in the comment | REJECTED (ED2: 2021-11-12 16:51:42Z) The comment fails to identify changes in sufficient detail so that the specific wording of the changes that will satisfy the commenter can be determined. | ED2 | Motion ED2-H | Resolved | ED2: 2021-11-12 16:51:46Z - status set to: Ready for Motion ED2: 2021-04-25 11:42:11Z - status set to: Review |  |  |  | 2021-11-12 16:52 | ED2
361 | Mark RISON | 35 | 0 |  |  |  | E | N |  |  |  |  | J | Edward Au |  |  | No duplication of format figures in text | In Figure 9-791--Query List ANQP-element format change the last "2" to "variable". Delete parenthesis in "Subfields of the IP Address Response Control field (8 bits)" at 1360.47, the "(<n> bits)" parentheticals in 10.23.5.1 on page 1831 (4x), "The Block Ack Bitmap subfield of the BA Information field of the Multi-TID BlockAck frame contains an 8-octet block ack bitmap." at 826.61, " and contains a 1-octet Reporting Condition subfield and a 1-octet Channel Load Reference Value subfield" at 1005.3, " and contains a 1-octet Reporting Condition subfield and a 1-octet ANPI Reference Value subfield" at 1006.48, " and contains a 1-octet Reporting Condition subfield and a 1-octet Threshold/Offset Reference subfield" at 1009.47, " and contains a 1- octet Reporting Condition subfield and a 1-octet Directional Channel Quality Reference Value subfield" at 1029.58, "contains a 1-octet identifier that " at 1071.1, "4-octet" in "a 4-octet" on page 1071 (3x) 1072 (9x) 1073 (7x) 1074 (7x), "is an unsigned 2-octet integer that" at 1136.13, "4-octet" at 1136.38, "is a 2-octet value that " at 1149.20, "contains a 6-octet value, interpreted as an unsigned integer and" at 1158.54 (and insert "is"), "6-octet" at 1180.63, 1181.22, 1183.35, 1185.51, 1188.22/26, 1190.16/60, 1200.1, ", defined by a 2-octet unsigned integer," at 1211.44, "5-octet " at 1257.28, "is a 1-octet field that" at 1258.15, "2-octet" at 1351.3, "2-octet" at 1356.40, "6-octet" at 1356.48, "is a 1-octet unsigned integer that " at 1400.11, "is a 3-octet field indicating" at 1416.1 (and insert "indicates"), "1-octet" at 1453.23/24, "ANQP-elements are defined to have a common format consisting of a 2-octet Info ID field (information identifier), a 2-octet Length field, and a variable length ANQP-element-specific Information field. Each element is assigned a unique Info ID as defined in this standard. " at 1459.5, "is a 3-octet string (e.g., "USD") representing" at 1476.62 (and insert "contains"), "6-octet" at 1481.22/60, "RLQP-elements are defined to have a common format consisting of a 2-octet Info ID field, a 2-octet Length field, and a variable length RLQP-element-specific Information field. Each element is assigned a unique Info ID as defined in this standard. " at 1484.42, "8-octet" at 2575.36, 2586.3, "6-octet" at 3812.47, "1-octet" at 4250.31, | REJECTED (ED2: 2021-11-12 16:37:40Z) The comment fails to identify changes in sufficient detail so that the specific wording of the changes that will satisfy the commenter can be determined. | ED2 | Motion ED2-H | Resolved | ED2: 2021-11-12 16:37:44Z - status set to: Ready for Motion |  |  |  | 2021-11-14 12:13 | ED2
378 | Mark RISON | 35 | 0 | 15.2.3.6 |  |  | E | N |  |  | 15.2.3.6 |  | J | Edward Au |  |  | Move 15.2.3.6 PHY-RXEND.indication parameter RCPI and 17.2.3.6 PHY-RXEND.indication parameter RCPI to be under 15.4.6 PHY receiver specifications and 17.3.10 PHY receiver specifications as for more recent PHYs, since not part of TXVECTOR | As it says in the comment | REJECTED (ED2: 2021-11-12 16:37:24Z) The comment fails to identify changes in sufficient detail so that the specific wording of the changes that will satisfy the commenter can be determined. | ED2 | Motion ED2-H | Resolved | ED2: 2021-11-12 16:37:28Z - status set to: Ready for Motion |  |  |  | 2021-11-12 16:56 | ED2
463 | Mark RISON | 35 | 0 | 12.21.13 | 2362 | 35 | E | N | 2362 | 35 | 12.21.13 |  | J | Edward Au | 21/1678r2 |  | "Extended BSSMaxIdlePeriod values are those that had a nonzero unified scaling factor (Table 9-48 (Unified Scaling Factor subfield encoding)) value signaled by an S1G STA." seems misplaced in this subclause. In fact, the concept of extended (BSS) max(imum) idle periods doesn't seem to be referred to anywhere else | Delete the cited text | REJECTED (ED2: 2021-11-14 12:13:42Z) The comment fails to identify changes in sufficient detail so that the specific wording of the changes that will satisfy the commenter can be determined. | ED2 | Motion ED2-H | Resolved | ED2: 2021-11-14 12:15:03Z - status set to: Ready for Motion ED2: 2021-11-03 15:54:39Z - status set to: Review |  |  |  | 2021-11-14 12:15 | ED2
401 | Mark RISON | 35 | 0 |  |  |  | E | N |  |  |  |  | J | Mark Rison |  |  | Jouni suggested that there are places for bitmaps/bitmasks/bitfields where just "set" is used rather than "set to 1" | Change any "set" without an indication of what the value set is to say the value is set to 1 | REJECTED (ED2: 2021-11-12 16:35:52Z) The comment fails to identify changes in sufficient detail so that the specific wording of the changes that will satisfy the commenter can be determined. | ED2 | Motion ED2-H | Resolved | ED2: 2021-09-18 20:44:37Z - status set to: Submission Required |  |  |  | 2021-11-12 16:36 | ED2
226 | Mark RISON | 35 | 0 |  |  |  | E | N |  |  |  |  | J | Mark Rison |  |  | There is inconsistency as to whether the first address field in the PV0 MAC header is called Address 1 or RA (or maybe even A1). Ditto the next field (Address 2/TA) | As it says in the comment | REJECTED (ED2: 2021-11-12 16:36:02Z) The comment fails to identify changes in sufficient detail so that the specific wording of the changes that will satisfy the commenter can be determined. | ED2 | Motion ED2-H | Resolved | ED2: 2021-09-18 20:44:11Z - status set to: Submission Required |  |  |  | 2021-11-12 16:36 | ED2
506 | Mark RISON | 35 | 0 |  |  |  | E | N |  |  |  |  | J | Mark Rison |  |  | The use of "or both" (57x) implies that uses of "or" without and "or both" are exclusive, but this is not the case | As it says in the comment | REJECTED (ED2: 2021-11-12 16:35:36Z) The comment fails to identify changes in sufficient detail so that the specific wording of the changes that will satisfy the commenter can be determined. | ED2 | Motion ED2-H | Resolved | ED2: 2021-09-18 20:44:27Z - status set to: Submission Required |  |  |  | 2021-11-12 16:36 | ED2
157 | Mark Hamilton | 35 | 0 | 10.27.3.1 | 1877 | 23 | E | Y | 1877 | 23 | 10.27.3.1 |  | J | Edward Au |  |  | Is it "HT-mixed PPDU" or "HT-mixed format PPDU"? Similar for HT-greenfield, and non-HT. | Pick one, and replace the other. | REJECTED (ED2: 2021-11-12 16:52:32Z) The comment fails to identify changes in sufficient detail so that the specific wording of the changes that will satisfy the commenter can be determined. | ED2 | Motion ED2-H | Resolved | ED2: 2021-11-12 16:52:36Z - status set to: Ready for Motion |  |  |  | 2021-11-12 16:53 | ED2
522 | Mark RISON | 35 | 0 |  |  |  | E | N |  |  |  |  | J | Mark Rison |  |  | "The structure of this/the blah field/element" is a bit odd | Change to use the canonical "The format of" wording | REJECTED (ED2: 2021-11-12 16:34:30Z) The comment fails to identify changes in sufficient detail so that the specific wording of the changes that will satisfy the commenter can be determined. | ED2 | Motion ED2-H | Resolved | ED2: 2021-09-18 20:44:18Z - status set to: Submission Required |  |  |  | 2021-11-12 16:35 | ED2
519 | Mark RISON | 35 | 0 |  |  |  | E | N |  |  |  |  | J | Mark RISON |  |  | There are many editorial issues with the description of subelements | Fix as suggested in 19/0856 | REJECTED (ED2: 2021-11-12 16:35:24Z) The comment fails to identify changes in sufficient detail so that the specific wording of the changes that will satisfy the commenter can be determined. | ED2 | Motion ED2-H | Resolved | ED2: 2021-04-25 12:50:33Z - status set to: Submission Required - Assigned to Mark Rison. |  |  |  | 2021-11-12 16:35 | ED2
516 | Mark RISON | 35 | 0 |  |  |  | E | N |  |  |  |  | J | Mark Rison |  |  | "The construction "between x and y", "x to y" or "x-y"" should have x and y in italics. Also the hyphen should be a minus or en dash (but in other places hyphens or em dashes are also sometimes used) | As it says in the comment | REJECTED (ED2: 2021-11-12 16:35:28Z) The comment fails to identify changes in sufficient detail so that the specific wording of the changes that will satisfy the commenter can be determined. | ED2 | Motion ED2-H | Resolved | ED2: 2021-09-18 20:44:33Z - status set to: Submission Required |  |  |  | 2021-11-12 16:36 | ED2
514 | Mark RISON | 35 | 0 |  |  |  | E | N |  |  |  |  | J | Edward Au |  |  | I can't remember whether we checked that we correctly include/omit "Std" after IEEE | As it says in the comment | REJECTED (ED2: 2021-11-12 16:36:37Z) The comment fails to identify changes in sufficient detail so that the specific wording of the changes that will satisfy the commenter can be determined. | ED2 | Motion ED2-H | Resolved | ED2: 2021-11-12 16:36:40Z - status set to: Ready for Motion |  |  |  | 2021-11-12 16:37 | ED2
413 | Mark RISON | 35 | 0 |  |  |  | E | N |  |  |  |  | J | Edward Au |  |  | "BLAH format PPDU" should be just "BLAH PPDU" (also HT-greenfield format PPDU -> HT_GF PPDU etc.) | As it says in the comment | REJECTED (ED2: 2021-11-12 16:37:12Z) The comment fails to identify changes in sufficient detail so that the specific wording of the changes that will satisfy the commenter can be determined. | ED2 | Motion ED2-H | Resolved | ED2: 2021-11-12 16:37:20Z - status set to: Ready for Motion |  |  |  | 2021-11-12 16:51 | ED2
509 | Mark RISON | 35 | 0 |  |  |  | E | N |  |  |  |  | J | Mark Rison |  |  | Should not have a comma before a modal verb (when not the end of a subclause or list) | As it says in the comment | REJECTED (ED2: 2021-11-12 16:35:31Z) The comment fails to identify changes in sufficient detail so that the specific wording of the changes that will satisfy the commenter can be determined. | ED2 | Motion ED2-H | Resolved | ED2: 2021-09-18 20:44:30Z - status set to: Submission Required |  |  |  | 2021-11-12 16:36 | ED2
425 | Mark RISON | 35 | 0 | 11.3 |  |  | E | N |  |  | 11.3 |  | J | Mark Rison |  |  | "was in State n" v. "was State n" inconsistency. Also "state for the STA is" sometimes immediately followed by number rather than "State" | As it says in the comment | REJECTED (ED2: 2021-11-12 16:35:47Z) The comment fails to identify changes in sufficient detail so that the specific wording of the changes that will satisfy the commenter can be determined. | ED2 | Motion ED2-H | Resolved | ED2: 2021-09-18 20:44:14Z - status set to: Submission Required |  |  |  | 2021-11-12 16:36 | ED2
493 | Mark RISON | 35 | 0 | 12 |  |  | E | N |  |  | 12 |  | J | Mark Rison |  |  | Should not use "element" for the security thing, should use "FFE", to avoid confusion with the frame component (see 9.4.2 Elements) | As it says in the comment | REJECTED (ED2: 2021-11-12 16:35:38Z) The comment fails to identify changes in sufficient detail so that the specific wording of the changes that will satisfy the commenter can be determined. | ED2 | Motion ED2-H | Resolved | ED2: 2021-09-18 20:44:24Z - status set to: Submission Required |  |  |  | 2021-11-12 16:36 | ED2
489 | Mark RISON | 35 | 0 |  |  |  | E | N |  |  |  |  | J | Mark Rison |  |  | The whole "field" v. "subfield" thing is just a big inconsistent mess (e.g. in 9.4.2.171 Reduced Neighbor Report element some things in the Neighbor AP Information field are fields and some are subfields, and the TBTT Information Set [sub!]field contains one or more TBTT Information fields). There is no value in trying to make the distinction, because (a) the distinction is not made reliably (b) it's not possible to make the distinction, because some things are subfields of X but are also the field that contains subfield Y (c) it doesn't tell you anything of particular significance | Change "subfield" to "field" throughout | REJECTED (ED2: 2021-11-12 16:35:41Z) The comment fails to identify changes in sufficient detail so that the specific wording of the changes that will satisfy the commenter can be determined. | ED2 | Motion ED2-H | Resolved | ED2: 2021-09-18 20:44:21Z - status set to: Submission Required |  |  |  | 2021-11-12 16:36 | ED2
484 | Mark RISON | 35 | 0 |  |  |  | E | N |  |  |  |  | J | Edward Au |  |  | It is weird that the feature is TIM broadcast but the frames are TIM frames | Rename TIM frames to TIM Broadcast frames | REJECTED (ED2: 2021-11-12 16:37:00Z) The comment fails to identify changes in sufficient detail so that the specific wording of the changes that will satisfy the commenter can be determined. | ED2 | Motion ED2-H | Resolved | ED2: 2021-11-12 16:36:58Z - status set to: Ready for Motion |  |  |  | 2021-11-12 16:51 | ED2
453 | Mark RISON | 35 | 0 |  |  |  | E | N |  |  |  |  | J | Mark RISON |  |  | The term "group addressed privacy" is haphazard as to whether it receives scare quotes and as to whether it is capitalised | As it says in the comment | REJECTED (ED2: 2021-11-12 16:35:44Z) The comment fails to identify changes in sufficient detail so that the specific wording of the changes that will satisfy the commenter can be determined. | ED2 | Motion ED2-H | Resolved | ED2: 2021-09-18 20:14:44Z - status set to: Submission Required - Per the discussion in the REVme call on September 17, 2021, this CID is reassigned to Mark Rison. ED2: 2021-09-15 14:08:26Z - status set to: Review |  |  |  | 2021-11-12 16:36 | ED2
450 | Mark RISON | 35 | 0 | 11 |  |  | E | N |  |  | 11 |  | J | Edward Au | 21/0730r0 |  | What's all the wibbling about sending frames to the "broadcast destination address" in aid of? | Delete the " destination", and in the last hit also delete the " (DA)" | REJECTED (ED2: 2021-11-12 16:37:04Z) The comment fails to identify changes in sufficient detail so that the specific wording of the changes that will satisfy the commenter can be determined. | ED2 | Motion ED2-H | Resolved | ED2: 2021-11-12 16:37:08Z - status set to: Ready for Motion ED2: 2021-04-25 19:49:42Z - status set to: Review |  |  |  | 2021-11-12 16:51 | ED2
158 | Mark Hamilton | 35 | 0 | 15.2.2.2 | 2836 | 48 | E | Y | 2836 | 48 | 15.2.2.2 |  | J | Edward Au |  |  | In 15.2.2 (TXVECTOR parameters) and 15.2.3 (RXVECTOR parameters), why do we have all these subclauses? Everywhere else where there is a list of parameters, the following paragraphs just flow, describing them. Same thing in 17.2. | Editor requested to remove subclause headers. | REJECTED (ED2: 2021-11-12 16:53:00Z) The comment fails to identify changes in sufficient detail so that the specific wording of the changes that will satisfy the commenter can be determined. | ED2 | Motion ED2-H | Resolved | ED2: 2021-11-12 16:53:04Z - status set to: Ready for Motion |  |  |  | 2021-11-12 16:53 | ED2
513 | Mark RISON | 35 | 0 |  |  |  | E | N |  |  |  |  | J | Edward Au |  |  | Sometimes capability bits are "Supported" (e.g. "A-MPDU Supported"), sometimes "Support" (e.g. "BAT Support") | Be consistent | REJECTED (ED2: 2021-11-12 16:36:50Z) The comment fails to identify changes in sufficient detail so that the specific wording of the changes that will satisfy the commenter can be determined. | ED2 | Motion ED2-H | Resolved | ED2: 2021-11-12 16:36:53Z - status set to: Ready for Motion |  |  |  | 2021-11-12 16:51 | ED2

## Motion ED2-G
CID | Commenter | LB | Draft | Clause Number(C) | Page(C) | Line(C) | Type of Comment | Part of No Vote | Page | Line | Clause | Duplicate of CID | Resn Status | Assignee | Submission | Motion Number | Comment | Proposed Change | Resolution | Owning Ad-hoc | Comment Group | Ad-hoc Status | Ad-hoc Notes | Edit Status | Edit Notes | Edited in Draft | Last Updated | Last Updated By
207 | Mark RISON | 35 | 0 | 12.5.3.4.1 | 2578 | 10 | E | N | 2578 | 10 | 12.5.3.4.1 |  | J | Edward Au | 21/1617r5 |  | Figure 12-23--CCMP decapsulation block diagram is still fuzzy | De-fuzz it | REJECTED (ED2: 2021-10-29 15:13:06Z) The Editors have already tried their best to improve the resolution of the figure. This comment will be passed to the IEEE SA editor for consideration during publication editing. | ED2 | Motion ED2-G | Resolved | ED2: 2021-10-29 15:13:14Z - status set to: Ready for Motion ED2: 2021-10-03 23:48:10Z - status set to: Review |  |  |  | 2021-11-12 16:32 | ED2

## Motion ED2-F
CID | Commenter | LB | Draft | Clause Number(C) | Page(C) | Line(C) | Type of Comment | Part of No Vote | Page | Line | Clause | Duplicate of CID | Resn Status | Assignee | Submission | Motion Number | Comment | Proposed Change | Resolution | Owning Ad-hoc | Comment Group | Ad-hoc Status | Ad-hoc Notes | Edit Status | Edit Notes | Edited in Draft | Last Updated | Last Updated By
352 | Mark RISON | 35 | 0 | 12.4.8.6.4 | 2553 | 32 | E | N | 2553 | 32 | 12.4.8.6.4 |  | A | Edward Au | 21/1780r1 |  | "zeros Sync, shall increment Sc, choose the group from the received SAE Commit message, generate new PWE and new secret values according to 12.4.5.2 (PWE and secret generation), process the received SAE Commit message according to 12.4.5.4 (Processing of a peer's SAE Commit message), generate a new SAE Commit message and SAE Confirm message, and shall transmit the new" -- weird mix of normative and declarative verbs | Change to "shall set Sync to zero, increment Sc, choose the group from the received SAE Commit message, generate new PWE and new secret values according to 12.4.5.2 (PWE and secret generation), process the received SAE Commit message according to 12.4.5.4 (Processing of a peer's SAE Commit message), generate a new SAE Commit message and SAE Confirm message, and transmit the new" | ACCEPTED (ED2: 2021-11-05 15:37:37Z) | ED2 | Motion ED2-F | Resolved | ED2: 2021-11-05 15:37:41Z - status set to: Ready for Motion ED2: 2021-11-04 16:00:03Z - status set to: Review |  |  |  | 2021-11-12 16:32 | ED2
38 | David Goodall | 35 | 0 | D2.2 | 4330 | 51 | E | Y | 4330 | 51 | D2.2 |  | A | Edward Au | 21/1617r5 |  | Maximum bandwidth allowed for an S1G channel in Singapore is 4 MHz. | In Table D-4 modify Maximum BW allowed (MHz) entry for Singapore from 8 to 4. | ACCEPTED (ED2: 2021-10-29 15:14:23Z) | ED2 | Motion ED2-F | Resolved | ED2: 2021-10-29 15:14:25Z - status set to: Ready for Motion ED2: 2021-10-03 23:56:13Z - status set to: Review |  |  |  | 2021-11-12 16:32 | ED2
577 | Stephen McCann | 35 | 0 | 19.3.11.7.4 | 3000 | 21 | E | N | 3000 | 21 | 19.3.11.7.4 |  | V | Edward Au | 21/1617r5 |  | The size and font of the letter "Z" in this line and also within the title of Figure 19-12 seems to be inconsistent with the size and font of the letter "Z" within the rest of the paragraph (e.g. P3000L17). | Change the size and font of the letter "Z" in the cited sentence to be the same as the letter "Z" in the sentence at P3000L17. Also change the letter "Z" within the title of Figure 19-12 | REVISED (ED2: 2021-10-29 15:14:07Z) At 3511.15, 3581.1, 3581.2, and 3581.3, change the font type of “Z” to Times New Roman. | ED2 | Motion ED2-F | Resolved | ED2: 2021-10-29 15:14:13Z - status set to: Ready for Motion ED2: 2021-10-03 23:54:14Z - status set to: Review |  |  |  | 2021-11-12 16:32 | ED2
581 | Stephen McCann | 35 | 0 | C.3 | 3931 | 25 | E | N | 3931 | 25 | C.3 |  | J | Edward Au | 21/1780r1 |  | Is this value: DEFVAL { ' 'H } a typo? If not, what does H mean? | Change ' 'H to ' ' | REJECTED (ED2: 2021-11-05 15:37:06Z) DEFVAL { ' 'H } is not a typo. It means that the Hex value option is used to indicate that the default value is a hexadecimal value of zero length. | ED2 | Motion ED2-F | Resolved | ED2: 2021-11-05 15:37:16Z - status set to: Ready for Motion ED2: 2021-11-04 15:59:16Z - status set to: Review |  |  |  | 2021-11-12 16:32 | ED2
185 | Mark RISON | 35 | 0 | 12.7.7.1 | 2649 | 49 | E | N | 2649 | 49 | 12.7.7.1 |  | A | Edward Au | 21/1678r3 |  | "An Authenticator shall do a 4-way handshake" doesn't sound fancy enough | Change to "An Authenticator shall perform a 4-way handshake". Similarly change "The mesh STA shall do an AMPE handshake" to "The mesh STA shall perform an AMPE handshake" at 2766.10 and change "may do channel smoothing" to "may perform channel smoothing" in Clause 23 (2x) | ACCEPTED (ED2: 2021-11-05 15:48:42Z) Note to the Editors: The locations in D0.4 are 3215.24, 3335.10, 3869.44, and 3911.33. | ED2 | Motion ED2-F | Resolved | ED2: 2021-11-05 15:48:41Z - status set to: Ready for Motion ED2: 2021-11-02 15:50:53Z - status set to: Review |  |  |  | 2021-11-12 16:32 | ED2
209 | Mark RISON | 35 | 0 | 12.5.3.3.4 | 2574 | 61 | E | N | 2574 | 61 | 12.5.3.3.4 |  | V | Edward Au | 21/1617r5 |  | "The Nonce field occupies 13 octets, and its structure is shown in Figure 12-21" -- the figure already shows that it occupies 13 octets | Change to "The Nonce field is shown in Figure 12-21". Similarly delete "occupies 12 octets, and its structure" at 2585.52 | REVISED (ED2: 2021-10-29 15:12:03Z) At 3086.61 (D0.3), replace “The CCM nonce occupies 13 octets, and its structure is shown in Figure 12-21 (CCM nonce).” with “The CCM nonce is shown in Figure 12-21.” At 3097.52 (D0.3), replace “The GCM nonce occupies 12 octets, and its structure is shown in Figure 12-28 (GCM nonce format).” with “The GCM nonce is shown in Figure 12-28.”. At 3083.21 and 3083.52 (D0.3), replace “CCM nonce block” with “CCM nonce”. At 3097.11 (D0.3), replace “GCM nonce block” with “GCM nonce”. | ED2 | Motion ED2-F | Resolved | ED2: 2021-10-29 15:12:09Z - status set to: Ready for Motion ED2: 2021-10-03 23:39:39Z - status set to: Review |  |  |  | 2021-11-12 16:32 | ED2
216 | Mark RISON | 35 | 0 | 12.7.4 |  |  | E | N |  |  | 12.7.4 |  | A | Edward Au | 21/1617r5 |  | Extremely weird parenthesis oddities are scattered around this subclause | Change "[This" and "(This" to ". This". Change "field.]" to "field." Change "value.)" to "value." | ACCEPTED (ED2: 2021-10-29 15:14:48Z) Note to the Editors: The locations are 3150.1, 3150.10, 3150.16, and 3150.19 in P802.11REVme D0.3. | ED2 | Motion ED2-F | Resolved | ED2: 2021-10-29 15:14:54Z - status set to: Ready for Motion ED2: 2021-10-04 00:01:36Z - status set to: Review |  |  |  | 2021-11-12 16:32 | ED2
221 | Mark RISON | 35 | 0 |  |  |  | E | N |  |  |  |  | A | Edward Au | 21/1678r3 |  | "The STA with dot11blah" should be "A STA with dot11blah" | Change "the STA with dot11RelaySTAImplemented ... the AP with" to "a STA with dot11RelaySTAImplemented ... an AP with" in Clause 6 (8x); change "The STAs with dot11RAWOperationImplemented equal to true that are " to "A STA with dot11RAWOperationImplemented equal to true that is " in 10.23.5.4; change "The STA with dot11NonTIMModeActivated equal to " to "A STA with dot11NonTIMModeActivated equal to " in 11.2.3.7 (2x) | ACCEPTED (ED2: 2021-11-05 15:45:27Z) | ED2 | Motion ED2-F | Resolved | ED2: 2021-11-05 15:45:26Z - status set to: Ready for Motion ED2: 2021-11-01 22:55:23Z - status set to: Review |  |  |  | 2021-11-12 16:32 | ED2
233 | Mark RISON | 35 | 0 | 10.3.2.3 |  |  | E | N |  |  | 10.3.2.3 |  | A | Edward Au | 21/1617r2 |  | "An IEEE 802.11 implementation of a non-DMG STA shall" at 1704.37 is weirdly loquacious. Just say "A non-DMG STA shall". Ditto "An implementation of a DMG STA shall" at 1704.40, 1707.49, 1707.57. Just say "A DMG STA shall" | As it says in the comment | ACCEPTED (ED2: 2021-10-22 15:39:52Z) | ED2 | Motion ED2-F | Resolved | ED2: 2021-10-22 15:39:56Z - status set to: Ready for Motion ED2: 2021-10-03 17:33:35Z - status set to: Review |  |  |  | 2021-11-12 16:32 | ED2
256 | Mark RISON | 35 | 0 |  |  |  | E | N |  |  |  |  | V | Edward Au | 21/1617r5 |  | Half the time the subclause/table caption is "Receiver minimum input sensitivity", half the time it's "Receiver minimum input level sensitivity". Pick one | As it says in the comment | REVISED (ED2: 2021-10-29 15:06:05Z) Change the title of subclauses 17.3.10.2, 19.3.19.1, 20.3.3.8, 21.3.18.1, 22.3.18.2, 23.3.18.1, 24.3.3.8, 27.3.20.2, and 28.3.9.8 from “Receiver minimum input sensitivity” to “Receiver minimum input level sensitivity”. | ED2 | Motion ED2-F | Resolved | ED2: 2021-10-29 15:06:14Z - status set to: Ready for Motion ED2: 2021-10-03 17:54:57Z - status set to: Review |  |  |  | 2021-11-12 16:32 | ED2
264 | Mark RISON | 35 | 0 |  |  |  | E | N |  |  |  |  | J | Mark RISON |  |  | Figures should not have xrefs unless they will automatically be updated when the xref number changes, otherwise there will be spec rot | Either remove xrefs from figures and make the xref in the body text that refers to the figure, or find a way to include real xrefs in figures (maybe can overlay a text box with the xref?) | REJECTED (ED2: 2021-11-12 15:20:27Z) The commenter withdraws his comment. | ED2 | Motion ED2-F | Resolved | ED2: 2021-11-12 15:20:44Z - status set to: Ready for Motion ED2: 2021-06-21 13:20:08Z - Mark Rison volunteers for Clauses 10 to 14, Robert Stacey voluteers for redrawing PHY overview figures using framemaker tables and hot links ED2: 2021-04-25 11:59:04Z - status set to: Discuss |  |  |  | 2021-11-12 16:32 | ED2
278 | Mark RISON | 35 | 0 |  |  |  | E | N |  |  |  |  | V | Edward Au | 21/1617r5 |  | "From DS" and "To DS" should be referred to as subfields | Fix in e.g. "In Control frames, To DS and From DS, when present, are both zero." | REVISED (ED2: 2021-10-29 15:07:10Z) Make the changes shown under “Proposed changes” for CID 278 in https://mentor.ieee.org/802.11/dcn/21/11-21-1617-05-000m-proposed-resolution-for-revme-cc35-comments-part-3.docx | ED2 | Motion ED2-F | Resolved | ED2: 2021-10-29 15:07:37Z - status set to: Ready for Motion ED2: 2021-10-03 18:13:37Z - status set to: Review |  |  |  | 2021-11-12 16:32 | ED2
161 | Mark RISON | 35 | 0 |  |  |  | E | N |  |  |  |  | V | Edward Au | 21/1617r2 |  | Euphemisms should not be used in lieu of normative verbs | Change "is recommended to" to "should", etc. | REVISED (ED2: 2021-10-22 15:38:02Z) Make the changes shown under “Proposed changes” for CID 161 in https://mentor.ieee.org/802.11/dcn/21/11-21-1617-02-000m-proposed-resolution-for-revme-cc35-comments-part-3.docx. | ED2 | Motion ED2-F | Resolved | ED2: 2021-10-22 15:38:09Z - status set to: Ready for Motion ED2: 2021-10-03 00:26:10Z - status set to: Review |  |  |  | 2021-11-12 16:32 | ED2
333 | Mark RISON | 35 | 0 |  |  |  | E | N |  |  |  |  | V | Edward Au | 21/1617r5 |  | At 2087.3, "Sector training may also be used for STAs to reduce time for sector discovery and allow STAs, which do not listen to all the sectorized beacons for its power saving." should be "Sector training may also be used by STAs to reduce the time required for sector discovery and to not have to listen to all the sectorized beacons.". At 3804.45 change "RSNA STAs which do not provide management frame protection" to "RSNA STAs that do not provide management frame protection" | As it says in the comment | REVISED (ED2: 2021-10-29 15:05:30Z) At 2559.4 (D0.3), change “Sector training may also be used for STAs to reduce time for sector discovery and allow STAs, which do not listen to all the sectorized beacons for its power saving” with “Sector training may also be used by STAs to reduce time for sector discovery, and to achieve power saving by not having to listen to all the sectorized beacons ”. At 5074.52, change “RSNA STAs which do not provide management frame protection” to “RSNA STAs that do not provide management frame protection”. | ED2 | Motion ED2-F | Resolved | ED2: 2021-10-29 15:05:36Z - status set to: Ready for Motion ED2: 2021-10-03 17:39:08Z - status set to: Review |  |  |  | 2021-11-12 16:32 | ED2
145 | Mark Hamilton | 35 | 0 | 11.44 | 2495 | 39 | E | Y | 2495 | 39 | 11.44 |  | A | Edward Au | 21/1617r5 |  | PeerMacAddress in the MLME-ESTIMATED-THROUGHPUT.request is spelled "PeerSTAAddress". | Change "PeerMACAddress" (or "PeerMacAddress") to "PeerSTAAddress". Same thing at P2495.49, P4574.26, and P4575.52. | ACCEPTED (ED2: 2021-10-29 15:10:09Z) Note to the Editors: The locations in D0.3 are 3000.39, 3000.49, and 5898.52. The location 4574.26 (D0.0) identified by the commenter has been resolved by CID 144. | ED2 | Motion ED2-F | Resolved | ED2: 2021-10-29 15:10:20Z - status set to: Ready for Motion ED2: 2021-10-03 23:12:35Z - status set to: Review |  |  |  | 2021-11-12 16:32 | ED2
135 | Mark Hamilton | 35 | 0 | 11.1.3.2 | 2121 | 33 | E | Y | 2121 | 33 | 11.1.3.2 |  | A | Edward Au | 21/1678r3 |  | Use normative language | Change "sets" to "shall set". Same thing at P2202.35, P2299.5 (and also change "signifies" to "shall signify"), P2484.15, and P2486.55. | ACCEPTED (ED2: 2021-11-05 15:47:49Z) | ED2 | Motion ED2-F | Resolved | ED2: 2021-11-05 15:47:51Z - status set to: Ready for Motion ED2: 2021-11-02 15:23:50Z - status set to: Review |  |  |  | 2021-11-12 16:32 | ED2
465 | Mark RISON | 35 | 0 |  |  |  | E | N |  |  |  |  | V | Edward Au | 21/1678r3 |  | Bits should be referred to as "bit n" or "Bn" or "bn", not as "bit Bn" | Fix at 1162.56, 1452.1, 3979.11, 779.30, 839.44, 1411.50 | REVISED (ED2: 2021-11-05 15:47:15Z) Make the changes shown under “Proposed changes” for CID 465 in https://mentor.ieee.org/802.11/dcn/21/11-21-1678-03-000m-proposed-resolution-for-revme-cc35-comments-part-4.docx | ED2 | Motion ED2-F | Resolved | ED2: 2021-11-05 15:47:20Z - status set to: Ready for Motion ED2: 2021-11-02 14:54:19Z - status set to: Review |  |  |  | 2021-11-12 16:32 | ED2
402 | Mark RISON | 35 | 0 |  |  |  | E | N |  |  |  |  | V | Edward Au | 21/1678r3 |  | "capability bit" should be "capability indication" or "capability subfield" (case-preservingly), e.g. on pp. 1875 (2x), 1897.14, 2358.64, 3639.41 | As it says in the comment | REVISED (ED2: 2021-11-05 15:45:58Z) Make the changes shown under “Proposed changes” for CID 402 in https://mentor.ieee.org/802.11/dcn/21/11-21-1678-03-000m-proposed-resolution-for-revme-cc35-comments-part-4.docx | ED2 | Motion ED2-F | Resolved | ED2: 2021-11-05 15:46:03Z - status set to: Ready for Motion ED2: 2021-11-02 14:29:40Z - status set to: Review |  |  |  | 2021-11-12 16:32 | ED2
403 | Mark RISON | 35 | 0 |  |  |  | E | N |  |  |  |  | V | Edward Au | 21/1617r2 |  | Wacky capitalisation | At 1221.60 and 2359.36 lowercase "Traffic Capability Bitmask". Lowercase "Traffic Capability flags" (or "Flags") in Clause 6 (6x), 9.4.2.77, p. 1601 (last instance), 11.21.10 (5x), | REVISED (ED2: 2021-10-22 15:36:43Z) Make the changes shown under “Proposed changes” for CID 403 in https://mentor.ieee.org/802.11/dcn/21/11-21-1617-02-000m-proposed-resolution-for-revme-cc35-comments-part-3.docx. | ED2 | Motion ED2-F | Resolved | ED2: 2021-10-22 15:37:10Z - status set to: Ready for Motion ED2: 2021-10-03 00:03:35Z - status set to: Review |  |  |  | 2021-11-12 16:32 | ED2
404 | Mark RISON | 35 | 0 |  |  |  | E | N |  |  |  |  | V | Edward Au | 21/1617r2 |  | "data field" in PHY subclauses should be "Data field" | As it says in the comment | REVISED (ED2: 2021-10-22 15:39:08Z) Make the changes shown under “Proposed changes” for CID 404 in https://mentor.ieee.org/802.11/dcn/21/11-21-1617-02-000m-proposed-resolution-for-revme-cc35-comments-part-3.docx. | ED2 | Motion ED2-F | Resolved | ED2: 2021-10-22 15:39:17Z - status set to: Ready for Motion ED2: 2021-10-03 17:29:30Z - status set to: Review |  |  |  | 2021-11-12 16:32 | ED2
407 | Mark RISON | 35 | 0 | 10.25 |  |  | E | N |  |  | 10.25 |  | V | Edward Au | 21/1617r5 |  | "related with" should be "related to" (14x) | As it says in the comment | REVISED (ED2: 2021-10-29 15:11:32Z) Replace “related with” with “related to” at 2215.48, 2216.12, 2216.44, 2217.30, 2217.31, 2217.50, 2217.51, 2217.56, 2217.58, 2218.5, 2218.7, 2223.6, 2223.36, 2231.25, and 2231.41 in P802.11REVme D0.3. | ED2 | Motion ED2-F | Resolved | ED2: 2021-10-29 15:11:38Z - status set to: Ready for Motion ED2: 2021-10-03 23:34:53Z - status set to: Review |  |  |  | 2021-11-12 16:32 | ED2
419 | Mark RISON | 35 | 0 |  |  |  | E | N |  |  |  |  | V | Edward Au | 21/1617r6 |  | "Mesh Data" should be "mesh Data" except at the start of a sentence/heading/etc., and should be followed by "frame" except if followed by "and blah frames" or similar | As it says in the comment | REVISED (ED2: 2021-11-05 15:40:28Z) Make the changes shown under “Proposed changes” for CID 419 in https://mentor.ieee.org/802.11/dcn/21/11-21-1617-06-000m-proposed-resolution-for-revme-cc35-comments-part-3.docx | ED2 | Motion ED2-F | Resolved | ED2: 2021-11-05 15:39:41Z - status set to: Ready for Motion ED2: 2021-10-04 00:19:09Z - status set to: Review |  |  |  | 2021-11-12 16:32 | ED2
435 | Mark RISON | 35 | 0 |  |  |  | E | N |  |  |  |  | V | Edward Au | 21/1678r3 |  | "awake"/"doze" should be lowercase. Cf. 9.4.2.210 EL Operation element "Awake periods", "Awake times" in 10.50 Bidirectional TXOP | As it says in the comment | REVISED (ED2: 2021-11-05 15:46:38Z) Make the changes shown under “Proposed changes” for CID 435 in https://mentor.ieee.org/802.11/dcn/21/11-21-1678-03-000m-proposed-resolution-for-revme-cc35-comments-part-4.docx | ED2 | Motion ED2-F | Resolved | ED2: 2021-11-05 15:46:42Z - status set to: Ready for Motion ED2: 2021-11-02 14:40:38Z - status set to: Review |  |  |  | 2021-11-12 16:32 | ED2
442 | Mark RISON | 35 | 0 | 11.21.13 |  |  | E | N |  |  | 11.21.13 |  | A | Edward Au | 21/1617r5 |  | "BSSMaxIdlePeriod" should be "BSS max idle period" | Change in 11.21.13 (9x) | ACCEPTED (ED2: 2021-10-29 15:10:37Z) Note to the Editors: The locations are 2853.9, 2853.13 (twice), 2853.14, 2853.29, 2853.30, 2853.32, 2853.44, and 2853.47 in P802.11REVme D0.3. | ED2 | Motion ED2-F | Resolved | ED2: 2021-10-29 15:10:43Z - status set to: Ready for Motion ED2: 2021-10-03 23:18:42Z - status set to: Review |  |  |  | 2021-11-12 16:32 | ED2
479 | Mark RISON | 35 | 0 |  |  |  | E | N |  |  |  |  | A | Edward Au | 21/1617r5 |  | "using FILS IP Address Configuration" should be lowercase. Also "Sender's MAC Address", "FILS IP Address Assignment method" | As it says in the comment | ACCEPTED (ED2: 2021-10-29 15:08:01Z) Note to the Editors: The locations in P802.11REVme D0.3 are 1551.46, 2854.7, and 3005.45. | ED2 | Motion ED2-F | Resolved | ED2: 2021-10-29 15:08:04Z - status set to: Ready for Motion ED2: 2021-10-03 18:36:14Z - status set to: Review |  |  |  | 2021-11-12 16:32 | ED2
515 | Mark RISON | 35 | 0 |  |  |  | E | N |  |  |  |  | V | Edward Au | 21/1617r5 |  | Inconsistency on ellipsis for numeric contents, i.e. whether x,...,y or x,..,y (two dots or three, and space or not). Also commas not always present | As it says in the comment | REVISED (ED2: 2021-10-29 15:08:29Z) Make the changes shown under “Proposed changes” for CID 515 in https://mentor.ieee.org/802.11/dcn/21/11-21-1617-05-000m-proposed-resolution-for-revme-cc35-comments-part-3.docx | ED2 | Motion ED2-F | Resolved | ED2: 2021-10-29 15:08:47Z - status set to: Ready for Motion ED2: 2021-10-03 22:09:57Z - status set to: Review |  |  |  | 2021-11-12 16:32 | ED2
525 | Mark RISON | 35 | 0 |  |  |  | E | N |  |  |  |  | V | Edward Au | 21/1617r5 |  | "Beacon Report" should be "Beacon report" when referring to the report (i.e. not part of a field/element name), ditto Request. E.g in: fragmented over multiple Beacon Reports, identifies the Beacon Report instance, a response to a Beacon Request, a Beacon Report identified by | As it says in the comment | REVISED (ED2: 2021-10-29 15:09:34Z) At 1217.3 (D0.3), change “multiple Beacon Reports” to “multiple Beacon reports”. At 1217.23 (D0.3), change “multiple Beacon Reports” to “multiple Beacon reports”. At 1217.45 (D0.3), change “the Beacon Report instance sent as a response to a Beacon Request” to “the Beacon report instance sent as a response to a Beacon request”. At 1217.48 (D0.3), change “Beacon Report identified by the Beacon Report ID” with “Beacon report identified by the Beacon report ID”. | ED2 | Motion ED2-F | Resolved | ED2: 2021-10-29 15:09:38Z - status set to: Ready for Motion ED2: 2021-10-03 22:25:16Z - status set to: Review |  |  |  | 2021-11-12 16:32 | ED2
385 | Mark RISON | 35 | 0 | 25 |  |  | E | N |  |  | 25 |  | V | Edward Au | 21/1617r5 |  | "MULTICHANNEL_SAMPLING_RATE is 440├ù106 sample/s for 540 MHz channel and 880├ù106 sample/s for 1080 MHz channel" v. "MULTICHANNEL_SAMPLING_RATE is 660├ù106 sample/s for 540 MHz and 1320├ù106sample/s for 1080 MHz." inconsistency | Make them consistent (re "channel" and full stop) | REVISED (ED2: 2021-10-29 15:06:38Z) At 4032.29 (D0.3), replace “540 MHz” with “a 540 MHz channel”. At 4032.30 (D0.3), replace “1080 MHz” with “a 1080 MHz channel”. At 4011.59 (D0.3), replace “540 MHz channel” with “a 540 MHz channel”. At 4011.60 (D0.3), replace “1080 MHz channel” with “a 1080 MHz channel”. At 4011.60, 4011.62, 4011.63, and 4011.64 (D0.3), add full stop at the end of the sentence. | ED2 | Motion ED2-F | Resolved | ED2: 2021-10-29 15:06:44Z - status set to: Ready for Motion ED2: 2021-10-03 18:00:51Z - status set to: Review |  |  |  | 2021-11-12 16:32 | ED2

## Motion ED2-E
CID | Commenter | LB | Draft | Clause Number(C) | Page(C) | Line(C) | Type of Comment | Part of No Vote | Page | Line | Clause | Duplicate of CID | Resn Status | Assignee | Submission | Motion Number | Comment | Proposed Change | Resolution | Owning Ad-hoc | Comment Group | Ad-hoc Status | Ad-hoc Notes | Edit Status | Edit Notes | Edited in Draft | Last Updated | Last Updated By
477 | Mark RISON | 35 | 0 |  |  |  | E | N |  |  |  |  | V | Mark RISON | 21/0829r4 |  | It is not clear what an "entity" is | Change "peer entity" to "peer STA" (x86) | REVISED (ED2: 2021-10-01 15:55:08Z) Make the changes shown under “Proposed changes” for CID 477 in https://mentor.ieee.org/802.11/dcn/21/11-21-0829-04-000m-resolutions-for-some-comments-on-11me-d0-0-cc35.docx, which identify the specific locations where “peer entity” is to be changed to “peer STA”. | ED2 | Motion ED2-E | Resolved | ED2: 2021-10-01 15:56:33Z - status set to: Ready for Motion ED2: 2021-07-13 20:46:06Z - status set to: Submission Required, Reassigned to Mark Rison ED2: 2021-04-25 19:05:44Z - status set to: Discuss |  |  |  | 2021-10-19 17:59 | ED2

## Motion ED2-D
CID | Commenter | LB | Draft | Clause Number(C) | Page(C) | Line(C) | Type of Comment | Part of No Vote | Page | Line | Clause | Duplicate of CID | Resn Status | Assignee | Submission | Motion Number | Comment | Proposed Change | Resolution | Owning Ad-hoc | Comment Group | Ad-hoc Status | Ad-hoc Notes | Edit Status | Edit Notes | Edited in Draft | Last Updated | Last Updated By
40 | David Goodall | 35 | 0 | 23.2.2 | 3296 | 12 | E | Y | 3296 | 12 | 23.2.2 |  | A | Edward Au | 21/0803r5 |  | Typo in Table 23-1: PREMABLE_TYPE is S1G_LONG_PREAMBLE | Change PREMABLE_TYPE to PREAMBLE_TYPE | ACCEPTED (ED2: 2021-09-18 20:37:44Z) Note to the Editors: The location is 3807.12 in D0.3. | ED2 | Motion ED2-D | Resolved | ED2: 2021-09-18 20:37:48Z - status set to: Ready for Motion ED2: 2021-09-15 03:08:35Z - status set to: Review |  |  |  | 2021-09-18 20:38 | ED2
134 | Mark Hamilton | 35 | 0 | 11.25.3 | 2420 | 43 | E | Y | 2420 | 43 | 11.25.3 |  | A | Edward Au | 21/0803r5 |  | Typo: "sent" -> "send" | Change "sent" to "send" | ACCEPTED (ED2: 2021-09-18 20:44:55Z) Note to the Editors: The location is 2912.6 in D0.3. | ED2 | Motion ED2-D | Resolved | ED2: 2021-09-18 20:45:07Z - status set to: Ready for Motion ED2: 2021-09-15 13:37:26Z - status set to: Review |  |  |  | 2021-09-18 20:45 | ED2
151 | Mark Hamilton | 35 | 0 | 10.23.3.5.1 | 1824 | 56 | E | N | 1824 | 56 | 10.23.3.5.1 |  | A | Edward Au | 21/0803r5 |  | Typo: extransous "but". | Delete "but" (after the comma). | ACCEPTED (ED2: 2021-09-18 20:32:39Z) Note to the Editors: The location is 2178.41 in D0.3. | ED2 | Motion ED2-D | Resolved | ED2: 2021-09-18 20:32:52Z - status set to: Ready for Motion ED2: 2021-09-13 16:27:33Z - status set to: Review |  |  |  | 2021-09-18 20:33 | ED2
174 | Mark RISON | 35 | 0 | 10.52.2 | 2078 | 14 | E | N | 2078 | 14 | 10.52.2 |  | A | Edward Au | 21/0803r5 |  | "QoS NULL" has the wrong capitalisation | Change to "QoS Null" | ACCEPTED (ED2: 2021-09-18 20:39:44Z) Note to the Editors: The location is 2550.14 in D0.3. | ED2 | Motion ED2-D | Resolved | ED2: 2021-09-18 20:39:55Z - status set to: Ready for Motion ED2: 2021-09-15 12:37:06Z - status set to: Review |  |  |  | 2021-09-18 20:40 | ED2
194 | Mark RISON | 35 | 0 | 11.20.1 | 2318 | 17 | E | N | 2318 | 17 | 11.20.1 |  | A | Edward Au | 21/0803r5 |  | "Therefore, the AP does not need to be direct- link" -- spurious space | Delete the space after the hyphen | ACCEPTED (ED2: 2021-09-18 20:41:52Z) Note to the Editors: The location is 2807.19 in D0.3. | ED2 | Motion ED2-D | Resolved | ED2: 2021-09-18 20:42:04Z - status set to: Ready for Motion ED2: 2021-09-15 12:57:05Z - status set to: Review |  |  |  | 2021-09-18 20:42 | ED2
197 | Mark RISON | 35 | 0 | 11.20.3 | 2319 | 50 | E | N | 2319 | 50 | 11.20.3 |  | A | Edward Au | 21/0803r5 |  | "TDLS Discovery" should be lowercase D | As it says in the comment | ACCEPTED (ED2: 2021-09-18 20:42:14Z) Note to the Editors: The location is 2808.58 in D0.3. | ED2 | Motion ED2-D | Resolved | ED2: 2021-09-18 20:42:31Z - status set to: Ready for Motion ED2: 2021-09-15 13:18:19Z - status set to: Review |  |  |  | 2021-09-18 20:43 | ED2
203 | Mark RISON | 35 | 0 | 12.6.6 | 2601 | 29 | E | N | 2601 | 29 | 12.6.6 |  | A | Edward Au | 21/0803r5 |  | "The peer STA shall not establish a security association with the peer STA" -- too many peers | Delete the first "peer" | ACCEPTED (ED2: 2021-09-18 20:46:11Z) Note to the Editors: The location is 3113.29 in D0.3. | ED2 | Motion ED2-D | Resolved | ED2: 2021-09-18 20:46:22Z - status set to: Ready for Motion ED2: 2021-09-15 13:57:51Z - status set to: Review |  |  |  | 2021-09-18 20:46 | ED2
210 | Mark RISON | 35 | 0 | 12.6.19 | 2610 | 19 | E | N | 2610 | 19 | 12.6.19 |  | A | Edward Au | 21/0803r5 |  | "Management Frame protection" -- wrong case | Change to all-lowercase. Ditto "Management Frame Protection" at 1094.21, | ACCEPTED (ED2: 2021-09-18 20:36:54Z) Note to the commenter: “Management Frame protection” at 1094.21 in D0.0 no longer exists in D0.3 as per CID 587. Note to the Editors: At 3122.19 in P802.11REVme D3.0, replace “Management Frame protection” with “management frame protection”. | ED2 | Motion ED2-D | Resolved | ED2: 2021-09-18 20:36:59Z - status set to: Ready for Motion ED2: 2021-09-15 03:00:06Z - status set to: Review |  |  |  | 2021-09-18 20:37 | ED2
218 | Mark RISON | 35 | 0 | 11.3.1 | 2197 | 23 | E | N | 2197 | 23 | 11.3.1 |  | A | Edward Au | 21/0803r5 |  | "(RSNA Established or Not Required)" should be lowercase, apart from RSNA. Ditto "(Pending RSNA Authentication)" two lines up | As it says in the comment | ACCEPTED (ED2: 2021-09-18 20:40:06Z) Note to the Editors: The locations are 2683.19 and 2683.23 in D0.3. | ED2 | Motion ED2-D | Resolved | ED2: 2021-09-18 20:40:20Z - status set to: Ready for Motion ED2: 2021-09-15 12:43:19Z - status set to: Review |  |  |  | 2021-09-18 20:40 | ED2
222 | Mark RISON | 35 | 0 | 11.2.3.7 | 2162 | 19 | E | N | 2162 | 19 | 11.2.3.7 |  | A | Edward Au | 21/0803r5 |  | "A STA in PS mode shall operate as follows to receive a BU from the AP. The following rules describe operation of a STA in PS mode:" is duplication | Delete the second sentence | ACCEPTED (ED2: 2021-09-18 20:32:10Z) Note to the Editors: The location is 2645.33 in D0.3. | ED2 | Motion ED2-D | Resolved | ED2: 2021-09-18 20:32:22Z - status set to: Ready for Motion ED2: 2021-09-13 16:25:04Z - status set to: Review |  |  |  | 2021-09-18 20:32 | ED2
252 | Mark RISON | 35 | 0 | 11.45.2.1 | 2498 |  | E | N | 2498 |  | 11.45.2.1 |  | A | Edward Au | 21/0803r5 |  | "FD frame" -- no such frame | Change to "FILS Discovery frame" (2x) | ACCEPTED (ED2: 2021-09-18 20:45:17Z) Note to the Editors: The locations are 3003.54 and 3003.56 in D0.3. | ED2 | Motion ED2-D | Resolved | ED2: 2021-09-18 20:45:29Z - status set to: Ready for Motion ED2: 2021-09-15 13:40:13Z - status set to: Review |  |  |  | 2021-09-18 20:46 | ED2
255 | Mark RISON | 35 | 0 | 10.3.2.9 | 1714 | 46 | E | N | 1714 | 46 | 10.3.2.9 |  | A | Edward Au | 21/0803r5 |  | "A STA that receives an RTS frame addressed to it considers the NAV in determining whether to respond with CTS, unless the NAV was set by a frame originating from the STA sending the RTS frame (see 10.23.2.2 (EDCA backoff procedure))" -- xref is wrong | Put in the right xref (10.23.2.4?) | ACCEPTED (ED2: 2021-09-18 20:38:56Z) Note to the Editors: The location is 2046.23 in D0.3. | ED2 | Motion ED2-D | Resolved | ED2: 2021-09-18 20:39:10Z - status set to: Ready for Motion ED2: 2021-09-15 12:33:08Z - status set to: Review |  |  |  | 2021-09-18 20:39 | ED2
262 | Mark RISON | 35 | 0 | 10.47.1 | 2058 | 15 | E | N | 2058 | 15 | 10.47.1 |  | V | Edward Au | 21/0803r5 |  | "Because the TWT Flow Identifier field is 3 bits in length, the maximum number of TWTs per STA pair is 8." -- oh, really? I'd never have guessed | Delete or make a NOTE | REVISED (ED2: 2021-09-18 20:34:14Z) Delete “Because the TWT Flow Identifier field is 3 bits in length, the maximum number of TWTs per STA pair is 8.” at 2528.59 in P802.11REVme D0.3. At 2528.63, insert the following NOTE: “NOTE–The maximum number of TWTs for a single pair of STAs is 8.” in P802.11REVme D0.3. | ED2 | Motion ED2-D | Resolved | ED2: 2021-09-18 20:34:19Z - status set to: Ready for Motion ED2: 2021-09-13 16:51:48Z - status set to: Review |  |  |  | 2021-09-18 20:34 | ED2
274 | Mark RISON | 35 | 0 |  |  |  | E | N |  |  |  |  | A | Edward Au | 21/0803r5 |  | I don't think "in which case" should have a comma after, except if this delineates a parenthetical | Fix in 9.3.2.1.2 (2x), 10.47.2 (2x), 11.20.5, 11.31.3.2, R.3.1 | ACCEPTED (ED2: 2021-09-18 20:29:34Z) Note to the Editors: The locations in D0.3 are 982.21, 982.25, 2530.10, 2530.25, 2811.7, 2942.59, and 5885.54 in P802.11REVme D0.3. | ED2 | Motion ED2-D | Resolved | ED2: 2021-09-18 20:29:27Z - status set to: Ready for Motion |  |  |  | 2021-09-18 20:30 | ED2
279 | Mark RISON | 35 | 0 |  |  |  | E | N |  |  |  |  | A | Edward Au | 21/0803r5 |  | "basic A-MSDU" should be "Basic A-MSDU" | As it says in the comment | ACCEPTED (ED2: 2021-09-18 20:25:14Z) Note to the Editors: The locations for global change are 295.26, 919 (without line number), 982.29, 2589.62, and 5857.60 in P802.11REVme D0.3. | ED2 | Motion ED2-D | Resolved | ED2: 2021-09-18 20:25:22Z - status set to: Ready for Motion ED2: 2021-09-13 11:07:05Z - status set to: Review |  |  |  | 2021-09-18 20:27 | ED2
314 | Mark RISON | 35 | 0 | 11.48.4 | 2511 | 62 | E | N | 2511 | 62 | 11.48.4 |  | V | Edward Au | 21/0803r5 |  | "invoking the MLME-DELTS" is missing " primitive" afterwards | As it says in the comment | REVISED (ED2: 2021-09-18 20:45:42Z) Replace “the MLME-DELTS” with “the MLME-DELTS.request primitive” at 3017.20 in D0.3. | ED2 | Motion ED2-D | Resolved | ED2: 2021-09-18 20:45:56Z - status set to: Ready for Motion ED2: 2021-09-15 13:54:37Z - status set to: Review |  |  |  | 2021-09-18 20:46 | ED2
317 | Mark RISON | 35 | 0 |  |  |  | E | N |  |  |  |  | A | Edward Au | 21/0803r5 |  | "[CMMG/]VHT Compressed Beamforming report" should be "[CMMG/]VHT Compressed Beamforming report information" | As it says in the comment | ACCEPTED (ED2: 2021-09-18 20:28:42Z) Note to the Editors: The locations in D0.3 are 959.8, 2307.17, 3895.48, 1118.39, and 1118.50 in P802.11REVme D0.3. | ED2 | Motion ED2-D | Resolved | ED2: 2021-09-18 20:28:48Z - status set to: Ready for Motion ED2: 2021-09-13 13:14:02Z - status set to: Review |  |  |  | 2021-09-18 20:29 | ED2
332 | Mark RISON | 35 | 0 | 10.23.5.5 | 1836 | 3 | E | N | 1836 | 3 | 10.23.5.5 |  | A | Edward Au | 21/0803r5 |  | "RAW_ACI" should be "RAW ACI" | As it says in the comment | ACCEPTED (ED2: 2021-09-18 20:39:21Z) Note to the Editors: The location is 2190.3 in D0.3. | ED2 | Motion ED2-D | Resolved | ED2: 2021-09-18 20:39:33Z - status set to: Ready for Motion ED2: 2021-09-15 12:34:51Z - status set to: Review |  |  |  | 2021-09-18 20:40 | ED2
337 | Mark RISON | 35 | 0 |  |  |  | E | N |  |  |  |  | V | Edward Au | 21/0803r5 |  | "the received DMG Beacon," should be +"frame". Ditto "The DMG Beacon, SSW-Feedback, SSW-Ack, RTS, DMG CTS, DMG CTS-to-self, DMG DTS, CF-End, Grant, SPR, Poll" (2x), "in the S-AP or S-PCP DMG Beacon,", "the most recently received S-AP DMG Beacon,", "AP or PCP that transmitted the DMG Beacon,", "Beacon Interval Control field within the DMG Beacon,", "In each DMG Beacon," | As it says in the comment | REVISED (ED2: 2021-09-18 20:28:17Z) Replace “the received DMG Beacon” with “the received DMG Beacon frame” at 1502.47, 2376.49 (two instances), 2376.59 (D0.3), 2377.4 (D0.3), 2604.19, and 2604.22 in P802.11REVme D0.3. Replace “"in the S-AP or S-PCP DMG Beacon” with “"in the S-AP or S-PCP DMG Beacon frame” at 2368.58, 2368.60, and 2369.2 in P802.11REVme D0.3. Replace “the most recently received S-AP DMG Beacon” with “the most recently received S-AP DMG Beacon frame” at 2372.22 in P802.11REVme D0.3. Replace “AP or PCP that transmitted the DMG Beacon” with “AP or PCP that transmitted the DMG Beacon frame” at 2376.63 in P802.11REVme D0.3. Replace “Beacon Interval Control field within the DMG Beacon” with “Beacon Interval Control field within the DMG Beacon frame” at 2401.5 in P802.11REVme D0.3. Replace “In each DMG Beacon” with “In each DMG Beacon frame” at 2419.12 in P802.11REVme D0.3. | ED2 | Motion ED2-D | Resolved | ED2: 2021-09-18 20:28:22Z - status set to: Ready for Motion ED2: 2021-09-13 12:36:32Z - status set to: Review |  |  |  | 2021-09-18 20:28 | ED2
375 | Mark RISON | 35 | 0 |  |  |  | E | N |  |  |  |  | A | Edward Au | 21/0803r5 |  | "in response to PS-Poll frame" (2x), "in response to Flow Suspension frame", "in response to STACK", "in response to TDLS Channel Switch Response frame", "in response to TDLS Setup Request frame", "in response to Collocated Interference Request frame" | Insert " a" after "in response to" in each case | ACCEPTED (ED2: 2021-09-18 20:27:55Z) Note to the Editors: The locations in D0.3 are 1356.53, 1907.31, 2242.25, 2643.17, 2809.18, 5003.26, and 5003.30 in P802.11REVme D0.3. | ED2 | Motion ED2-D | Resolved | ED2: 2021-09-18 20:27:59Z - status set to: Ready for Motion ED2: 2021-09-13 11:46:32Z - status set to: Review |  |  |  | 2021-09-18 20:28 | ED2
382 | Mark RISON | 35 | 0 | S.5 | 4581 | 43 | E | N | 4581 | 43 | S.5 |  | A | Edward Au | 21/0803r5 |  | "Round(953.71/(1-0.8)" is missing a closing paren | As it says in the comment | ACCEPTED (ED2: 2021-09-18 20:34:42Z) - Note to the Editors: The location is 5904.43 in D0.3. | ED2 | Motion ED2-D | Resolved | ED2: 2021-09-18 20:35:00Z - status set to: Ready for Motion ED2: 2021-09-13 17:04:01Z - status set to: Review |  |  |  | 2021-09-18 20:35 | ED2
424 | Mark RISON | 35 | 0 | 11.4.14 | 2237 | 34 | E | N | 2237 | 34 | 11.4.14 |  | A | Edward Au | 21/0803r5 |  | "PTP TS operation" should be "PTP TSPEC operation" | As it says in the comment | ACCEPTED (ED2: 2021-09-18 20:31:13Z) Note to the Editor: The location is 2724.33 in D0.3. | ED2 | Motion ED2-D | Resolved | ED2: 2021-09-18 20:31:28Z - status set to: Ready for Motion ED2: 2021-09-13 16:15:00Z - status set to: Review |  |  |  | 2021-09-18 20:32 | ED2
426 | Mark RISON | 35 | 0 |  |  |  | E | N |  |  |  |  | A | Edward Au | 21/0803r5 |  | "include OCI element" is missing an article | Change to "include an OCI element" (3x) | ACCEPTED (ED2: 2021-09-18 20:38:15Z) Note to the Editors: The locations are 2791.17, 3196.20, and 3198.39 in D0.3. | ED2 | Motion ED2-D | Resolved | ED2: 2021-09-18 20:38:37Z - status set to: Ready for Motion ED2: 2021-09-15 12:25:02Z - status set to: Review |  |  |  | 2021-09-18 20:39 | ED2
433 | Mark RISON | 35 | 0 | 11.10.19 | 2295 | 22 | E | N | 2295 | 22 | 11.10.19 |  | A | Edward Au | 21/0803r5 |  | "The STA leaves the Multicast Group" should be "The STA leaves the multicast group" | As it says in the comment | ACCEPTED (ED2: 2021-09-18 20:41:29Z) Note to the Editors: The location is 2784.23 in D0.3. | ED2 | Motion ED2-D | Resolved | ED2: 2021-09-18 20:41:41Z - status set to: Ready for Motion ED2: 2021-09-15 12:55:06Z - status set to: Review |  |  |  | 2021-09-18 20:42 | ED2
440 | Mark RISON | 35 | 0 | 11.21.13 | 2362 | 39 | E | N | 2362 | 39 | 11.21.13 |  | A | Edward Au | 21/0803r5 |  | Missing space in "value.The" | As it says in the comment | ACCEPTED (ED2: 2021-09-18 20:42:44Z) Note to the Editors: The location is 2853.13 in D0.3. | ED2 | Motion ED2-D | Resolved | ED2: 2021-09-18 20:42:56Z - status set to: Ready for Motion ED2: 2021-09-15 13:20:47Z - status set to: Review |  |  |  | 2021-09-18 20:43 | ED2
464 | Mark RISON | 35 | 0 |  |  |  | E | N |  |  |  |  | V | Edward Au | 21/0803r5 |  | Grammar: "used differently by a DMG, S1G, and other STAs" -> "used differently by a DMG STA, an S1G STA and a non-DMG non-S1G STA", "The Version field is defined in IETF RFC 6225, and the use is described in IETF RFC 6225." -> "... its use ..." (2x), "therwise, it is 0" -> "... set to 0 ..." (20x) | As it says in the comment | REVISED (ED2: 2021-09-18 20:27:25Z) At 879.13 in D0.3, replace “used differently by a DMG, S1G, and other STAs” with “used differently by a DMG STA, an S1G STA, and a non-DMG non-S1G STA”. At 1231.44 and 1335.8 in D0.3, replace “the use” with “its use”. At 1231.34, 1231.39, 1231.42, 1334.63, 1335.2, 1335.6, 1451.29, 1451.32, 1686.42, 3572.51, 3945.39, and 3976.17 in D0.3, replace “it is 0” with “it is set to 0”. | ED2 | Motion ED2-D | Resolved | ED2: 2021-09-18 20:27:31Z - status set to: Ready for Motion ED2: 2021-09-13 11:28:15Z - status set to: Review |  |  |  | 2021-09-18 20:28 | ED2
467 | Mark RISON | 35 | 0 | C.3 |  |  | E | N |  |  | C.3 |  | A | Edward Au | 21/0803r5 |  | At least in C.3 the "instantiation"s should be "instance"s (this term is much more commonly used) | As it says in the comment | ACCEPTED (ED2: 2021-09-18 20:26:17Z) Note to the Editor: The locations for global change are 5102.10, 5401.35, 5412.26, 5431.63, 5450.3, and 5559.40 in P802.11REVme D0.3. | ED2 | Motion ED2-D | Resolved | ED2: 2021-09-18 20:26:24Z - status set to: Ready for Motion ED2: 2021-09-13 11:14:09Z - status set to: Review |  |  |  | 2021-09-18 20:26 | ED2
472 | Mark RISON | 35 | 0 | 11.1.4.3.6 | 2139 | 26 | E | N | 2139 | 26 | 11.1.4.3.6 |  | V | Edward Au | 21/0803r5 |  | "for obtaining the more information" is all over the place | Change to "to obtain more information" | REVISED (ED2: 2021-09-18 20:30:38Z) Note to the Editor: The location is 2621.5 in D0.3. | ED2 | Motion ED2-D | Resolved | ED2: 2021-09-18 20:30:53Z - status set to: Ready for Motion ED2: 2021-09-13 16:20:55Z - status set to: Review |  |  |  | 2021-09-18 20:31 | ED2
481 | Mark RISON | 35 | 0 | 10.42.7 | 2032 | 61 | E | N | 2032 | 61 | 10.42.7 |  | A | Edward Au | 21/0803r5 |  | "the PPDU_TYPE in the RXVECTOR" should be "the PPDU_TYPE parameter in the RXVECTOR" | As it says in the comment | ACCEPTED (ED2: 2021-09-18 20:33:47Z) Note to the Editors: The location is 2436.39 in D0.3. | ED2 | Motion ED2-D | Resolved | ED2: 2021-09-18 20:33:49Z - status set to: Ready for Motion ED2: 2021-09-13 16:43:40Z - status set to: Review |  |  |  | 2021-09-18 20:34 | ED2
482 | Mark RISON | 35 | 0 | 12.11.2.6.2 | 2685 | 13 | E | N | 2685 | 13 | 12.11.2.6.2 |  | A | Edward Au | 21/0803r5 |  | "FILS session element (inclusive)" should be "FILS Session element (inclusive)" | As it says in the comment | ACCEPTED (ED2: 2021-09-18 20:37:13Z) Note to the Editors: The location is 3197.13 in D0.3. | ED2 | Motion ED2-D | Resolved | ED2: 2021-09-18 20:37:28Z - status set to: Ready for Motion ED2: 2021-09-15 03:03:06Z - status set to: Review |  |  |  | 2021-09-18 20:38 | ED2
552 | Payam Torab Jahromi | 35 | 0 | B.4.12 | 3647 | 55 | E | Y | 3647 | 55 | B.4.12 |  | A | Edward Au | 21/0803r5 |  | Replace "Multi-TID Block Ack" with "Multi-TID BlockAck" | As in comment | ACCEPTED (ED2: 2021-09-18 20:35:18Z) - Note to the Editors: The location is 4893.6 in D0.3. | ED2 | Motion ED2-D | Resolved | ED2: 2021-09-18 20:35:33Z - status set to: Ready for Motion ED2: 2021-09-13 17:08:24Z - status set to: Review |  |  |  | 2021-09-18 20:36 | ED2
553 | Payam Torab Jahromi | 35 | 0 | B.4.4.1 | 3572 | 6 | E | Y | 3572 | 6 | B.4.4.1 |  | V | Edward Au | 21/0803r5 |  | Replace "Multi-TID block ack" with "Multi-TID block acknowledgement" | As in comment | REVISED (ED2: 2021-09-18 20:36:29Z) Replace “block ack” with “block acknowledgment” at 4811.6, 2214.3, and 2236.13 in P802.11REVme D0.3. | ED2 | Motion ED2-D | Resolved | ED2: 2021-09-18 20:36:33Z - status set to: Ready for Motion ED2: 2021-09-13 17:25:01Z - status set to: Review |  |  |  | 2021-09-18 20:37 | ED2
555 | Payam Torab Jahromi | 35 | 0 | 11.10.4 | 2265 | 61 | E | Y | 2265 | 61 | 11.10.4 |  | A | Edward Au | 21/0803r5 |  | Correct field name is "Measurement Request Mode" | Replace "Measurement Request mode" with "Measurement Request Mode" in P2265L61, P2266L36 | ACCEPTED (ED2: 2021-09-18 20:40:33Z) Note to the Editors: The locations are 2754.61 and 2755.35 in D0.3. | ED2 | Motion ED2-D | Resolved | ED2: 2021-09-18 20:40:50Z - status set to: Ready for Motion ED2: 2021-09-15 12:49:22Z - status set to: Review |  |  |  | 2021-09-18 20:41 | ED2
558 | Payam Torab Jahromi | 35 | 0 | 10.39.8.1 | 1967 | 61 | E | Y | 1967 | 61 | 10.39.8.1 |  | A | Edward Au | 21/0803r5 |  | Change "an CF-End" to "a CF-End" | As in comment | ACCEPTED (ED2: 2021-09-18 20:33:20Z) Note to the Editors: The location is 2347.36 in D0.3. | ED2 | Motion ED2-D | Resolved | ED2: 2021-09-18 20:33:32Z - status set to: Ready for Motion ED2: 2021-09-13 16:41:41Z - status set to: Review |  |  |  | 2021-09-18 20:34 | ED2
560 | Payam Torab Jahromi | 35 | 0 | 10.53.5.2 | 2088 | 2 | E | N | 2088 | 2 | 10.53.5.2 |  | V | Edward Au | 21/0803r5 |  | Change "value of the filed" to "field value" | As in comment | REVISED (ED2: 2021-09-18 20:29:57Z) Replace “value of the field” with “field value” at 2560.2 and 2560.6 in P802.11REVme D3.0. Note to the commenter: Revised, rather than accepted, because it is “field”, not “filed”. | ED2 | Motion ED2-D | Resolved | ED2: 2021-09-18 20:30:02Z - status set to: Ready for Motion ED2: 2021-09-13 16:10:33Z - status set to: Review |  |  |  | 2021-09-18 20:30 | ED2
561 | Payam Torab Jahromi | 35 | 0 | 10.53.5.2 | 2088 | 6 | E | N | 2088 | 6 | 10.53.5.2 |  | V | Edward Au | 21/0803r5 |  | Change "value of the filed" to "field value" | As in comment | REVISED (ED2: 2021-09-18 20:30:06Z) Replace “value of the field” with “field value” at 2560.2 and 2560.6 in P802.11REVme D3.0. Note to the commenter: Revised, rather than accepted, because it is “field”, not “filed”. | ED2 | Motion ED2-D | Resolved | ED2: 2021-09-18 20:30:09Z - status set to: Ready for Motion ED2: 2021-09-13 16:08:30Z - status set to: Review |  |  |  | 2021-09-18 20:30 | ED2
570 | Stephan Sand | 35 | 0 | 11.10.9.11 | 2285 | 34 | E | N | 2285 | 34 | 11.10.9.11 |  | A | Edward Au | 21/0803r5 |  | Add missing space between "APs.Define" | as in comment | ACCEPTED (ED2: 2021-09-18 20:41:03Z) Note to the Editors: The location is 2774.34 in D0.3. | ED2 | Motion ED2-D | Resolved | ED2: 2021-09-18 20:41:17Z - status set to: Ready for Motion ED2: 2021-09-15 12:52:29Z - status set to: Review |  |  |  | 2021-09-18 20:41 | ED2
578 | Stephen McCann | 35 | 0 | 11.22.4 | 2401 | 54 | E | N | 2401 | 54 | 11.22.4 |  | A | Edward Au | 21/0803r5 |  | Typo "dot11GasAdvertisementId" should be "dot11GASAdvertisementId" | Change "dot11GasAdvertisementId" to "dot11GASAdvertisementId" at P2401L54 and P2401L57. | ACCEPTED (ED2: 2021-09-18 20:43:07Z) Note to the Editors: The locations are 2892.54 and 2892.57 in D0.3. | ED2 | Motion ED2-D | Resolved | ED2: 2021-09-18 20:43:20Z - status set to: Ready for Motion ED2: 2021-09-15 13:33:18Z - status set to: Review |  |  |  | 2021-09-18 20:43 | ED2

## Motion ED2-C
CID | Commenter | LB | Draft | Clause Number(C) | Page(C) | Line(C) | Type of Comment | Part of No Vote | Page | Line | Clause | Duplicate of CID | Resn Status | Assignee | Submission | Motion Number | Comment | Proposed Change | Resolution | Owning Ad-hoc | Comment Group | Ad-hoc Status | Ad-hoc Notes | Edit Status | Edit Notes | Edited in Draft | Last Updated | Last Updated By
291 | Mark RISON | 35 | 0 |  |  |  | E | N |  |  |  |  | V | Edward Au | 21/0803r1 |  | "bit-field" and "bit field" should be bitmap or bit string (or sometimes just field or subfield) | As it says in the comment | REVISED (ED2: 2021-08-17 16:16:41Z) Incorporate the changes (highlighted in yellow) in doc 11-21/803r1 <https://mentor.ieee.org/802.11/dcn/21/11-21-0803-00-000m-proposed-resolution-for-revme-cc35-comments-part-2.docx>, which addresses the commentor’s concerns. | ED2 | Motion ED2-C | Resolved | ED2: 2021-08-17 16:16:39Z - status set to: Ready for Motion ED2: 2021-05-13 11:40:57Z - status set to: Review |  |  |  | 2021-08-17 16:17 | ED2

## Motion ED2-B
CID | Commenter | LB | Draft | Clause Number(C) | Page(C) | Line(C) | Type of Comment | Part of No Vote | Page | Line | Clause | Duplicate of CID | Resn Status | Assignee | Submission | Motion Number | Comment | Proposed Change | Resolution | Owning Ad-hoc | Comment Group | Ad-hoc Status | Ad-hoc Notes | Edit Status | Edit Notes | Edited in Draft | Last Updated | Last Updated By
254 | Mark RISON | 35 | 0 |  |  |  | E | N |  |  |  |  | A | Edward Au | 21/0730r5 |  | "NA" should be "N/A" | Make the change indicated throughout Table 10-31--Beam tracking time limit determination and Table 11-21--Setting of Single AID field | ACCEPTED (ED2: 2021-07-13 20:47:19Z) | ED2 | Motion ED2-B | Resolved | ED2: 2021-07-13 20:47:17Z - status set to: Ready for Motion ED2: 2021-04-25 19:40:59Z - status set to: Review |  |  |  | 2021-07-13 20:47 | ED2
476 | Mark RISON | 35 | 0 |  |  |  | E | N |  |  |  |  | A | Edward Au | 21/0730r5 |  | "alternate transmit queue" should be "alternate EDCA transmit queue" (3x) and "the Alternate EDCA transmit queues" should be "the alternate EDCA transmit queues" | As it says in the comment | ACCEPTED (ED2: 2021-07-13 20:46:44Z) Note to the Editors at the following locations in D0.0 in replacing “alternate transmit queue” with “alternate EDCA transmit queue”: 250.25, 1696.16, 1696.22. Note to the Editors at the following location in D0.0 in replacing “the Alternate EDCA transmit queues” with “the altnerate EDCA transmit queues”: 4072.57. | ED2 | Motion ED2-B | Resolved | ED2: 2021-07-13 20:46:54Z - status set to: Ready for Motion ED2: 2021-04-25 19:29:23Z - status set to: Review |  |  |  | 2021-07-13 20:47 | ED2
478 | Mark RISON | 35 | 0 | 12 |  |  | E | N |  |  | 12 |  | A | Edward Au | 21/0730r5 |  | "KDF-Hash-Length" should have Hash and Length in italics | As it says in the comment | ACCEPTED (ED2: 2021-07-13 20:48:01Z) Note to the Editors at the following locations in D0.0: 2535.3, 2535.33, 2535.35, 2540.2, 2540.18, 2540.20, 2543.36, 2543.44, 2623.31, 2625.3, 2625.12, 2625.48, 2625.52, 2626.22, 2626.26, 2654.19, 2654.26, 2765.18, 2765.23. | ED2 | Motion ED2-B | Resolved | ED2: 2021-07-13 20:48:08Z - status set to: Ready for Motion ED2: 2021-04-25 19:36:11Z - status set to: Review |  |  |  | 2021-07-13 20:48 | ED2

## Motion ED2-A
CID | Commenter | LB | Draft | Clause Number(C) | Page(C) | Line(C) | Type of Comment | Part of No Vote | Page | Line | Clause | Duplicate of CID | Resn Status | Assignee | Submission | Motion Number | Comment | Proposed Change | Resolution | Owning Ad-hoc | Comment Group | Ad-hoc Status | Ad-hoc Notes | Edit Status | Edit Notes | Edited in Draft | Last Updated | Last Updated By
297 | Mark RISON | 35 | 0 |  |  |  | E | N |  |  |  |  | A | Edward Au | 21/0730r3 |  | "Measurement Pilot" is sometimes missing " frame" | Add " frame" after "the AP shall not generate the Measurement Pilot" at 2291.57, "Allowed Measurement Pilot" at 2292.10, "Measurement Pilot" in 11.10.15.3 (2x) and for dot11RMMeasurementPilotActivated in C.3 (2x) | ACCEPTED (ED2: 2021-06-07 15:40:20Z) Note to the Editors at the following 6 locations in D0.0: 2291.57, 2292.10 (Figure 11-29), 2293.4, 2293.12, 3801.38, 3801.39, | ED2 | Motion ED2-A | Resolved | ED2: 2021-06-07 15:40:26Z - status set to: Ready for Motion ED2: 2021-04-25 11:04:54Z - status set to: Review |  |  |  | 2021-07-13 20:16 | ED2
298 | Mark RISON | 35 | 0 | 12 |  |  | E | N |  |  | 12 |  | A | Edward Au | 21/0730r3 |  | "NIST SP" should be "NIST Special Publication" (5x) and have a space afterwards (before the "800"; 1x) | As it says in the comment | ACCEPTED (ED2: 2021-06-07 15:38:58Z) Note to the Editors at the following 5 locations in D0.0: 2580.5, 2677.54, 2679.40, 2681.2, 2682.5. At 2677.54, please also insert a space before 800. | ED2 | Motion ED2-A | Resolved | ED2: 2021-06-07 15:38:54Z - status set to: Ready for Motion ED2: 2021-04-25 10:53:11Z - status set to: Review |  |  |  | 2021-07-13 20:16 | ED2
300 | Mark RISON | 35 | 0 |  |  |  | E | N |  |  |  |  | V | Edward Au | 21/0730r3 |  | "Transmitter Address" should be lowercase if not followed by "field"; ditto "Receiver Address" | Fix in 4.3.11.4 Frame (2x), 14.10.5 Collocated STAs (2x), C.3, 11.10.6 Requesting and reporting of measurements | REVISED (ED2: 2021-06-07 15:42:58Z) Replace “Transmitter Address” with “transmitter address” at the following locations in D0.0: 229.62, 229.63, 2776.46, 3907.18. Replace “Receiver Address” with “receiver address” at the following locations in D0.0: 2267.56, 2776.47. | ED2 | Motion ED2-A | Resolved | ED2: 2021-06-07 15:43:03Z - status set to: Ready for Motion ED2: 2021-04-25 18:32:54Z - status set to: Review |  |  |  | 2021-07-13 20:16 | ED2
306 | Mark RISON | 35 | 0 |  |  |  | E | N |  |  |  |  | V | Edward Au | 21/0730r3 |  | Is it "non-AP S1G STA" or "S1G non-AP STA"? (Note: it's "non-AP QoS STA") | As it says in the comment | REVISED (ED2: 2021-06-07 15:42:12Z) Replace “S1G non-AP STA” with “non-AP S1G STA” at the following 19 locations in D0.0: 189.26, 1732.29, 1732.35, 1850.54, 2069.45, 2070.9, 2105.29, 2152.32, 2152.36, 2152.40, 2152.43, 2152.47, 2152.51, 2152.56, 2152.59, 2240.2, 2362.36, 3291.41, 3423.9. Replace “non-S1G non-AP STA” with “non-AP non-S1G STA” at the following location in D0.0: 2362.45. | ED2 | Motion ED2-A | Resolved | ED2: 2021-06-07 15:42:15Z - status set to: Ready for Motion ED2: 2021-04-25 13:00:19Z - status set to: Review |  |  |  | 2021-07-13 20:16 | ED2
319 | Mark RISON | 35 | 0 |  |  |  | E | N |  |  |  |  | V | Edward Au | 21/0730r3 |  | " an SIFS" should be " a SIFS" (12x) | As it says in the comment | REVISED (ED2: 2021-06-07 15:37:37Z) Agree with the proposed change but there are 14, rather than 12, locations in D0.0. Please replace “an SIFS” with “a SIFS” at the following 14 locations in D0.0: 1920.15, 1920.23, 1921.23, 1921.26, 1922.8, 1922.10, 1922.11, 1922.15, 1922.21, 1922.23, 1922.27, 3464.16, 3464.26, 3479.47. | ED2 | Motion ED2-A | Resolved | ED2: 2021-06-07 15:37:44Z - status set to: Ready for Motion ED2: 2021-04-25 10:39:06Z - status set to: Review |  |  |  | 2021-07-13 20:16 | ED2
320 | Mark RISON | 35 | 0 |  |  |  | E | N |  |  |  |  | A | Edward Au | 21/0730r3 |  | "IFS" already stands for inter-frame space, so should not have "period" after it (8x) | As it says in the comment | ACCEPTED (ED2: 2021-06-07 15:41:19Z) Note to the Editors at the following 8 locations in D0.0: 792.20, 1680.16, 1715.25, 1716.47, 3445.22, 3464.16, 3464.27, 3479.47. | ED2 | Motion ED2-A | Resolved | ED2: 2021-06-07 15:41:22Z - status set to: Ready for Motion ED2: 2021-04-25 11:48:08Z - status set to: Review |  |  |  | 2021-07-13 20:16 | ED2
327 | Mark RISON | 35 | 0 |  |  |  | E | N |  |  |  |  | A | Edward Au | 21/0730r3 |  | "EDCA parameter set element " should be "EDCA Parameter Set element " | Fix on pp. 1103, 2082 | ACCEPTED (ED2: 2021-06-07 15:44:22Z) | ED2 | Motion ED2-A | Resolved | ED2: 2021-06-07 15:44:21Z - status set to: Ready for Motion ED2: 2021-04-25 19:18:52Z - status set to: Review |  |  |  | 2021-07-13 20:16 | ED2
330 | Mark RISON | 35 | 0 | 12 |  |  | E | N |  |  | 12 |  | A | Edward Au | 21/0730r3 |  | "EAP-Finish/Reauth" should be "an EAP-Finish/Reauth packet" at 2605.16 and "EAP-Finish/Reauth Packet" should be "EAP-Finish/Reauth packet" at 2677.7 and "EAP-Finish/Reauth packet" should be "the EAP-Finish/Reauth packet" at 2678.47 | As it says in the comment | ACCEPTED (ED2: 2021-06-07 15:39:30Z) | ED2 | Motion ED2-A | Resolved | ED2: 2021-06-07 15:39:35Z - status set to: Ready for Motion ED2: 2021-04-25 10:57:41Z - status set to: Review |  |  |  | 2021-07-13 20:16 | ED2
338 | Mark RISON | 35 | 0 |  |  |  | E | N |  |  |  |  | A | Edward Au | 21/0730r3 |  | "Advice of Charge plan" should be lowercase (2x) | As it says in the comment | ACCEPTED (ED2: 2021-06-07 15:40:55Z) Note to the Editors at the following 2 locations in D0.0: 1477.1, 2399.55. | ED2 | Motion ED2-A | Resolved | ED2: 2021-06-07 15:40:58Z - status set to: Ready for Motion ED2: 2021-04-25 11:19:31Z - status set to: Review |  |  |  | 2021-07-13 20:16 | ED2
388 | Mark RISON | 35 | 0 | 11.2.7 |  |  | E | N |  |  | 11.2.7 |  | A | Edward Au | 21/0730r3 |  | "or are QoS Null frame" should be "or are QoS Null frames" (2x) | As it says in the comment | ACCEPTED (ED2: 2021-06-07 15:41:47Z) | ED2 | Motion ED2-A | Resolved | ED2: 2021-06-07 15:41:45Z - status set to: Ready for Motion ED2: 2021-04-25 12:02:24Z - status set to: Review |  |  |  | 2021-07-13 20:16 | ED2
470 | Mark RISON | 35 | 0 |  |  |  | E | N |  |  |  |  | A | Edward Au | 21/0730r3 |  | "any of capabilities" needs a " the" after the "of" (2x) | As it says in the comment | ACCEPTED (ED2: 2021-06-07 15:42:32Z) | ED2 | Motion ED2-A | Resolved | ED2: 2021-06-07 15:42:36Z - status set to: Ready for Motion ED2: 2021-04-25 13:04:44Z - status set to: Review |  |  |  | 2021-07-13 20:16 | ED2

## All Comments
CID | Commenter | LB | Draft | Clause Number(C) | Page(C) | Line(C) | Type of Comment | Part of No Vote | Page | Line | Clause | Duplicate of CID | Resn Status | Assignee | Submission | Motion Number | Comment | Proposed Change | Resolution | Owning Ad-hoc | Comment Group | Ad-hoc Status | Ad-hoc Notes | Edit Status | Edit Notes | Edited in Draft | Last Updated | Last Updated By
18 | Brian Hart | 35 | 0 | 17.3.4.1 | 2904 | 50 | T | Y | 2904 | 50 | 17.3.4.1 |  | V | Brian HART | 21/0965 | 23 | 11be is adding the concept that some reserved PHY bits or values are Validate and some are Disregard. This concept works well for certain fields in PHY clauses. | Define the LSIG Reserved bit and the 8 undefined values of the RATE field as "Validate", conditioned on dot1SomethingSomething (to allow for legacy implementations that might not check these fields). Incorporate these Validate checks and dot11SomethingSomething into the RX procedure (17.3.12). | REVISED (PHY: 2021-09-20 22:07:22Z) Incorporate the changes for CID 18 in 11-21/0965r7: https://mentor.ieee.org/802.11/dcn/21/11-21-0965-07-000m-cc35-phy-cids-19-18-14-15-527.docx | ED2 | 20211025 Approved | Resolved | PHY: 2021-11-03 19:51:03Z - status set to: Resolved PHY: 2021-09-20 22:08:18Z - status set to: Ready for Motion PHY: 2021-06-14 19:52:31Z - More work needed -- discuss on reflector PHY: 2021-05-24 14:51:58Z - status set to: Submission Required PHY: 2021-04-21 20:14:28Z - status set to: Discuss | I | ED1: 2021-11-09 21:42:35Z |  | 2021-11-09 21:43 | ED1
24 | David Goodall | 35 | 0 | 9.3.3.5 | 852 | 19 | T | Y | 852 | 19 | 9.3.3.5 |  | V | Dave HALASZ |  | 23 | Supported Rates and BSS Membership Selectors element should not be mandatory in Association Request if dot11S1GOptionImplemented is true. Having it as mandatory has led to a number of vendors trying to express S1G rates in this element. Making it optional means it can still be used for BSS selection in future. | Add a sentence to the notes as follows: This element is optionally present if dot11S1GOptionImplemented is true. | REVISED (MAC: 2021-10-15 15:36:21Z): Incorporate the changes shown as “Proposed change” in 11-21/1461r2 (https://mentor.ieee.org/802.11/dcn/21/11-21-1461-02-000m-cids-for-supported-rates.docx). | ED2 | 20211025 Approved | Resolved | MAC: 2021-10-15 15:37:24Z - status set to: Ready for Motion MAC: 2021-09-16 20:21:36Z - Need to clean up actual resolution, off-line. MAC: 2021-09-16 20:21:28Z - status set to: Submission Required MAC: 2021-09-16 20:11:41Z - status set to: Ready for Motion | I | ED1: 2021-11-02 22:28:00Z |  | 2021-11-05 15:28 | EDITOR
25 | David Goodall | 35 | 0 | 9.3.3.5 | 852 | 21 | T | Y | 852 | 21 | 9.3.3.5 |  | V | Dave HALASZ |  | 23 | Extended Supported Rates and BSS Membership Selectors should not be present in Association Request if dot11S1GOptionImplemented is true since it is not used. | Add a sentence to the notes as follows: This element is not present if dot11S1GOptionImplemented is true. | REVISED (MAC: 2021-10-15 15:36:21Z): Incorporate the changes shown as “Proposed change” in 11-21/1461r2 (https://mentor.ieee.org/802.11/dcn/21/11-21-1461-02-000m-cids-for-supported-rates.docx). | ED2 | 20211025 Approved | Resolved | MAC: 2021-10-15 15:37:48Z - status set to: Ready for Motion MAC: 2021-09-16 20:22:12Z - Concern about Extended Supported Rates being not present, when there are > 8 Selectors. Will work off-line and bring back. (Related to CID 24.) MAC: 2021-09-16 20:22:02Z - status set to: Submission Required MAC: 2021-05-27 21:30:32Z - status set to: Review | N | ED1: 2021-11-02 22:28:10Z - implemented by CID 24. |  | 2021-11-05 15:28 | EDITOR
26 | David Goodall | 35 | 0 | 9.3.3.6 | 854 | 58 | T | Y | 854 | 58 | 9.3.3.6 |  | V | Dave HALASZ | 11-21/1461 | 23 | Supported Rates and BSS Membership Selectors element should not be mandatory in Association Response if dot11S1GOptionImplemented is true. Having it as mandatory has led to a number of vendors trying to express S1G rates in this element. Making it optional means it can still be used for BSS selection in future. | Add a sentence to the notes as follows: This element is optionally present if dot11S1GOptionImplemented is true. | REVISED (MAC: 2021-10-15 15:36:21Z): Incorporate the changes shown as “Proposed change” in 11-21/1461r2 (https://mentor.ieee.org/802.11/dcn/21/11-21-1461-02-000m-cids-for-supported-rates.docx). | ED2 | 20211025 Approved | Resolved | MAC: 2021-10-15 15:38:18Z - status set to: Ready for Motion MAC: 2021-05-27 21:30:38Z - status set to: Review | N | ED1: 2021-11-02 22:28:41Z - implemented by CID 24 |  | 2021-11-05 15:28 | EDITOR
27 | David Goodall | 35 | 0 | 9.3.3.6 | 854 | 61 | T | Y | 854 | 61 | 9.3.3.6 |  | V | Dave HALASZ |  | 23 | Extended Supported Rates and BSS Membership Selectors should not be present in Association Response if dot11S1GOptionImplemented is true since it is not used. | Add a sentence to the notes as follows: This element is not present if dot11S1GOptionImplemented is true. | REVISED (MAC: 2021-10-15 15:36:21Z): Incorporate the changes shown as “Proposed change” in 11-21/1461r2 (https://mentor.ieee.org/802.11/dcn/21/11-21-1461-02-000m-cids-for-supported-rates.docx). | ED2 | 20211025 Approved | Resolved | MAC: 2021-10-15 15:38:51Z - status set to: Ready for Motion MAC: 2021-05-27 21:30:45Z - status set to: Review | N | ED1: 2021-11-02 22:28:54Z - implemented by CID 24 |  | 2021-11-05 15:28 | EDITOR
28 | David Goodall | 35 | 0 | 9.3.3.7 | 858 | 13 | T | Y | 858 | 13 | 9.3.3.7 |  | V | Dave HALASZ |  | 23 | Supported Rates and BSS Membership Selectors element should not be mandatory in Reassociation Request if dot11S1GOptionImplemented is true. Having it as mandatory has led to a number of vendors trying to express S1G rates in this element. Making it optional means it can still be used for BSS selection in future. | Add a sentence to the notes as follows: This element is optionally present if dot11S1GOptionImplemented is true. | REVISED (MAC: 2021-10-15 15:36:21Z): Incorporate the changes shown as “Proposed change” in 11-21/1461r2 (https://mentor.ieee.org/802.11/dcn/21/11-21-1461-02-000m-cids-for-supported-rates.docx). | ED2 | 20211025 Approved | Resolved | MAC: 2021-10-15 15:39:07Z - status set to: Ready for Motion MAC: 2021-05-27 21:30:50Z - status set to: Review | N | ED1: 2021-11-02 22:29:03Z - implemented by CID 24 |  | 2021-11-05 15:28 | EDITOR
29 | David Goodall | 35 | 0 | 9.3.3.7 | 858 | 16 | T | Y | 858 | 16 | 9.3.3.7 |  | V | Dave HALASZ |  | 23 | Extended Supported Rates and BSS Membership Selectors should not be present in Reassociation Request if dot11S1GOptionImplemented is true since it is not used. | Add a sentence to the notes as follows: This element is not present if dot11S1GOptionImplemented is true. | REVISED (MAC: 2021-10-15 15:36:21Z): Incorporate the changes shown as “Proposed change” in 11-21/1461r2 (https://mentor.ieee.org/802.11/dcn/21/11-21-1461-02-000m-cids-for-supported-rates.docx). | ED2 | 20211025 Approved | Resolved | MAC: 2021-10-15 15:39:22Z - status set to: Ready for Motion MAC: 2021-05-27 21:30:55Z - status set to: Review | N | ED1: 2021-11-02 22:29:12Z - implemented by CID 24 |  | 2021-11-05 15:28 | EDITOR
30 | David Goodall | 35 | 0 | 9.3.3.8 | 861 | 19 | T | Y | 861 | 19 | 9.3.3.8 |  | V | Dave HALASZ |  | 23 | Supported Rates and BSS Membership Selectors element should not be mandatory in Reassociation Response if dot11S1GOptionImplemented is true. Having it as mandatory has led to a number of vendors trying to express S1G rates in this element. Making it optional means it can still be used for BSS selection in future. | Add a sentence to the notes as follows: This element is optionally present if dot11S1GOptionImplemented is true. | REVISED (MAC: 2021-10-15 15:36:21Z): Incorporate the changes shown as “Proposed change” in 11-21/1461r2 (https://mentor.ieee.org/802.11/dcn/21/11-21-1461-02-000m-cids-for-supported-rates.docx). | ED2 | 20211025 Approved | Resolved | MAC: 2021-10-15 15:39:35Z - status set to: Ready for Motion MAC: 2021-05-27 21:30:59Z - status set to: Review | N | ED1: 2021-11-02 22:29:21Z - implemented by CID 24 |  | 2021-11-05 15:28 | EDITOR
31 | David Goodall | 35 | 0 | 9.3.3.8 | 861 | 22 | T | Y | 861 | 22 | 9.3.3.8 |  | V | Dave HALASZ |  | 23 | Extended Supported Rates and BSS Membership Selectors should not be present in Reassociation Response if dot11S1GOptionImplemented is true since it is not used. | Add a sentence to the notes as follows: This element is not present if dot11S1GOptionImplemented is true. | REVISED (MAC: 2021-10-15 15:36:21Z): Incorporate the changes shown as “Proposed change” in 11-21/1461r2 (https://mentor.ieee.org/802.11/dcn/21/11-21-1461-02-000m-cids-for-supported-rates.docx). | ED2 | 20211025 Approved | Resolved | MAC: 2021-10-15 15:39:49Z - status set to: Ready for Motion MAC: 2021-05-27 21:31:04Z - status set to: Review | N | ED1: 2021-11-02 22:29:32Z - implemented by CID 24 |  | 2021-11-05 15:28 | EDITOR
32 | David Goodall | 35 | 0 | 9.3.3.9 | 865 | 15 | T | Y | 865 | 15 | 9.3.3.9 |  | V | Dave HALASZ |  | 23 | Supported Rates and BSS Membership Selectors element should not be mandatory in Probe Request if dot11S1GOptionImplemented is true. Having it as mandatory has led to a number of vendors trying to express S1G rates in this element. Making it optional means it can still be used for BSS selection in future. | Add a sentence to the notes as follows: This element is optionally present if dot11S1GOptionImplemented is true. | REVISED (MAC: 2021-10-15 15:36:21Z): Incorporate the changes shown as “Proposed change” in 11-21/1461r2 (https://mentor.ieee.org/802.11/dcn/21/11-21-1461-02-000m-cids-for-supported-rates.docx). | ED2 | 20211025 Approved | Resolved | MAC: 2021-10-15 15:40:01Z - status set to: Ready for Motion MAC: 2021-05-27 21:31:09Z - status set to: Review | N | ED1: 2021-11-02 22:29:41Z - implemented by CID 24 |  | 2021-11-05 15:28 | EDITOR
33 | David Goodall | 35 | 0 | 9.3.3.9 | 865 | 25 | T | Y | 865 | 25 | 9.3.3.9 |  | V | Dave HALASZ |  | 23 | Extended Supported Rates and BSS Membership Selectors should not be present in Probe Request if dot11S1GOptionImplemented is true since it is not used. | Add a sentence to the notes as follows: This element is not present if dot11S1GOptionImplemented is true. | REVISED (MAC: 2021-10-15 15:36:21Z): Incorporate the changes shown as “Proposed change” in 11-21/1461r2 (https://mentor.ieee.org/802.11/dcn/21/11-21-1461-02-000m-cids-for-supported-rates.docx). | ED2 | 20211025 Approved | Resolved | MAC: 2021-10-15 15:40:14Z - status set to: Ready for Motion MAC: 2021-05-27 21:31:13Z - status set to: Review | N | ED1: 2021-11-02 22:29:50Z - implemented by CID 24 |  | 2021-11-05 15:28 | EDITOR
34 | David Goodall | 35 | 0 | 9.3.3.10 | 867 | 44 | T | Y | 867 | 44 | 9.3.3.10 |  | V | Dave HALASZ |  | 23 | Supported Rates and BSS Membership Selectors element should not be mandatory in Probe Response if dot11S1GOptionImplemented is true. Having it as mandatory has led to a number of vendors trying to express S1G rates in this element. Making it optional means it can still be used for BSS selection in future. | Add a sentence to the notes as follows: This element is optionally present if dot11S1GOptionImplemented is true. | REVISED (MAC: 2021-10-15 15:36:21Z): Incorporate the changes shown as “Proposed change” in 11-21/1461r2 (https://mentor.ieee.org/802.11/dcn/21/11-21-1461-02-000m-cids-for-supported-rates.docx). | ED2 | 20211025 Approved | Resolved | MAC: 2021-10-15 15:40:26Z - status set to: Ready for Motion MAC: 2021-05-27 21:31:17Z - status set to: Review | N | ED1: 2021-11-02 22:30:00Z - implemented by CID 24 |  | 2021-11-05 15:28 | EDITOR
35 | David Goodall | 35 | 0 | 9.3.3.10 | 868 | 24 | T | Y | 868 | 24 | 9.3.3.10 |  | V | Dave HALASZ |  | 23 | Extended Supported Rates and BSS Membership Selectors should not be present in Probe Response if dot11S1GOptionImplemented is true since it is not used. | Add a sentence to the notes as follows: This element is not present if dot11S1GOptionImplemented is true. | REVISED (MAC: 2021-10-15 15:36:21Z): Incorporate the changes shown as “Proposed change” in 11-21/1461r2 (https://mentor.ieee.org/802.11/dcn/21/11-21-1461-02-000m-cids-for-supported-rates.docx). | ED2 | 20211025 Approved | Resolved | MAC: 2021-10-15 15:40:39Z - status set to: Ready for Motion MAC: 2021-05-27 21:31:22Z - status set to: Review | N | ED1: 2021-11-02 22:30:10Z - implemented by CID 24 |  | 2021-11-05 15:28 | EDITOR
38 | David Goodall | 35 | 0 | D2.2 | 4330 | 51 | E | Y | 4330 | 51 | D2.2 |  | A | Edward Au | 21/1617r5 |  | Maximum bandwidth allowed for an S1G channel in Singapore is 4 MHz. | In Table D-4 modify Maximum BW allowed (MHz) entry for Singapore from 8 to 4. | ACCEPTED (ED2: 2021-10-29 15:14:23Z) | ED2 | Motion ED2-F | Ready for Motion | ED2: 2021-10-29 15:14:25Z - status set to: Ready for Motion ED2: 2021-10-03 23:56:13Z - status set to: Review |  |  |  | 2021-11-12 16:32 | ED2
100 | Joseph Levy | 35 | 0 | 9.2.4.3.1 | 786 | 57 | T | Y | 786 | 57 | 9.2.4.3.1 |  | A | Mark HAMILTON |  | 23 | The note as stated is some what confusing. The Address 2 field is "usually" equal to the MAC address of the transmitter (TA), though for the case of a bandwidth signaling TA it is not. | Change the note to: "NOTE-In the case of a bandwidth signaling TA the Address 2 field is not equal to the MAC address of the transmitter." | ACCEPTED (MAC: 2021-09-20 20:58:34Z) | ED2 | 20211025 Approved | Resolved | MAC: 2021-09-21 22:33:21Z - status set to: Ready for Motion I personally see no difference between these two statements: NOTE—The Address 2 field is not equal to the MAC address of the transmitter, in the case of a bandwidth signaling TA. … and ... NOTE—In the case of a bandwidth signaling TA the Address 2 field is not equal to the MAC address of the transmitter. However, that means this change causes no harm, and the commenter thinks it is more clear. Proposed Resolution: Accepted. MAC: 2021-05-27 21:07:25Z - status set to: Discuss | I | ED1: 2021-11-02 21:02:43Z |  | 2021-11-05 15:28 | EDITOR
125 | Kazuyuki Sakoda | 35 | 0 | 9.6.15.2.2 | 1609 | 46 | E | N | 1609 | 46 | 9.6.15.2.2 |  | V | Emily Qi | 11-21/0769 | 23 | Subclause 9.6.15.2.2 explains Mesh Peering Open frame format. However, many of the information elements contained in the frame are not explained as done in other subclauses. Also, Table 9-436 does not show MIC element, OCI element, and Authenticated Mesh Peering Exchange element, where as there are some mentioning on these elements in the subclause. It is very confusing how the Mesh Peering Open frame shall be formatted. | In subclause 9.6.15.2.2 (Mesh Peering Open frame details), add paragraphs explaining what the elements in table 9-436 are. Clarify how the MIC element and OCI element present in the frame. Add pointer to subclause 9.3.3.13 (Action frame format) to clarify the use of Authenticatd Mesh Peering Exchange element. | REVISED (MAC: 2021-10-18 14:28:42Z): Incorporate the changes shown in 11-21/1689r1 (https://mentor.ieee.org/802.11/dcn/21/11-21-1689-01-000m-revme-self-protected-action-frame-comment-resolution.docx). | ED2 | 20211025 Approved | Resolved | MAC: 2021-10-18 14:30:05Z - status set to: Ready for Motion MAC: 2021-09-22 23:47:47Z - status set to: Submission Required ED1: 2021-04-30 16:50:26Z - status set to: Discuss ED1: 2021-04-30 16:49:46Z- it seems a technical comment. transfer to MAC. | I | ED1: 2021-11-02 21:28:48Z - resolution shall be 21/1689r3. |  | 2021-11-05 15:28 | EDITOR
126 | Kazuyuki Sakoda | 35 | 0 | 9.6.15.3.2 | 1611 | 22 | E | N | 1611 | 22 | 9.6.15.3.2 |  | V | Emily Qi | 11-21/0769 | 23 | Subclause 9.6.15.3.2 explains Mesh Peering Confirm frame format. However, many of the information elements contained in the frame are not explained as done in other subclauses. Also, Table 9-437 does not show MIC element, OCI element, and Authenticated Mesh Peering Exchange element, where as there are some mentioning on these elements in the subclause. It is very confusing how the Mesh Peering Confirm frame shall be formatted. | In subclause 9.6.15.3.2 (Mesh Peering Confirm frame details), add paragraphs explaining what the elements in table 9-437 are. Clarify how the MIC element and OCI element present in the frame. Add pointer to subclause 9.3.3.13 (Action frame format) to clarify the use of Authenticatd Mesh Peering Exchange element. | REVISED (MAC: 2021-10-18 14:28:42Z): Incorporate the changes shown in 11-21/1689r1 (https://mentor.ieee.org/802.11/dcn/21/11-21-1689-01-000m-revme-self-protected-action-frame-comment-resolution.docx). | ED2 | 20211025 Approved | Resolved | MAC: 2021-10-18 14:30:24Z - status set to: Ready for Motion MAC: 2021-09-22 23:47:59Z - status set to: Submission Required ED1: 2021-04-30 16:50:37Z - status set to: Discuss | N | ED1: 2021-11-02 22:11:46Z - Implemented by CID 125. |  | 2021-11-05 15:28 | EDITOR
127 | Kazuyuki Sakoda | 35 | 0 | 9.6.15.4.2 | 1612 | 49 | E | N | 1612 | 49 | 9.6.15.4.2 |  | V | Emily Qi | 11-21/0769 | 23 | Subclause 9.6.15.4.2 explains Mesh Peering Close frame format. However, many of the information elements contained in the frame are not explained as done in other subclauses. Also, Table 9-438 does not show MIC element, OCI element, and Authenticated Mesh Peering Exchange element, where as there are some mentioning on these elements in the subclause. It is very confusing how the Mesh Peering Confirm frame shall be formatted. | In subclause 9.6.15.4.2 (Mesh Peering Close frame details), complete paragrphs explaining what the elements in table 9-438 are, i.e. what are the Mesh ID and the Mesh Peering Management. Clarify how the MIC element present in the frame. Add pointer to subclause 9.3.3.13 (Action frame format) to clarify the use of Authenticatd Mesh Peering Exchange element. | REVISED (MAC: 2021-10-18 14:28:42Z): Incorporate the changes shown in 11-21/1689r1 (https://mentor.ieee.org/802.11/dcn/21/11-21-1689-01-000m-revme-self-protected-action-frame-comment-resolution.docx). | ED2 | 20211025 Approved | Resolved | MAC: 2021-10-18 14:30:44Z - status set to: Ready for Motion MAC: 2021-09-22 23:49:09Z - status set to: Submission Required ED1: 2021-04-30 16:50:46Z - status set to: Discuss | N | ED1: 2021-11-02 22:12:14Z- Implemented by CID 125. |  | 2021-11-05 15:28 | EDITOR
128 | Kazuyuki Sakoda | 35 | 0 | 9.6.15.5.2 | 1613 | 52 | T | N | 1613 | 52 | 9.6.15.5.2 |  | V | Mark HAMILTON |  | 23 | Subclause 9.6.15.5.2 explains Mesh Group Key Inform frame format. Table 9-439 contains the Authenticated Mesh Peering Exchange element. This element looks to be duplicated with the same element contained in the table 9-43 in 9.3.3.13 (Action frame format). | Remove duplication and clarify how to format the frame. | REVISED (MAC: 2021-10-18 14:28:42Z): Incorporate the changes shown in 11-21/1689r1 (https://mentor.ieee.org/802.11/dcn/21/11-21-1689-01-000m-revme-self-protected-action-frame-comment-resolution.docx). | ED2 | 20211025 Approved | Resolved | MAC: 2021-10-18 14:31:17Z - status set to: Ready for Motion MAC: 2021-05-27 21:19:20Z - status set to: Submission Required | N | ED1: 2021-11-02 22:12:27Z- Implemented by CID 125. |  | 2021-11-05 15:28 | EDITOR
129 | Kazuyuki Sakoda | 35 | 0 | 9.6.15.6.2 | 1614 | 40 | T | N | 1614 | 40 | 9.6.15.6.2 |  | V | Mark HAMILTON |  | 23 | Subclause 9.6.15.6.2 explains Mesh Group Key Acknowledge frame format. Table 9-440 contains the Authenticated Mesh Peering Exchange element. This element looks to be duplicated with the same element contained in the table 9-43 in 9.3.3.13 (Action frame format). | Remove duplication and clarify how to format the frame. | REVISED (MAC: 2021-10-18 14:28:42Z): Incorporate the changes shown in 11-21/1689r1 (https://mentor.ieee.org/802.11/dcn/21/11-21-1689-01-000m-revme-self-protected-action-frame-comment-resolution.docx). | ED2 | 20211025 Approved | Resolved | MAC: 2021-10-18 14:31:32Z - status set to: Ready for Motion MAC: 2021-05-27 21:19:29Z - status set to: Submission Required | N | ED1: 2021-11-02 22:12:42Z- Implemented by CID 125. |  | 2021-11-05 15:28 | EDITOR
135 | Mark Hamilton | 35 | 0 | 11.1.3.2 | 2121 | 33 | E | Y | 2121 | 33 | 11.1.3.2 |  | A | Edward Au | 21/1678r3 |  | Use normative language | Change "sets" to "shall set". Same thing at P2202.35, P2299.5 (and also change "signifies" to "shall signify"), P2484.15, and P2486.55. | ACCEPTED (ED2: 2021-11-05 15:47:49Z) | ED2 | Motion ED2-F | Ready for Motion | ED2: 2021-11-05 15:47:51Z - status set to: Ready for Motion ED2: 2021-11-02 15:23:50Z - status set to: Review |  |  |  | 2021-11-12 16:32 | ED2
145 | Mark Hamilton | 35 | 0 | 11.44 | 2495 | 39 | E | Y | 2495 | 39 | 11.44 |  | A | Edward Au | 21/1617r5 |  | PeerMacAddress in the MLME-ESTIMATED-THROUGHPUT.request is spelled "PeerSTAAddress". | Change "PeerMACAddress" (or "PeerMacAddress") to "PeerSTAAddress". Same thing at P2495.49, P4574.26, and P4575.52. | ACCEPTED (ED2: 2021-10-29 15:10:09Z) Note to the Editors: The locations in D0.3 are 3000.39, 3000.49, and 5898.52. The location 4574.26 (D0.0) identified by the commenter has been resolved by CID 144. | ED2 | Motion ED2-F | Ready for Motion | ED2: 2021-10-29 15:10:20Z - status set to: Ready for Motion ED2: 2021-10-03 23:12:35Z - status set to: Review |  |  |  | 2021-11-12 16:32 | ED2
152 | Mark Hamilton | 35 | 0 | 9.7.3 | 1674 | 33 | T | Y | 1674 | 33 | 9.7.3 |  | A | Mark RISON |  | 23 | Don't DMG A-MPDUs have subframes? They seem to have MPDU delimiters, per P1672.2. | Replace "MPDUs" with "A-MPDU subframes" | ACCEPTED (MAC: 2021-10-15 15:10:44Z) | ED2 | 20211025 Approved | Resolved | MAC: 2021-10-15 15:10:47Z - status set to: Ready for Motion MAC: 2021-05-27 22:53:41Z - status set to: Discuss | I | ED1: 2021-11-02 21:26:46Z |  | 2021-11-05 15:28 | EDITOR
157 | Mark Hamilton | 35 | 0 | 10.27.3.1 | 1877 | 23 | E | Y | 1877 | 23 | 10.27.3.1 |  | J | Edward Au |  |  | Is it "HT-mixed PPDU" or "HT-mixed format PPDU"? Similar for HT-greenfield, and non-HT. | Pick one, and replace the other. | REJECTED (ED2: 2021-11-12 16:52:32Z) The comment fails to identify changes in sufficient detail so that the specific wording of the changes that will satisfy the commenter can be determined. | ED2 | Motion ED2-H | Ready for Motion | ED2: 2021-11-12 16:52:36Z - status set to: Ready for Motion |  |  |  | 2021-11-12 16:53 | ED2
158 | Mark Hamilton | 35 | 0 | 15.2.2.2 | 2836 | 48 | E | Y | 2836 | 48 | 15.2.2.2 |  | J | Edward Au |  |  | In 15.2.2 (TXVECTOR parameters) and 15.2.3 (RXVECTOR parameters), why do we have all these subclauses? Everywhere else where there is a list of parameters, the following paragraphs just flow, describing them. Same thing in 17.2. | Editor requested to remove subclause headers. | REJECTED (ED2: 2021-11-12 16:53:00Z) The comment fails to identify changes in sufficient detail so that the specific wording of the changes that will satisfy the commenter can be determined. | ED2 | Motion ED2-H | Ready for Motion | ED2: 2021-11-12 16:53:04Z - status set to: Ready for Motion |  |  |  | 2021-11-12 16:53 | ED2
161 | Mark RISON | 35 | 0 |  |  |  | E | N |  |  |  |  | V | Edward Au | 21/1617r2 |  | Euphemisms should not be used in lieu of normative verbs | Change "is recommended to" to "should", etc. | REVISED (ED2: 2021-10-22 15:38:02Z) Make the changes shown under “Proposed changes” for CID 161 in https://mentor.ieee.org/802.11/dcn/21/11-21-1617-02-000m-proposed-resolution-for-revme-cc35-comments-part-3.docx. | ED2 | Motion ED2-F | Ready for Motion | ED2: 2021-10-22 15:38:09Z - status set to: Ready for Motion ED2: 2021-10-03 00:26:10Z - status set to: Review |  |  |  | 2021-11-12 16:32 | ED2
185 | Mark RISON | 35 | 0 | 12.7.7.1 | 2649 | 49 | E | N | 2649 | 49 | 12.7.7.1 |  | A | Edward Au | 21/1678r3 |  | "An Authenticator shall do a 4-way handshake" doesn't sound fancy enough | Change to "An Authenticator shall perform a 4-way handshake". Similarly change "The mesh STA shall do an AMPE handshake" to "The mesh STA shall perform an AMPE handshake" at 2766.10 and change "may do channel smoothing" to "may perform channel smoothing" in Clause 23 (2x) | ACCEPTED (ED2: 2021-11-05 15:48:42Z) Note to the Editors: The locations in D0.4 are 3215.24, 3335.10, 3869.44, and 3911.33. | ED2 | Motion ED2-F | Ready for Motion | ED2: 2021-11-05 15:48:41Z - status set to: Ready for Motion ED2: 2021-11-02 15:50:53Z - status set to: Review |  |  |  | 2021-11-12 16:32 | ED2
207 | Mark RISON | 35 | 0 | 12.5.3.4.1 | 2578 | 10 | E | N | 2578 | 10 | 12.5.3.4.1 |  | J | Edward Au | 21/1617r5 |  | Figure 12-23--CCMP decapsulation block diagram is still fuzzy | De-fuzz it | REJECTED (ED2: 2021-10-29 15:13:06Z) The Editors have already tried their best to improve the resolution of the figure. This comment will be passed to the IEEE SA editor for consideration during publication editing. | ED2 | Motion ED2-G | Ready for Motion | ED2: 2021-10-29 15:13:14Z - status set to: Ready for Motion ED2: 2021-10-03 23:48:10Z - status set to: Review |  |  |  | 2021-11-12 16:32 | ED2
209 | Mark RISON | 35 | 0 | 12.5.3.3.4 | 2574 | 61 | E | N | 2574 | 61 | 12.5.3.3.4 |  | V | Edward Au | 21/1617r5 |  | "The Nonce field occupies 13 octets, and its structure is shown in Figure 12-21" -- the figure already shows that it occupies 13 octets | Change to "The Nonce field is shown in Figure 12-21". Similarly delete "occupies 12 octets, and its structure" at 2585.52 | REVISED (ED2: 2021-10-29 15:12:03Z) At 3086.61 (D0.3), replace “The CCM nonce occupies 13 octets, and its structure is shown in Figure 12-21 (CCM nonce).” with “The CCM nonce is shown in Figure 12-21.” At 3097.52 (D0.3), replace “The GCM nonce occupies 12 octets, and its structure is shown in Figure 12-28 (GCM nonce format).” with “The GCM nonce is shown in Figure 12-28.”. At 3083.21 and 3083.52 (D0.3), replace “CCM nonce block” with “CCM nonce”. At 3097.11 (D0.3), replace “GCM nonce block” with “GCM nonce”. | ED2 | Motion ED2-F | Ready for Motion | ED2: 2021-10-29 15:12:09Z - status set to: Ready for Motion ED2: 2021-10-03 23:39:39Z - status set to: Review |  |  |  | 2021-11-12 16:32 | ED2
211 | Mark RISON | 35 | 0 | 12 | 2598 | 54 | E | N | 2598 | 54 | 12 |  |  | Edward Au | 21/1678r3 |  | "Management Frame Protection Capable field " -- no such field | Change to "MFPC subfield". Change "Management Frame Protection Capable bit" in the same sentence to "MFPC subfield". Change "bits" to "subfields" at lines 50 and 52 Change "Management Frame Protection Capable subfield" to "MFPC subfield" at 2600.46. Delete the space before the full stop in "Bit 7: MFPC . " at 1094.24 |  | ED2 | To be reviewed by Tgme | Review | ED2: 2021-11-02 15:41:20Z - status set to: Review |  |  |  | 2021-11-14 12:16 | ED2
216 | Mark RISON | 35 | 0 | 12.7.4 |  |  | E | N |  |  | 12.7.4 |  | A | Edward Au | 21/1617r5 |  | Extremely weird parenthesis oddities are scattered around this subclause | Change "[This" and "(This" to ". This". Change "field.]" to "field." Change "value.)" to "value." | ACCEPTED (ED2: 2021-10-29 15:14:48Z) Note to the Editors: The locations are 3150.1, 3150.10, 3150.16, and 3150.19 in P802.11REVme D0.3. | ED2 | Motion ED2-F | Ready for Motion | ED2: 2021-10-29 15:14:54Z - status set to: Ready for Motion ED2: 2021-10-04 00:01:36Z - status set to: Review |  |  |  | 2021-11-12 16:32 | ED2
219 | Mark RISON | 35 | 0 | 11.2.3.6 |  |  | T | N |  |  | 11.2.3.6 |  | A | Mark RISON |  | 23 | The rules regarding the Listen Interval are not clear. What does 1 mean? How long should the AP hold onto buffered BUs for 1? | At 2162.8 add a "NOTE---If for example the listen interval is 2, the AP might ensure it does not delete a buffered BU for age reasons until it has twice transmitted a beacon signalling the availability of the buffered BU, and has after this further allowed enough time (which is function of the channel occupancy and link quality) for the STA to request and obtain this buffered BU." | ACCEPTED (MAC: 2021-10-18 15:35:30Z) | ED2 | 20211025 Approved | Resolved | MAC: 2021-10-18 15:35:34Z - status set to: Ready for Motion MAC: 2021-05-27 22:18:36Z - status set to: Review | I | ED1: 2021-11-02 21:11:49Z |  | 2021-11-05 15:28 | EDITOR
220 | Mark RISON | 35 | 0 | 10.2 |  |  | E | N |  |  | 10.2 |  |  | Edward Au | 21/1678r3 |  | Figure 10-22--Illustration of dynamic AID assignment has letter positioning issues | As it says in the comment |  | ED2 | To be reviewed by Tgme | Review | ED2: 2021-11-03 14:39:25Z - status set to: Review |  |  |  | 2021-11-14 12:14 | ED2
221 | Mark RISON | 35 | 0 |  |  |  | E | N |  |  |  |  | A | Edward Au | 21/1678r3 |  | "The STA with dot11blah" should be "A STA with dot11blah" | Change "the STA with dot11RelaySTAImplemented ... the AP with" to "a STA with dot11RelaySTAImplemented ... an AP with" in Clause 6 (8x); change "The STAs with dot11RAWOperationImplemented equal to true that are " to "A STA with dot11RAWOperationImplemented equal to true that is " in 10.23.5.4; change "The STA with dot11NonTIMModeActivated equal to " to "A STA with dot11NonTIMModeActivated equal to " in 11.2.3.7 (2x) | ACCEPTED (ED2: 2021-11-05 15:45:27Z) | ED2 | Motion ED2-F | Ready for Motion | ED2: 2021-11-05 15:45:26Z - status set to: Ready for Motion ED2: 2021-11-01 22:55:23Z - status set to: Review |  |  |  | 2021-11-12 16:32 | ED2
226 | Mark RISON | 35 | 0 |  |  |  | E | N |  |  |  |  | J | Mark Rison |  |  | There is inconsistency as to whether the first address field in the PV0 MAC header is called Address 1 or RA (or maybe even A1). Ditto the next field (Address 2/TA) | As it says in the comment | REJECTED (ED2: 2021-11-12 16:36:02Z) The comment fails to identify changes in sufficient detail so that the specific wording of the changes that will satisfy the commenter can be determined. | ED2 | Motion ED2-H | Ready for Motion | ED2: 2021-09-18 20:44:11Z - status set to: Submission Required |  |  |  | 2021-11-12 16:36 | ED2
233 | Mark RISON | 35 | 0 | 10.3.2.3 |  |  | E | N |  |  | 10.3.2.3 |  | A | Edward Au | 21/1617r2 |  | "An IEEE 802.11 implementation of a non-DMG STA shall" at 1704.37 is weirdly loquacious. Just say "A non-DMG STA shall". Ditto "An implementation of a DMG STA shall" at 1704.40, 1707.49, 1707.57. Just say "A DMG STA shall" | As it says in the comment | ACCEPTED (ED2: 2021-10-22 15:39:52Z) | ED2 | Motion ED2-F | Ready for Motion | ED2: 2021-10-22 15:39:56Z - status set to: Ready for Motion ED2: 2021-10-03 17:33:35Z - status set to: Review |  |  |  | 2021-11-12 16:32 | ED2
238 | Mark RISON | 35 | 0 | 3 |  |  | E | N |  |  | 3 |  | V | Mark Rison |  | 22 | All abbreviations need to be expanded on first use in each definition. For example "destination mesh station (STA): A mesh STA that is the final destination of a MAC service data unit (MSDU)" needs expansion of "MAC" | As it says in the comment. I suggest writing a script that will, given Subclauses 3.1 and 3.2 as plain text, identify missing required expansions | REVISED (ED1: 2021-10-01 15:47:10Z) - Make the changes shown under “Proposed changes” for CID 238 in 11-21/0829r5 <https://mentor.ieee.org/802.11/dcn/21/11-21-0829-03-000m-resolutions-for-some-comments-on-11me-d0-0-cc35.docx>, which address the issue raised by the commenter. | ED2 | 20211025 Approved | Resolved | ED1: 2021-10-01 15:47:31Z - status set to: Ready for Motion ED1: 2021-09-19 18:01:49Z - status set to: Review ED1: 2021-04-27 00:36:41Z - status set to: Submission Required | I | ED1: 2021-11-03 00:44:29Z |  | 2021-11-05 15:28 | EDITOR
247 | Mark RISON | 35 | 0 |  |  |  | E | N |  |  |  |  | J | Edward Au |  |  | Sometimes "vendor-specif"(ic, ied, etc.) has a hyphen. Although this is grammatically correct, IEEE 802.11 doesn't use hyphens | Change the hyphen to a space in all instances of "vendor-specif", case-insensitively | REJECTED (ED2: 2021-11-12 16:52:25Z) The comment fails to identify changes in sufficient detail so that the specific wording of the changes that will satisfy the commenter can be determined. | ED2 | Motion ED2-H | Ready for Motion | ED2: 2021-11-12 16:52:27Z - status set to: Ready for Motion |  |  |  | 2021-11-12 16:52 | ED2
248 | Mark RISON | 35 | 0 |  |  |  | E | N |  |  |  |  | J | Mark Rison |  |  | Don't use hyphens for minuses | Change hyphens that represent subtraction to a minus glyph | REJECTED (ED2: 2021-11-12 16:35:58Z) The comment fails to identify changes in sufficient detail so that the specific wording of the changes that will satisfy the commenter can be determined. | ED2 | Motion ED2-H | Ready for Motion | ED2: 2021-09-18 20:43:58Z - status set to: Submission Required |  |  |  | 2021-11-12 16:36 | ED2
256 | Mark RISON | 35 | 0 |  |  |  | E | N |  |  |  |  | V | Edward Au | 21/1617r5 |  | Half the time the subclause/table caption is "Receiver minimum input sensitivity", half the time it's "Receiver minimum input level sensitivity". Pick one | As it says in the comment | REVISED (ED2: 2021-10-29 15:06:05Z) Change the title of subclauses 17.3.10.2, 19.3.19.1, 20.3.3.8, 21.3.18.1, 22.3.18.2, 23.3.18.1, 24.3.3.8, 27.3.20.2, and 28.3.9.8 from “Receiver minimum input sensitivity” to “Receiver minimum input level sensitivity”. | ED2 | Motion ED2-F | Ready for Motion | ED2: 2021-10-29 15:06:14Z - status set to: Ready for Motion ED2: 2021-10-03 17:54:57Z - status set to: Review |  |  |  | 2021-11-12 16:32 | ED2
257 | Mark RISON | 35 | 0 |  |  |  | E | N |  |  |  |  | J | Edward Au | 21/1678r3 |  | "individual MAC address" and "individually addressed MAC address" should be just "individual address" | Change throughout (this is mostly in Clause 6) | REJECTED (ED2: 2021-11-12 16:52:16Z) The comment fails to identify changes in sufficient detail so that the specific wording of the changes that will satisfy the commenter can be determined. | ED2 | Motion ED2-H | Ready for Motion | ED2: 2021-11-12 16:52:19Z - status set to: Ready for Motion ED2: 2021-11-05 15:45:04Z - status set to: Submission Required ED2: 2021-11-01 22:42:02Z - status set to: Review |  |  |  | 2021-11-12 16:52 | ED2
264 | Mark RISON | 35 | 0 |  |  |  | E | N |  |  |  |  | J | Mark RISON |  |  | Figures should not have xrefs unless they will automatically be updated when the xref number changes, otherwise there will be spec rot | Either remove xrefs from figures and make the xref in the body text that refers to the figure, or find a way to include real xrefs in figures (maybe can overlay a text box with the xref?) | REJECTED (ED2: 2021-11-12 15:20:27Z) The commenter withdraws his comment. | ED2 | Motion ED2-F | Ready for Motion | ED2: 2021-11-12 15:20:44Z - status set to: Ready for Motion ED2: 2021-06-21 13:20:08Z - Mark Rison volunteers for Clauses 10 to 14, Robert Stacey voluteers for redrawing PHY overview figures using framemaker tables and hot links ED2: 2021-04-25 11:59:04Z - status set to: Discuss |  |  |  | 2021-11-12 16:32 | ED2
265 | Mark RISON | 35 | 0 |  |  |  | E | N |  |  |  |  | J | Edward Au |  |  | Text in figures should be searchable (i.e. a find in a normal PDF viewer should find it). This is sometimes the case, but not always, especially for older figures | As it says in the comment | REJECTED (ED2: 2021-11-12 16:52:03Z) The comment fails to identify changes in sufficient detail so that the specific wording of the changes that will satisfy the commenter can be determined. | ED2 | Motion ED2-H | Ready for Motion | ED2: 2021-11-12 16:52:08Z - status set to: Ready for Motion |  |  |  | 2021-11-12 16:52 | ED2
278 | Mark RISON | 35 | 0 |  |  |  | E | N |  |  |  |  | V | Edward Au | 21/1617r5 |  | "From DS" and "To DS" should be referred to as subfields | Fix in e.g. "In Control frames, To DS and From DS, when present, are both zero." | REVISED (ED2: 2021-10-29 15:07:10Z) Make the changes shown under “Proposed changes” for CID 278 in https://mentor.ieee.org/802.11/dcn/21/11-21-1617-05-000m-proposed-resolution-for-revme-cc35-comments-part-3.docx | ED2 | Motion ED2-F | Ready for Motion | ED2: 2021-10-29 15:07:37Z - status set to: Ready for Motion ED2: 2021-10-03 18:13:37Z - status set to: Review |  |  |  | 2021-11-12 16:32 | ED2
292 | Mark RISON | 35 | 0 | B.4 |  |  | E | N |  |  | B.4 |  | J | Mark Rison |  |  | Some of the PICS selectors have unnecessary outside parens | Remove outer parens in PICS selectors | REJECTED (ED2: 2021-11-12 16:35:55Z) The comment fails to identify changes in sufficient detail so that the specific wording of the changes that will satisfy the commenter can be determined. | ED2 | Motion ED2-H | Ready for Motion | ED2: 2021-09-18 20:44:06Z - status set to: Submission Required |  |  |  | 2021-11-12 16:36 | ED2
294 | Mark RISON | 35 | 0 | 9.4.2.21.7 | 1044 | 14 | E | N | 1044 | 14 | 9.4.2.21.7 |  | V | Mark RISON |  | 22 | The "might"s here are actually "may"s. Since "may" are not allowed in Clause 9, reword as "In this case, some of the elements included in the Reported Frame Body subelement might be truncated, and the subelement itself might be truncated or fragmented over multiple Beacon Reports when its size exceeds the maximum element size, as described below: -- Truncation of Reported TIM elements such that only the first 4 octets of the element are reported and the element Length field is modified to indicate the truncated length of 4." etc. | As it says in the comment | REVISED (ED1: 2021-09-27 14:46:22Z) - Make the changes shown under “Proposed changes” for CID 294 in 11-21/0829r4 <https://mentor.ieee.org/802.11/dcn/21/11-21-0829-04-000m-resolutions-for-some-comments-on-11me-d0-0-cc35.docx which separate the format from the behaviour, and address various technical and editorial issues. | ED2 | 20211025 Approved | Resolved | ED1: 2021-09-27 14:45:54Z - status set to: Ready for Motion ED1: 2021-09-19 18:01:16Z - status set to: Review ED1: 2021-07-07 23:32:57Z - We discussed this CID on May 13th, and decided to assign it to the commenter for submission. ED1: 2021-07-07 23:01:54Z - status set to: Submission Required ED1: 2021-04-30 16:34:40Z - status set to: Review | I | ED1: 2021-11-03 00:05:07Z |  | 2021-11-05 15:28 | EDITOR
321 | Mark RISON | 35 | 0 | C.3 |  |  | E | N |  |  | C.3 |  | J | Edward Au |  |  | Things like "See 11.22.2.4 (Peer-to-peer link" should not be in DESCRIPTIONs unless there is a REFERENCE line to give the revision. Actually should be entirely in the REFERENCE line | As it says in the comment | REJECTED (ED2: 2021-11-12 16:51:53Z) The comment fails to identify changes in sufficient detail so that the specific wording of the changes that will satisfy the commenter can be determined. | ED2 | Motion ED2-H | Ready for Motion | ED2: 2021-11-12 16:51:57Z - status set to: Ready for Motion |  |  |  | 2021-11-12 16:52 | ED2
324 | Mark RISON | 35 | 0 | 11.45.4 | 2503 | 39 | E | N | 2503 | 39 | 11.45.4 |  | J | Mark RISON |  |  | "L is defined in 1.5 (Terminology for mathematical, logical, and bit operations)" is not needed (not used elsewhere) | Delete the cited line | REJECTED (ED2: 2021-11-12 16:36:05Z) The comment fails to identify changes with sufficient justification. | ED2 | Motion ED2-H | Ready for Motion | ED2: 2021-09-18 20:14:12Z - status set to: Submission Required - Per the discussion in the REVme call on September 17, 2021, this CID is reassigned to Mark Rison. ED2: 2021-09-15 13:44:36Z - status set to: Review |  |  |  | 2021-11-12 16:43 | ED2
328 | Mark RISON | 35 | 0 | 20.7 | 3098 |  | E | N | 3098 |  | 20.7 |  |  | Edward Au | 21/1678r3 |  | Why does Figure 20-17 go "DMG control mode" sometimes but "control mode" other times on right hand side, and "Tx SC CEF" on left but "Tx DMG control mode CEF" on right etc.? Need to be consistent. Also why is the figure not searchable? | As it says in the comment |  | ED2 | To be reviewed by Tgme | Review | ED2: 2021-11-03 15:18:11Z - status set to: Review |  |  |  | 2021-11-14 12:16 | ED2
333 | Mark RISON | 35 | 0 |  |  |  | E | N |  |  |  |  | V | Edward Au | 21/1617r5 |  | At 2087.3, "Sector training may also be used for STAs to reduce time for sector discovery and allow STAs, which do not listen to all the sectorized beacons for its power saving." should be "Sector training may also be used by STAs to reduce the time required for sector discovery and to not have to listen to all the sectorized beacons.". At 3804.45 change "RSNA STAs which do not provide management frame protection" to "RSNA STAs that do not provide management frame protection" | As it says in the comment | REVISED (ED2: 2021-10-29 15:05:30Z) At 2559.4 (D0.3), change “Sector training may also be used for STAs to reduce time for sector discovery and allow STAs, which do not listen to all the sectorized beacons for its power saving” with “Sector training may also be used by STAs to reduce time for sector discovery, and to achieve power saving by not having to listen to all the sectorized beacons ”. At 5074.52, change “RSNA STAs which do not provide management frame protection” to “RSNA STAs that do not provide management frame protection”. | ED2 | Motion ED2-F | Ready for Motion | ED2: 2021-10-29 15:05:36Z - status set to: Ready for Motion ED2: 2021-10-03 17:39:08Z - status set to: Review |  |  |  | 2021-11-12 16:32 | ED2
347 | Mark RISON | 35 | 0 |  |  |  | E | N |  |  |  |  | J | Edward Au |  |  | "vendor-specific element" (case-insensitively) should be "Vendor Specific element" and otherwise "vendor-specific" should be "vendor specific" (case-preservingly) | As it says in the comment | REJECTED (ED2: 2021-11-12 16:51:42Z) The comment fails to identify changes in sufficient detail so that the specific wording of the changes that will satisfy the commenter can be determined. | ED2 | Motion ED2-H | Ready for Motion | ED2: 2021-11-12 16:51:46Z - status set to: Ready for Motion ED2: 2021-04-25 11:42:11Z - status set to: Review |  |  |  | 2021-11-12 16:52 | ED2
352 | Mark RISON | 35 | 0 | 12.4.8.6.4 | 2553 | 32 | E | N | 2553 | 32 | 12.4.8.6.4 |  | A | Edward Au | 21/1780r1 |  | "zeros Sync, shall increment Sc, choose the group from the received SAE Commit message, generate new PWE and new secret values according to 12.4.5.2 (PWE and secret generation), process the received SAE Commit message according to 12.4.5.4 (Processing of a peer's SAE Commit message), generate a new SAE Commit message and SAE Confirm message, and shall transmit the new" -- weird mix of normative and declarative verbs | Change to "shall set Sync to zero, increment Sc, choose the group from the received SAE Commit message, generate new PWE and new secret values according to 12.4.5.2 (PWE and secret generation), process the received SAE Commit message according to 12.4.5.4 (Processing of a peer's SAE Commit message), generate a new SAE Commit message and SAE Confirm message, and transmit the new" | ACCEPTED (ED2: 2021-11-05 15:37:37Z) | ED2 | Motion ED2-F | Ready for Motion | ED2: 2021-11-05 15:37:41Z - status set to: Ready for Motion ED2: 2021-11-04 16:00:03Z - status set to: Review |  |  |  | 2021-11-12 16:32 | ED2
361 | Mark RISON | 35 | 0 |  |  |  | E | N |  |  |  |  | J | Edward Au |  |  | No duplication of format figures in text | In Figure 9-791--Query List ANQP-element format change the last "2" to "variable". Delete parenthesis in "Subfields of the IP Address Response Control field (8 bits)" at 1360.47, the "(<n> bits)" parentheticals in 10.23.5.1 on page 1831 (4x), "The Block Ack Bitmap subfield of the BA Information field of the Multi-TID BlockAck frame contains an 8-octet block ack bitmap." at 826.61, " and contains a 1-octet Reporting Condition subfield and a 1-octet Channel Load Reference Value subfield" at 1005.3, " and contains a 1-octet Reporting Condition subfield and a 1-octet ANPI Reference Value subfield" at 1006.48, " and contains a 1-octet Reporting Condition subfield and a 1-octet Threshold/Offset Reference subfield" at 1009.47, " and contains a 1- octet Reporting Condition subfield and a 1-octet Directional Channel Quality Reference Value subfield" at 1029.58, "contains a 1-octet identifier that " at 1071.1, "4-octet" in "a 4-octet" on page 1071 (3x) 1072 (9x) 1073 (7x) 1074 (7x), "is an unsigned 2-octet integer that" at 1136.13, "4-octet" at 1136.38, "is a 2-octet value that " at 1149.20, "contains a 6-octet value, interpreted as an unsigned integer and" at 1158.54 (and insert "is"), "6-octet" at 1180.63, 1181.22, 1183.35, 1185.51, 1188.22/26, 1190.16/60, 1200.1, ", defined by a 2-octet unsigned integer," at 1211.44, "5-octet " at 1257.28, "is a 1-octet field that" at 1258.15, "2-octet" at 1351.3, "2-octet" at 1356.40, "6-octet" at 1356.48, "is a 1-octet unsigned integer that " at 1400.11, "is a 3-octet field indicating" at 1416.1 (and insert "indicates"), "1-octet" at 1453.23/24, "ANQP-elements are defined to have a common format consisting of a 2-octet Info ID field (information identifier), a 2-octet Length field, and a variable length ANQP-element-specific Information field. Each element is assigned a unique Info ID as defined in this standard. " at 1459.5, "is a 3-octet string (e.g., "USD") representing" at 1476.62 (and insert "contains"), "6-octet" at 1481.22/60, "RLQP-elements are defined to have a common format consisting of a 2-octet Info ID field, a 2-octet Length field, and a variable length RLQP-element-specific Information field. Each element is assigned a unique Info ID as defined in this standard. " at 1484.42, "8-octet" at 2575.36, 2586.3, "6-octet" at 3812.47, "1-octet" at 4250.31, | REJECTED (ED2: 2021-11-12 16:37:40Z) The comment fails to identify changes in sufficient detail so that the specific wording of the changes that will satisfy the commenter can be determined. | ED2 | Motion ED2-H | Ready for Motion | ED2: 2021-11-12 16:37:44Z - status set to: Ready for Motion |  |  |  | 2021-11-14 12:13 | ED2
378 | Mark RISON | 35 | 0 | 15.2.3.6 |  |  | E | N |  |  | 15.2.3.6 |  | J | Edward Au |  |  | Move 15.2.3.6 PHY-RXEND.indication parameter RCPI and 17.2.3.6 PHY-RXEND.indication parameter RCPI to be under 15.4.6 PHY receiver specifications and 17.3.10 PHY receiver specifications as for more recent PHYs, since not part of TXVECTOR | As it says in the comment | REJECTED (ED2: 2021-11-12 16:37:24Z) The comment fails to identify changes in sufficient detail so that the specific wording of the changes that will satisfy the commenter can be determined. | ED2 | Motion ED2-H | Ready for Motion | ED2: 2021-11-12 16:37:28Z - status set to: Ready for Motion |  |  |  | 2021-11-12 16:56 | ED2
385 | Mark RISON | 35 | 0 | 25 |  |  | E | N |  |  | 25 |  | V | Edward Au | 21/1617r5 |  | "MULTICHANNEL_SAMPLING_RATE is 440├ù106 sample/s for 540 MHz channel and 880├ù106 sample/s for 1080 MHz channel" v. "MULTICHANNEL_SAMPLING_RATE is 660├ù106 sample/s for 540 MHz and 1320├ù106sample/s for 1080 MHz." inconsistency | Make them consistent (re "channel" and full stop) | REVISED (ED2: 2021-10-29 15:06:38Z) At 4032.29 (D0.3), replace “540 MHz” with “a 540 MHz channel”. At 4032.30 (D0.3), replace “1080 MHz” with “a 1080 MHz channel”. At 4011.59 (D0.3), replace “540 MHz channel” with “a 540 MHz channel”. At 4011.60 (D0.3), replace “1080 MHz channel” with “a 1080 MHz channel”. At 4011.60, 4011.62, 4011.63, and 4011.64 (D0.3), add full stop at the end of the sentence. | ED2 | Motion ED2-F | Ready for Motion | ED2: 2021-10-29 15:06:44Z - status set to: Ready for Motion ED2: 2021-10-03 18:00:51Z - status set to: Review |  |  |  | 2021-11-12 16:32 | ED2
386 | Mark RISON | 35 | 0 | C.3 | 3788 |  | E | N | 3788 |  | C.3 |  | J | Edward Au | 21/1678r2 |  | The first two octets of the noncountry entity is two ASCII 'XX' characters. -> "are also ASCII 'X' characters"; also "the first two octets of this string is the two character country code" ->"are" | As it says in the comment | REJECTED (ED2: 2021-11-14 12:15:24Z) The comment fails to identify changes in sufficient detail so that the specific wording of the changes that will satisfy the commenter can be determined. | ED2 | Motion ED2-H | Ready for Motion | ED2: 2021-11-14 12:15:28Z - status set to: Ready for Motion ED2: 2021-11-02 18:34:30Z - status set to: Review |  |  |  | 2021-11-14 12:16 | ED2
401 | Mark RISON | 35 | 0 |  |  |  | E | N |  |  |  |  | J | Mark Rison |  |  | Jouni suggested that there are places for bitmaps/bitmasks/bitfields where just "set" is used rather than "set to 1" | Change any "set" without an indication of what the value set is to say the value is set to 1 | REJECTED (ED2: 2021-11-12 16:35:52Z) The comment fails to identify changes in sufficient detail so that the specific wording of the changes that will satisfy the commenter can be determined. | ED2 | Motion ED2-H | Ready for Motion | ED2: 2021-09-18 20:44:37Z - status set to: Submission Required |  |  |  | 2021-11-12 16:36 | ED2
402 | Mark RISON | 35 | 0 |  |  |  | E | N |  |  |  |  | V | Edward Au | 21/1678r3 |  | "capability bit" should be "capability indication" or "capability subfield" (case-preservingly), e.g. on pp. 1875 (2x), 1897.14, 2358.64, 3639.41 | As it says in the comment | REVISED (ED2: 2021-11-05 15:45:58Z) Make the changes shown under “Proposed changes” for CID 402 in https://mentor.ieee.org/802.11/dcn/21/11-21-1678-03-000m-proposed-resolution-for-revme-cc35-comments-part-4.docx | ED2 | Motion ED2-F | Ready for Motion | ED2: 2021-11-05 15:46:03Z - status set to: Ready for Motion ED2: 2021-11-02 14:29:40Z - status set to: Review |  |  |  | 2021-11-12 16:32 | ED2
403 | Mark RISON | 35 | 0 |  |  |  | E | N |  |  |  |  | V | Edward Au | 21/1617r2 |  | Wacky capitalisation | At 1221.60 and 2359.36 lowercase "Traffic Capability Bitmask". Lowercase "Traffic Capability flags" (or "Flags") in Clause 6 (6x), 9.4.2.77, p. 1601 (last instance), 11.21.10 (5x), | REVISED (ED2: 2021-10-22 15:36:43Z) Make the changes shown under “Proposed changes” for CID 403 in https://mentor.ieee.org/802.11/dcn/21/11-21-1617-02-000m-proposed-resolution-for-revme-cc35-comments-part-3.docx. | ED2 | Motion ED2-F | Ready for Motion | ED2: 2021-10-22 15:37:10Z - status set to: Ready for Motion ED2: 2021-10-03 00:03:35Z - status set to: Review |  |  |  | 2021-11-12 16:32 | ED2
404 | Mark RISON | 35 | 0 |  |  |  | E | N |  |  |  |  | V | Edward Au | 21/1617r2 |  | "data field" in PHY subclauses should be "Data field" | As it says in the comment | REVISED (ED2: 2021-10-22 15:39:08Z) Make the changes shown under “Proposed changes” for CID 404 in https://mentor.ieee.org/802.11/dcn/21/11-21-1617-02-000m-proposed-resolution-for-revme-cc35-comments-part-3.docx. | ED2 | Motion ED2-F | Ready for Motion | ED2: 2021-10-22 15:39:17Z - status set to: Ready for Motion ED2: 2021-10-03 17:29:30Z - status set to: Review |  |  |  | 2021-11-12 16:32 | ED2
407 | Mark RISON | 35 | 0 | 10.25 |  |  | E | N |  |  | 10.25 |  | V | Edward Au | 21/1617r5 |  | "related with" should be "related to" (14x) | As it says in the comment | REVISED (ED2: 2021-10-29 15:11:32Z) Replace “related with” with “related to” at 2215.48, 2216.12, 2216.44, 2217.30, 2217.31, 2217.50, 2217.51, 2217.56, 2217.58, 2218.5, 2218.7, 2223.6, 2223.36, 2231.25, and 2231.41 in P802.11REVme D0.3. | ED2 | Motion ED2-F | Ready for Motion | ED2: 2021-10-29 15:11:38Z - status set to: Ready for Motion ED2: 2021-10-03 23:34:53Z - status set to: Review |  |  |  | 2021-11-12 16:32 | ED2
410 | Mark RISON | 35 | 0 | 20.7 | 3098 |  | E | N | 3098 |  | 20.7 |  |  | Edward Au | 21/1678r3 |  | Figure 20-17--Typical Tx state machine has various words with spurious capitalisation (e.g. "Octet", "Header", "Zero Pad") | Lowercase spuriously upper-cased words |  | ED2 | To be reviewed by Tgme | Review | ED2: 2021-11-03 15:18:25Z - status set to: Review |  |  |  | 2021-11-14 12:16 | ED2
413 | Mark RISON | 35 | 0 |  |  |  | E | N |  |  |  |  | J | Edward Au |  |  | "BLAH format PPDU" should be just "BLAH PPDU" (also HT-greenfield format PPDU -> HT_GF PPDU etc.) | As it says in the comment | REJECTED (ED2: 2021-11-12 16:37:12Z) The comment fails to identify changes in sufficient detail so that the specific wording of the changes that will satisfy the commenter can be determined. | ED2 | Motion ED2-H | Ready for Motion | ED2: 2021-11-12 16:37:20Z - status set to: Ready for Motion |  |  |  | 2021-11-12 16:51 | ED2
419 | Mark RISON | 35 | 0 |  |  |  | E | N |  |  |  |  | V | Edward Au | 21/1617r6 |  | "Mesh Data" should be "mesh Data" except at the start of a sentence/heading/etc., and should be followed by "frame" except if followed by "and blah frames" or similar | As it says in the comment | REVISED (ED2: 2021-11-05 15:40:28Z) Make the changes shown under “Proposed changes” for CID 419 in https://mentor.ieee.org/802.11/dcn/21/11-21-1617-06-000m-proposed-resolution-for-revme-cc35-comments-part-3.docx | ED2 | Motion ED2-F | Ready for Motion | ED2: 2021-11-05 15:39:41Z - status set to: Ready for Motion ED2: 2021-10-04 00:19:09Z - status set to: Review |  |  |  | 2021-11-12 16:32 | ED2
425 | Mark RISON | 35 | 0 | 11.3 |  |  | E | N |  |  | 11.3 |  | J | Mark Rison |  |  | "was in State n" v. "was State n" inconsistency. Also "state for the STA is" sometimes immediately followed by number rather than "State" | As it says in the comment | REJECTED (ED2: 2021-11-12 16:35:47Z) The comment fails to identify changes in sufficient detail so that the specific wording of the changes that will satisfy the commenter can be determined. | ED2 | Motion ED2-H | Ready for Motion | ED2: 2021-09-18 20:44:14Z - status set to: Submission Required |  |  |  | 2021-11-12 16:36 | ED2
431 | Mark RISON | 35 | 0 | 12 |  |  | E | N |  |  | 12 |  | J | Edward Au | 21/1678r2 |  | "Length", including in "KDF-Hash-Length", in 12.7.1.6.3 PMK-R0 should be italic, also in 12.7.1.6.4 PMK-R1, 12.7.1.6.5 PTK, 12.7.8.2 TPK handshake; in .6.4 and .8.2 Length should be explicitly defined too; in .8.2. "that uses Hash to generate a key whose length is TK_bits + 128" should be "using the hash algorithm identified by the AKM suite selector (see Table 9-151 (AKM suite selectors))" | As it says in the comment | REJECTED (ED2: 2021-11-14 12:12:53Z) The comment fails to identify changes in sufficient detail so that the specific wording of the changes that will satisfy the commenter can be determined. | ED2 | Motion ED2-H | Ready for Motion | ED2: 2021-11-14 12:12:51Z - status set to: Ready for Motion ED2: 2021-11-03 14:29:03Z - status set to: Review |  |  |  | 2021-11-14 12:13 | ED2
435 | Mark RISON | 35 | 0 |  |  |  | E | N |  |  |  |  | V | Edward Au | 21/1678r3 |  | "awake"/"doze" should be lowercase. Cf. 9.4.2.210 EL Operation element "Awake periods", "Awake times" in 10.50 Bidirectional TXOP | As it says in the comment | REVISED (ED2: 2021-11-05 15:46:38Z) Make the changes shown under “Proposed changes” for CID 435 in https://mentor.ieee.org/802.11/dcn/21/11-21-1678-03-000m-proposed-resolution-for-revme-cc35-comments-part-4.docx | ED2 | Motion ED2-F | Ready for Motion | ED2: 2021-11-05 15:46:42Z - status set to: Ready for Motion ED2: 2021-11-02 14:40:38Z - status set to: Review |  |  |  | 2021-11-12 16:32 | ED2
442 | Mark RISON | 35 | 0 | 11.21.13 |  |  | E | N |  |  | 11.21.13 |  | A | Edward Au | 21/1617r5 |  | "BSSMaxIdlePeriod" should be "BSS max idle period" | Change in 11.21.13 (9x) | ACCEPTED (ED2: 2021-10-29 15:10:37Z) Note to the Editors: The locations are 2853.9, 2853.13 (twice), 2853.14, 2853.29, 2853.30, 2853.32, 2853.44, and 2853.47 in P802.11REVme D0.3. | ED2 | Motion ED2-F | Ready for Motion | ED2: 2021-10-29 15:10:43Z - status set to: Ready for Motion ED2: 2021-10-03 23:18:42Z - status set to: Review |  |  |  | 2021-11-12 16:32 | ED2
450 | Mark RISON | 35 | 0 | 11 |  |  | E | N |  |  | 11 |  | J | Edward Au | 21/0730r0 |  | What's all the wibbling about sending frames to the "broadcast destination address" in aid of? | Delete the " destination", and in the last hit also delete the " (DA)" | REJECTED (ED2: 2021-11-12 16:37:04Z) The comment fails to identify changes in sufficient detail so that the specific wording of the changes that will satisfy the commenter can be determined. | ED2 | Motion ED2-H | Ready for Motion | ED2: 2021-11-12 16:37:08Z - status set to: Ready for Motion ED2: 2021-04-25 19:49:42Z - status set to: Review |  |  |  | 2021-11-12 16:51 | ED2
453 | Mark RISON | 35 | 0 |  |  |  | E | N |  |  |  |  | J | Mark RISON |  |  | The term "group addressed privacy" is haphazard as to whether it receives scare quotes and as to whether it is capitalised | As it says in the comment | REJECTED (ED2: 2021-11-12 16:35:44Z) The comment fails to identify changes in sufficient detail so that the specific wording of the changes that will satisfy the commenter can be determined. | ED2 | Motion ED2-H | Ready for Motion | ED2: 2021-09-18 20:14:44Z - status set to: Submission Required - Per the discussion in the REVme call on September 17, 2021, this CID is reassigned to Mark Rison. ED2: 2021-09-15 14:08:26Z - status set to: Review |  |  |  | 2021-11-12 16:36 | ED2
454 | Mark RISON | 35 | 0 |  |  |  | T | N |  |  |  |  | V | Kaz SAKODA |  | 23 | There are references to mesh beacons (including three to "mesh Beacon frame"s and one to "Mesh Beacon frame") but mesh doesn't seem to have its own beacons (unlike DMG and S1G) | Delete "mesh"/"Mesh" before "beacon"/"Beacon" except in "esh beacon collision avoidance" and "esh beaconing" and MIB attribute names | REVISED (MAC: 2021-09-27 14:53:52Z): Delete “mesh” at: 2370.11, in “the most recently received mesh beacon from the peer” 2372.3, in “its mesh Beacon frame” and in “a mesh Beacon frame” 2373.26, in “the STA’s most recent mesh Beacon frame” At 2416.49, change “The Mesh Beacon frame shall not include a QMF Policy element.” to “A mesh STA shall not include a QMF Policy element in a Beacon frame.” | ED2 | 20211025 Approved | Resolved | MAC: 2021-09-27 14:54:10Z - status set to: Ready for Motion MAC: 2021-05-27 22:48:45Z - status set to: Submission Required | I | ED1: 2021-11-02 21:15:50Z |  | 2021-11-05 15:28 | EDITOR
463 | Mark RISON | 35 | 0 | 12.21.13 | 2362 | 35 | E | N | 2362 | 35 | 12.21.13 |  | J | Edward Au | 21/1678r2 |  | "Extended BSSMaxIdlePeriod values are those that had a nonzero unified scaling factor (Table 9-48 (Unified Scaling Factor subfield encoding)) value signaled by an S1G STA." seems misplaced in this subclause. In fact, the concept of extended (BSS) max(imum) idle periods doesn't seem to be referred to anywhere else | Delete the cited text | REJECTED (ED2: 2021-11-14 12:13:42Z) The comment fails to identify changes in sufficient detail so that the specific wording of the changes that will satisfy the commenter can be determined. | ED2 | Motion ED2-H | Ready for Motion | ED2: 2021-11-14 12:15:03Z - status set to: Ready for Motion ED2: 2021-11-03 15:54:39Z - status set to: Review |  |  |  | 2021-11-14 12:15 | ED2
465 | Mark RISON | 35 | 0 |  |  |  | E | N |  |  |  |  | V | Edward Au | 21/1678r3 |  | Bits should be referred to as "bit n" or "Bn" or "bn", not as "bit Bn" | Fix at 1162.56, 1452.1, 3979.11, 779.30, 839.44, 1411.50 | REVISED (ED2: 2021-11-05 15:47:15Z) Make the changes shown under “Proposed changes” for CID 465 in https://mentor.ieee.org/802.11/dcn/21/11-21-1678-03-000m-proposed-resolution-for-revme-cc35-comments-part-4.docx | ED2 | Motion ED2-F | Ready for Motion | ED2: 2021-11-05 15:47:20Z - status set to: Ready for Motion ED2: 2021-11-02 14:54:19Z - status set to: Review |  |  |  | 2021-11-12 16:32 | ED2
479 | Mark RISON | 35 | 0 |  |  |  | E | N |  |  |  |  | A | Edward Au | 21/1617r5 |  | "using FILS IP Address Configuration" should be lowercase. Also "Sender's MAC Address", "FILS IP Address Assignment method" | As it says in the comment | ACCEPTED (ED2: 2021-10-29 15:08:01Z) Note to the Editors: The locations in P802.11REVme D0.3 are 1551.46, 2854.7, and 3005.45. | ED2 | Motion ED2-F | Ready for Motion | ED2: 2021-10-29 15:08:04Z - status set to: Ready for Motion ED2: 2021-10-03 18:36:14Z - status set to: Review |  |  |  | 2021-11-12 16:32 | ED2
484 | Mark RISON | 35 | 0 |  |  |  | E | N |  |  |  |  | J | Edward Au |  |  | It is weird that the feature is TIM broadcast but the frames are TIM frames | Rename TIM frames to TIM Broadcast frames | REJECTED (ED2: 2021-11-12 16:37:00Z) The comment fails to identify changes in sufficient detail so that the specific wording of the changes that will satisfy the commenter can be determined. | ED2 | Motion ED2-H | Ready for Motion | ED2: 2021-11-12 16:36:58Z - status set to: Ready for Motion |  |  |  | 2021-11-12 16:51 | ED2
489 | Mark RISON | 35 | 0 |  |  |  | E | N |  |  |  |  | J | Mark Rison |  |  | The whole "field" v. "subfield" thing is just a big inconsistent mess (e.g. in 9.4.2.171 Reduced Neighbor Report element some things in the Neighbor AP Information field are fields and some are subfields, and the TBTT Information Set [sub!]field contains one or more TBTT Information fields). There is no value in trying to make the distinction, because (a) the distinction is not made reliably (b) it's not possible to make the distinction, because some things are subfields of X but are also the field that contains subfield Y (c) it doesn't tell you anything of particular significance | Change "subfield" to "field" throughout | REJECTED (ED2: 2021-11-12 16:35:41Z) The comment fails to identify changes in sufficient detail so that the specific wording of the changes that will satisfy the commenter can be determined. | ED2 | Motion ED2-H | Ready for Motion | ED2: 2021-09-18 20:44:21Z - status set to: Submission Required |  |  |  | 2021-11-12 16:36 | ED2
493 | Mark RISON | 35 | 0 | 12 |  |  | E | N |  |  | 12 |  | J | Mark Rison |  |  | Should not use "element" for the security thing, should use "FFE", to avoid confusion with the frame component (see 9.4.2 Elements) | As it says in the comment | REJECTED (ED2: 2021-11-12 16:35:38Z) The comment fails to identify changes in sufficient detail so that the specific wording of the changes that will satisfy the commenter can be determined. | ED2 | Motion ED2-H | Ready for Motion | ED2: 2021-09-18 20:44:24Z - status set to: Submission Required |  |  |  | 2021-11-12 16:36 | ED2
506 | Mark RISON | 35 | 0 |  |  |  | E | N |  |  |  |  | J | Mark Rison |  |  | The use of "or both" (57x) implies that uses of "or" without and "or both" are exclusive, but this is not the case | As it says in the comment | REJECTED (ED2: 2021-11-12 16:35:36Z) The comment fails to identify changes in sufficient detail so that the specific wording of the changes that will satisfy the commenter can be determined. | ED2 | Motion ED2-H | Ready for Motion | ED2: 2021-09-18 20:44:27Z - status set to: Submission Required |  |  |  | 2021-11-12 16:36 | ED2
509 | Mark RISON | 35 | 0 |  |  |  | E | N |  |  |  |  | J | Mark Rison |  |  | Should not have a comma before a modal verb (when not the end of a subclause or list) | As it says in the comment | REJECTED (ED2: 2021-11-12 16:35:31Z) The comment fails to identify changes in sufficient detail so that the specific wording of the changes that will satisfy the commenter can be determined. | ED2 | Motion ED2-H | Ready for Motion | ED2: 2021-09-18 20:44:30Z - status set to: Submission Required |  |  |  | 2021-11-12 16:36 | ED2
513 | Mark RISON | 35 | 0 |  |  |  | E | N |  |  |  |  | J | Edward Au |  |  | Sometimes capability bits are "Supported" (e.g. "A-MPDU Supported"), sometimes "Support" (e.g. "BAT Support") | Be consistent | REJECTED (ED2: 2021-11-12 16:36:50Z) The comment fails to identify changes in sufficient detail so that the specific wording of the changes that will satisfy the commenter can be determined. | ED2 | Motion ED2-H | Ready for Motion | ED2: 2021-11-12 16:36:53Z - status set to: Ready for Motion |  |  |  | 2021-11-12 16:51 | ED2
514 | Mark RISON | 35 | 0 |  |  |  | E | N |  |  |  |  | J | Edward Au |  |  | I can't remember whether we checked that we correctly include/omit "Std" after IEEE | As it says in the comment | REJECTED (ED2: 2021-11-12 16:36:37Z) The comment fails to identify changes in sufficient detail so that the specific wording of the changes that will satisfy the commenter can be determined. | ED2 | Motion ED2-H | Ready for Motion | ED2: 2021-11-12 16:36:40Z - status set to: Ready for Motion |  |  |  | 2021-11-12 16:37 | ED2
515 | Mark RISON | 35 | 0 |  |  |  | E | N |  |  |  |  | V | Edward Au | 21/1617r5 |  | Inconsistency on ellipsis for numeric contents, i.e. whether x,...,y or x,..,y (two dots or three, and space or not). Also commas not always present | As it says in the comment | REVISED (ED2: 2021-10-29 15:08:29Z) Make the changes shown under “Proposed changes” for CID 515 in https://mentor.ieee.org/802.11/dcn/21/11-21-1617-05-000m-proposed-resolution-for-revme-cc35-comments-part-3.docx | ED2 | Motion ED2-F | Ready for Motion | ED2: 2021-10-29 15:08:47Z - status set to: Ready for Motion ED2: 2021-10-03 22:09:57Z - status set to: Review |  |  |  | 2021-11-12 16:32 | ED2
516 | Mark RISON | 35 | 0 |  |  |  | E | N |  |  |  |  | J | Mark Rison |  |  | "The construction "between x and y", "x to y" or "x-y"" should have x and y in italics. Also the hyphen should be a minus or en dash (but in other places hyphens or em dashes are also sometimes used) | As it says in the comment | REJECTED (ED2: 2021-11-12 16:35:28Z) The comment fails to identify changes in sufficient detail so that the specific wording of the changes that will satisfy the commenter can be determined. | ED2 | Motion ED2-H | Ready for Motion | ED2: 2021-09-18 20:44:33Z - status set to: Submission Required |  |  |  | 2021-11-12 16:36 | ED2
519 | Mark RISON | 35 | 0 |  |  |  | E | N |  |  |  |  | J | Mark RISON |  |  | There are many editorial issues with the description of subelements | Fix as suggested in 19/0856 | REJECTED (ED2: 2021-11-12 16:35:24Z) The comment fails to identify changes in sufficient detail so that the specific wording of the changes that will satisfy the commenter can be determined. | ED2 | Motion ED2-H | Ready for Motion | ED2: 2021-04-25 12:50:33Z - status set to: Submission Required - Assigned to Mark Rison. |  |  |  | 2021-11-12 16:35 | ED2
522 | Mark RISON | 35 | 0 |  |  |  | E | N |  |  |  |  | J | Mark Rison |  |  | "The structure of this/the blah field/element" is a bit odd | Change to use the canonical "The format of" wording | REJECTED (ED2: 2021-11-12 16:34:30Z) The comment fails to identify changes in sufficient detail so that the specific wording of the changes that will satisfy the commenter can be determined. | ED2 | Motion ED2-H | Ready for Motion | ED2: 2021-09-18 20:44:18Z - status set to: Submission Required |  |  |  | 2021-11-12 16:35 | ED2
525 | Mark RISON | 35 | 0 |  |  |  | E | N |  |  |  |  | V | Edward Au | 21/1617r5 |  | "Beacon Report" should be "Beacon report" when referring to the report (i.e. not part of a field/element name), ditto Request. E.g in: fragmented over multiple Beacon Reports, identifies the Beacon Report instance, a response to a Beacon Request, a Beacon Report identified by | As it says in the comment | REVISED (ED2: 2021-10-29 15:09:34Z) At 1217.3 (D0.3), change “multiple Beacon Reports” to “multiple Beacon reports”. At 1217.23 (D0.3), change “multiple Beacon Reports” to “multiple Beacon reports”. At 1217.45 (D0.3), change “the Beacon Report instance sent as a response to a Beacon Request” to “the Beacon report instance sent as a response to a Beacon request”. At 1217.48 (D0.3), change “Beacon Report identified by the Beacon Report ID” with “Beacon report identified by the Beacon report ID”. | ED2 | Motion ED2-F | Ready for Motion | ED2: 2021-10-29 15:09:38Z - status set to: Ready for Motion ED2: 2021-10-03 22:25:16Z - status set to: Review |  |  |  | 2021-11-12 16:32 | ED2
551 | Payam Torab Jahromi | 35 | 0 | 10.30.2.4 | 1891 | 10 | E | Y | 1891 | 10 | 10.30.2.4 |  |  | Edward Au | 21/1678r3 |  | Replace "Multi-TID Block Ack" with "Multi-TID BlockAck" in Figure 10-43 (5 occurrences) | As in comment |  | ED2 | To be reviewed by Tgme | Review | ED2: 2021-11-02 18:29:30Z - status set to: Review |  |  |  | 2021-11-14 12:14 | ED2
577 | Stephen McCann | 35 | 0 | 19.3.11.7.4 | 3000 | 21 | E | N | 3000 | 21 | 19.3.11.7.4 |  | V | Edward Au | 21/1617r5 |  | The size and font of the letter "Z" in this line and also within the title of Figure 19-12 seems to be inconsistent with the size and font of the letter "Z" within the rest of the paragraph (e.g. P3000L17). | Change the size and font of the letter "Z" in the cited sentence to be the same as the letter "Z" in the sentence at P3000L17. Also change the letter "Z" within the title of Figure 19-12 | REVISED (ED2: 2021-10-29 15:14:07Z) At 3511.15, 3581.1, 3581.2, and 3581.3, change the font type of “Z” to Times New Roman. | ED2 | Motion ED2-F | Ready for Motion | ED2: 2021-10-29 15:14:13Z - status set to: Ready for Motion ED2: 2021-10-03 23:54:14Z - status set to: Review |  |  |  | 2021-11-12 16:32 | ED2
581 | Stephen McCann | 35 | 0 | C.3 | 3931 | 25 | E | N | 3931 | 25 | C.3 |  | J | Edward Au | 21/1780r1 |  | Is this value: DEFVAL { ' 'H } a typo? If not, what does H mean? | Change ' 'H to ' ' | REJECTED (ED2: 2021-11-05 15:37:06Z) DEFVAL { ' 'H } is not a typo. It means that the Hex value option is used to indicate that the default value is a hexadecimal value of zero length. | ED2 | Motion ED2-F | Ready for Motion | ED2: 2021-11-05 15:37:16Z - status set to: Ready for Motion ED2: 2021-11-04 15:59:16Z - status set to: Review |  |  |  | 2021-11-12 16:32 | ED2