## Title
IEEE P802.11 Wireless LANs
Submission
Designator: | doc.: IEEE 802.11-21/690
Venue Date: | November 2021
First Author: | Michael Montemurro, Huawei
Subject: | REVme comments for SEC ad-hoc
Full Date: | 2021-11-12
Author(s): | Name(s) | Michael Montemurro
| Company | Huawei
Address
Phone:
Fax:
| email: | montemurro.michael@gmail.com
Abstract:
This document contains comments in the "SEC ad hoc" group, submitted on REVme initial comment collection

## Revision History
Revision | Date | Description
0 | 2021-04-19 | Initial revision
1 | 2021-04-28 | Updated with comment assignents
2 | 2021-05-18 | Updates as a result of review in May virtual interim session
3 | 2021-06-14 | Updates based on comments on Security Motion A
4 | 2021-07-15 | Updated based on June/July teleconferences and July virtual plenary
5 | 2021-08-20 | Updated based on July 26 and August teleconferences
6 | 2021-08-23 | Updated CID 193 to correct a missing page/line reference
7 | 2021-08-27 | Updated CIDs and adjusted some comment assignments.
8 | 2021-09-17 | Updated based on comments discussed since Aug 20.
9 | 2021-10-22 | Updated based on comments discussed up to Oct 18 teleconference
10 | 2021-11-05 | Updated based on comments discussed up to the beginning of the November plenary
11 | 2021-11-12 | Updated based on comments discussed in the November plenary

## Security Motion F
CID | Commenter | LB | Draft | Clause Number(C) | Page(C) | Line(C) | Type of Comment | Part of No Vote | Page | Line | Clause | Duplicate of CID | Resn Status | Assignee | Submission | Motion Number | Comment | Proposed Change | Resolution | Owning Ad-hoc | Comment Group | Ad-hoc Status | Ad-hoc Notes | Edit Status | Edit Notes | Edited in Draft | Last Updated | Last Updated By
486 | Mark RISON | 35 | 0 | 12.5.3.3.3 | 2573 | 26 | T | N | 2573 | 26 | 12.5.3.3.3 |  | V | Nehru Bhandaru |  |  | "Subtype subfield (bits 4 5 6) in a Data frame masked to 0" is confusing because the Subtype subfield is b4-b7 | Change to "The 3 LSBs of the Subtype subfield (bits 4 5 6) in a Data frame masked to 0" | REVISED (SEC: 2021-10-25 18:17:33Z) - Replace "Subtype subfield (bits 4 5 6) in a Data frame masked to 0" with "The 3 LSBs of the Subtype subfield (bits 4 5 6) in a Data frame masked set to 0. Bit 7 is not modified" | SEC | Security Motion F | Ready for Motion | SEC: 2021-10-25 18:17:28Z - status set to: Ready for Motion SEC: 2021-08-25 21:13:07Z - status set to: Review |  |  |  | 2021-10-25 18:18 | SEC
360 | Mark RISON | 35 | 0 | 12.5 |  |  | T | N |  |  | 12.5 |  | J | Nehru Bhandaru |  |  | For AAD construction, what is the difference between "not modified" and "not masked"? How does "masked to <n>" differ from "set to <n>" anyway? | In 12.5.3.3.3, 12.5.4.3, 12.5.3.3.1, 12.5.3.3.6, 12.5.4.5, 12.5.4.6, 12.5.5.3.1 change "masked to" to "set to" and "unmasked" to "not modified" (case-preservingly) | REJECTED (SEC: 2021-10-25 17:47:28Z) The TG could not come to consensus on a change to the draft to address the comment. The group discussed multiple possible changes including "set to", "treated as", and "not modified" but there was no consensus on terminology. It was noted that interpretation of the current text in the specification has not resulted in implementation or interoperability issues. The following straw poll was during a discussion on this CID with the following result: Change masked to to treated as – and unmasked to not modified A.Reject the comment 9/45 ( 20%) B.Change Masked to "treated as" and unmasked to "not Modified" 6/45 ( 13%) C.Abstain 7/45 ( 16%) No Answer 23/45 ( 51%) | SEC | Security Motion F | Ready for Motion | SEC: 2021-10-25 18:23:00Z - status set to: Ready for Motion Considered and straw poll: 1.Which option do you prefer for resolving this comment (CID 360) 1. Reject the comment 2. Change masked to to treated as – and unmasked to not modified A.Reject the comment 9/45 ( 20%) B.Change Masked to "treated as" and unmasked to "not Modified" 6/45 ( 13%) C.Abstain 7/45 ( 16%) No Answer 23/45 ( 51%) If no agreeable resolution, the comment will be rejected for unable to come to consensus. SEC: 2021-08-25 21:11:43Z - status set to: Review SEC: 2021-04-20 14:13:07Z - status set to: Submission Required |  |  |  | 2021-10-25 18:23 | SEC
357 | Mark RISON | 35 | 0 | 12.5.5.3.1 | 2585 | 10 | T | N | 2585 | 10 | 12.5.5.3.1 |  | A | Nehru Bhandaru |  |  | "Construct the GCM nonce block as defined in 12.5.3.3.4 (Construct CCM nonce)" -- xref should be to 12.5.5.3.4 | As it says in the comment | ACCEPTED (SEC: 2021-10-25 18:11:23Z) | SEC | Security Motion F | Ready for Motion | SEC: 2021-10-25 18:11:25Z - status set to: Ready for Motion SEC: 2021-08-25 21:11:36Z - status set to: Review |  |  |  | 2021-10-25 18:12 | SEC
384 | Mark RISON | 35 | 0 | 12.6.1.1.10 | 2593 | 41 | T | N | 2593 | 41 | 12.6.1.1.10 |  | V | Nehru Bhandaru |  |  | "a wrapped MGTK" -- there is no reference anywhere else to MGTKs being wrapped | Describe how MGTKs are wrapped, or delete "wrapped" | REVISED (SEC: 2021-10-25 18:18:33Z) - Replace "A receive mesh GTKSA is created by a mesh STA after successfully completing the AMPE in which a wrapped MGTK has been received" with "A receive mesh GTKSA is created by a mesh STA after successfully completing the AMPE in which a MGTK has been received (see 14.5.4 Distribution of group transient keys in an MBSS)" | SEC | Security Motion F | Ready for Motion | SEC: 2021-10-25 18:13:07Z - status set to: Ready for Motion SEC: 2021-08-25 21:10:45Z - status set to: Submission Required |  |  |  | 2021-10-25 18:19 | SEC
217 | Mark RISON | 35 | 0 | 12.5.3.3.3 | 2573 | 47 | T | N | 2573 | 47 | 12.5.3.3.3 |  | A | Nehru Bhandaru |  |  | "QC - QoS Control field contains the MSDU priority, if present. The QC TID is used in the construction of the AAD. When in a non-DMG BSS and both the STA and its peer have their SPP A-MSDU Capable fields equal to 1, bit 7 (the A-MSDU Present field) is used in the construction of the AAD. The remaining QC fields are masked to 0 for the AAD calculation (bits 4 to 6, bits 8 to 15, and bit 7 when either the STA or its peer has the SPP A-MSDU Capable field equal to 0). When in a DMG BSS, the A-MSDU Present bit 7 and A-MSDU Type bit 8 are used in the construction of the AAD, and the remaining QC fields are masked to 0 for the AAD calculation (bits 4 to 6, bits 9 to 15)." is a bit ambiguous. "The remaining QC fields are masked to 0 for the AAD calculation (bits 4 to 6, bits 8 to 15, and bit 7 when either the STA or its peer has the SPP A-MSDU Capable field equal to 0)." only applies to non-DMG | Change to "QC - QoS Control field contains the MSDU priority, if present. The QC TID is used in the construction of the AAD. When in a non-DMG BSS, if both the STA and its peer have their SPP A-MSDU Capable fields equal to 1, the A-MSDU Present field is also used in the construction of the AAD. When in a DMG BSS, the A-MSDU Present field and A-MSDU Type field are also used in the construction of the AAD. The remaining QC fields are not used and are masked to 0 for the AAD calculation (for a non-DMG BSS, bits 4 to 6, bits 8 to 15, and bit 7 when either the STA or its peer has the SPP A-MSDU Capable field equal to 0; for a DMG BSS, bits 4 to 6 and bits 9 to 15)." | ACCEPTED (SEC: 2021-10-25 18:06:21Z) | SEC | Security Motion F | Ready for Motion | SEC: 2021-10-25 18:06:18Z - status set to: Ready for Motion SEC: 2021-08-25 21:10:03Z - status set to: Review |  |  |  | 2021-10-25 18:11 | SEC
45 | David Goodall | 35 | 0 | 12.5.3 | 2569 | 28 | T | Y | 2569 | 28 | 12.5.3 |  | J | David GOODALL |  |  | I'm not sure which section to make this comment. PV1 frame security does not cater for protected QoS management frames for a number of reasons: 1. There doesn't seem to be a default QMF policy for PV1 management frames, but I may have missed it. 2. The Packet Number creation/management for encrypted PV1 frames assumes a 12 bit sequence number. The sequence number for QMF is 10 bits and is a separate number space for each AC. 3. Base packet numbers for PV1 encryption are associated with keyid and PTID/ACI so it appears that two separate sequence number spaces, i.e. PV1 data and PV1 QMF at the same priority, could end up using the same BPN which I assume voids the security properties of the underlying cipher. | We can either address the points raised in the comment or put a note somewhere that PV1 management frames do not support QoS. | REJECTED (SEC: 2021-11-11 23:04:22Z) - Commenter has withdrawn the comment. | SEC | Security Motion F | Ready for Motion | SEC: 2021-11-11 23:04:28Z - status set to: Ready for Motion SEC: 2021-07-06 13:21:11Z - David Goodall agreed to look into this comment after a discussion with Mark Rison. SEC: 2021-04-20 14:16:36Z - status set to: Submission Required |  |  |  | 2021-11-11 23:05 | SEC
37 | David Goodall | 35 | 0 | 12.5.3.3.2 | 2572 | 38 | T | Y | 2572 | 38 | 12.5.3.3.2 |  | V | Nehru Bhandaru |  |  | The fixed version of PV1 CCMP in REVmd still has a potential security flaw due to CCM nonce reuse. From an email from Jouni: The language we use for enforcing unique PN values for the same TK, Priority pair is using "TID", not "PTID". As such, there might be a case where two different TID values (e.g., 1 and 9) getting mapped to the same PTID value (1). The current language would allow the same PN to be used for frames using those two TIDs and this would result in CCM nonce reuse and loss of CCMP security protection. I hope that no one would be allowing TIDs 9..15 to be used with PV1 QoS Data frames, but if those are allowed, we do need to fix this by modifying the rule on PN reuse to not allow reuse for same TK/PTID instead TK/TID. | As suggested by Jouni, change the sentence: "For PV1 MPDUs, the PN shall never repeat for a series of encrypted MPDUs using the same temporal key and TID/ACI." to: "For PV1 MPDUs, the PN shall never repeat for a series of encrypted MPDUs using the same temporal key and PTID/ACI." | REVISED (SEC: 2021-10-29 16:02:05Z) Make changes in the direction proposed by the commenter. Incorporate the changes in https://mentor.ieee.org/802.11/dcn/21/11-21-1732-00-000m-cc35-nb-crs-37.docx | SEC | Security Motion F | Ready for Motion | SEC: 2021-10-29 16:03:01Z - status set to: Ready for Motion SEC: 2021-08-25 21:08:19Z - status set to: Submission Required |  |  |  | 2021-10-29 16:05 | SEC
175 | Mark RISON | 35 | 0 | 12.4.3 |  |  | T | N |  |  | 12.4.3 |  | V | Mark HAMILTON |  |  | There are two references to "a non-NULL dot11RSNAConfigPasswordIdentifier" but this term is not defined here or in the MIB | Change each instance to "a dot11RSNAConfigPasswordIdentifier that does not have a zero length" and in C.3 show a DEFVAL of "{ }" for dot11RSNAConfigPasswordIdentifier | REVISED (SEC: 2021-11-12 18:43:09Z) At P2532.64 and P2533.2, replace “has a non-NULL dot11RSNAConfigPasswordIdentifier” with “has a dot11RSNAConfigPasswordIdentifier that does not have a zero length”. At P4067.29, insert “DEFVAL { ‘’H }” as a new line, before “::= {dot11RSNAConfigPasswordValueEntry 3 }”. | SEC | Security Motion F | Ready for Motion | SEC: 2021-11-12 18:43:07Z - status set to: Ready for Motion SEC: 2021-08-25 20:58:48Z - status set to: Review SEC: 2021-08-25 20:58:31Z - Review comment 2.6.5.2 Discussion on the meaning of ‘{ }’ vs “ “ 2.6.5.3 Assign the CID to Mark Hamilton as it is part of the MIB. 2.6.5.4 Determine what the DEFVAL should be represented as. SEC: 2021-05-12 20:37:32Z - status set to: Discuss Provide a resolution for DEFVAL that indicates an empty string. |  |  |  | 2021-11-12 18:43 | SEC
171 | Mark RISON | 35 | 0 | 12.5.3.4.4 |  |  | T | N |  |  | 12.5.3.4.4 |  | V | Mark Rison |  |  | It is not clear what replay counter to use for non-QoS Data frames. 5.1.1.3 suggests TID 0: "At QoS STAs associated in a QoS BSS, MSDUs with a priority of Contention are considered equivalent to MSDUs with TID 0." (this is perhaps tx not rx though) | At the end of item b) in 12.5.3.4.4 PN and replay detection and 12.5.5.4.4 PN and replay detection add "For the purposes of replay detection Data frames that have the QoS subfield of the Subtype subfield equal to 0 are treated as having TID 0.". At the start of each subclause change "To effect replay detection," to "To effect replay detection for (QoS) Data frames," | REVISED (SEC: 2021-10-25 18:01:01Z) At the end of item b) in 12.5.3.4.4 PN and replay detection and 12.5.5.4.4 PN and replay detection add: "NOTE--For the purpose of replay detection, non-QoS Data frames are treated as having TID 0, and use the reply counter corresponding to MSDU priority 0." | SEC | Security Motion F | Ready for Motion | SEC: 2021-10-25 18:02:47Z - status set to: Ready for Motion SEC: 2021-08-25 20:46:02Z - status set to: Review |  |  |  | 2021-10-25 18:11 | SEC
166 | Mark RISON | 35 | 0 | 12.5 |  |  | T | N |  |  | 12.5 |  | V | Nehru Bhandaru |  |  | The replay detection/protection subclauses don't cover TDLS direct links (that use a TPKSA not a PTKSA) | Extend 12.5.3.4.4 PN and replay detection [CCMP] and 12.5.5.4.4 PN and replay detection [GCMP] to mention TPKSA together with PTKSA and GTKSA | REVISED (SEC: 2021-10-25 18:14:09Z) - Incorporate the changes shown in https://mentor.ieee.org/802.11/dcn/21/11-21-0809-08-000m-cc35-crs-a.docx for CID 166. | SEC | Security Motion F | Ready for Motion | SEC: 2021-10-25 18:13:59Z - status set to: Ready for Motion SEC: 2021-08-25 20:54:53Z - status set to: Submission Required |  |  |  | 2021-10-25 18:14 | SEC

## Submission Required
CID | Commenter | LB | Draft | Clause Number(C) | Page(C) | Line(C) | Type of Comment | Part of No Vote | Page | Line | Clause | Duplicate of CID | Resn Status | Assignee | Submission | Motion Number | Comment | Proposed Change | Resolution | Owning Ad-hoc | Comment Group | Ad-hoc Status | Ad-hoc Notes | Edit Status | Edit Notes | Edited in Draft | Last Updated | Last Updated By
214 | Mark RISON | 35 | 0 | 12.5 |  |  | T | N |  |  | 12.5 |  | J | Mark Rison |  |  | It's not clear why the CCM nonce includes UP but the GCM nonce doesn't. Maybe it's because "the priority value of the MPDU" as used in CCM is a wide concept that covers e.g. 11ae? But then why isn't the UP needed in GCM too? | As it says in the comment | "Rejected. The comment fails to identify changes in sufficient detail so that the specific wording of the changes that will satisfy the commenter can be determined." | SEC | Submission Required | Submission Required | SEC: 2021-04-20 14:07:57Z - status set to: Submission Required |  |  |  | 2021-11-15 14:32 | SEC
179 | Mark RISON | 35 | 0 | 12.7.6.8 | 2648 | 62 | T | N | 2648 | 62 | 12.7.6.8 |  | J | Mark Rison |  |  | "Message 3 differs from message 2 by not asserting the Ack bit and from message 4 by asserting the Ack Bit." -- asserting bits is not defined, the field is called Key Ack and Bit has the wrong capitalisation | Change to "Message 3 differs from message 2 by having the Key Ack bit of the Key Information field set to 0 and from message 4 by having the Key Ack bit set to 1." In 12.7.6.6 change "in which the Ack bit is 1" to "in which the Key Ack bit of the Key Information field is 1". In 12.7.10.3 change "have the Ack bit set to 1" to "have the Key Ack bit of the Key Information field set to 1" and "the Ack bit is 0" to "the Key Ack bit is 0" | "Rejected. The comment fails to identify changes in sufficient detail so that the specific wording of the changes that will satisfy the commenter can be determined." | SEC | Submission Required | Submission Required | SEC: 2021-04-20 14:25:36Z - status set to: Submission Required The CID is the same comment but CID 179 and CID 180 propose different resolutions. |  |  |  | 2021-11-15 14:32 | SEC
180 | Mark RISON | 35 | 0 | 12.7.6.8 | 2648 | 62 | T | N | 2648 | 62 | 12.7.6.8 |  | J | Mark Rison |  |  | "Message 3 differs from message 2 by not asserting the Ack bit and from message 4 by asserting the Ack Bit." -- wait, what, how can M3 differ from M2 by not asserting something and also from M4 by asserting the same thing? | Err, dunno. What is this trying to say? | "Rejected. The comment fails to identify changes in sufficient detail so that the specific wording of the changes that will satisfy the commenter can be determined." | SEC | Submission Required | Submission Required | SEC: 2021-04-20 14:24:11Z - status set to: Submission Required The CID is the same comment but CID 179 and CID 180 propose different resolutions. |  |  |  | 2021-11-15 14:32 | SEC
186 | Mark RISON | 35 | 0 | 12 | 2650 | 52 | T | N | 2650 | 52 | 12 |  | J | Mark Rison |  |  | It's not clear what to do in the handshakes if a verification fails. E.g. in 12.7.7.2 Group key handshake message 1 the e) might imply that you respond in any case. Should say ignore the received message if any verification step fails | Add an "Otherwise," at 2641.60, 2644.18, 2644.26. Also add some escape/otherwise words to the lettered list processes at the end of 12.7.6.4, 12.7.6.5, 12.7.7.2, 12.7.7.3 | "Rejected. The comment fails to identify changes in sufficient detail so that the specific wording of the changes that will satisfy the commenter can be determined." | SEC | Submission Required | Submission Required | SEC: 2021-04-20 14:25:57Z - status set to: Submission Required |  |  |  | 2021-11-15 14:32 | SEC
188 | Mark RISON | 35 | 0 | 12 |  |  | T | N |  |  | 12 |  | J | Mark RISON |  |  | It's not sufficient to construct the message, you have to transmit it too! | Change "onstructs" to "onstructs and sends" at 2640.47, 2642.27. Change "creating" to "constructing" at 2650.52 | "Rejected. The comment fails to identify changes in sufficient detail so that the specific wording of the changes that will satisfy the commenter can be determined." | SEC | Submission Required | Submission Required | SEC: 2021-08-09 20:02:01Z - status set to: Submission Required After review on a teleconference call. This comment has been grouped with CID 186 and assigned to Mark Rison with Submission Required. |  |  |  | 2021-11-15 14:32 | SEC
192 | Mark RISON | 35 | 0 |  |  |  | E | N |  |  |  |  | J | Mark Rison |  |  | Vast swathes of CCMP and GCMP processing are the same | Extract the common parts, put them separately, and then have just the deltas specific to CCMP and GCMP separately | "Rejected. The comment fails to identify changes in sufficient detail so that the specific wording of the changes that will satisfy the commenter can be determined." | SEC | Submission Required | Submission Required | SEC: 2021-04-28 14:58:43Z - status set to: Submission Required |  |  |  | 2021-11-15 14:32 | SEC
193 | Mark RISON | 35 | 0 | 12.5.3.4.1 | 2577 | 30 | T | N | 2577 | 30 | 12.5.3.4.1 |  | J | Mark RISON |  |  | "The decryption processing prevents replay of MPDUs by validating that the PN in the MPDU is greater than the replay counter maintained for the session." should be ... "and TID" or "and AC" to allow for reordering across TIDs/ACs, where the receiver has indicated support for multiple replay counters (so maybe better as "(or the replay counter corresponding to the TID, if more than one replay counter is supported)" Or actually, since in 802.11 (unlike WMM) you allocate TIDs up to the max num replay counters supported, maybe just say "replay counter maintained for the session for that TID"?) | Change to "The decryption processing prevents replay of MPDUs by validating that the PN in the MPDU is greater than the replay counter maintained for the session for that TID." Ditto at 2587.36. At 2577.49 change "the PN in the CCMP header is greater than the replay counter maintained for the session and TID/ACI." to "the PN in the MPDU is greater than the replay counter maintained for the session for that TID." | "Rejected. The comment fails to identify changes in sufficient detail so that the specific wording of the changes that will satisfy the commenter can be determined." | SEC | Submission Required | Submission Required | SEC: 2021-08-24 17:21:42Z - From TGm Reflector: As the comment points out, in 802.11 (as opposed to WMM) you use TIDs up to the max number of replay counters supported, at which point you can’t use any other TIDs for that SA (though this is clearer for CCMP than for GCMP): 12.5.3.3.7 CCM originator processing A transmitter shall not use an IEEE 802.11 MSDU or A-MSDU priority if this would cause the total number of priorities used during the lifetime of the SA to exceed the number of replay counters supported by the receiver (for a pairwise SA) or all the receivers (for a group SA) for that SA. The transmitter shall not reorder CCMP protected frames that are transmitted to the same RA within a replay counter, but may reorder frames across replay counters. One possible reason for reordering frames is the IEEE 802.11 MSDU or A-MSDU priority. 12.5.5.3.6 GCM originator processing A transmitter shall not use IEEE 802.11 MSDU or A-MSDU priorities without ensuring that the receiver supports the required number of replay counters. The transmitter shall not reorder GCMP protected frames that are transmitted to the same RA within a replay counter, but may reorder frames across replay counters. One possible reason for reordering frames is the IEEE 802.11 MSDU or A-MSDU priority. The number of replay counters supported for each PTKSA and GTKSA is indicated in the RSN Capabilities field of the RSNE: it can be 1, 2, 4 or 16 (see Table 9-152—PTKSA/GTKSA replay counters usage). In addition to this, there are replay counters for PMF (one for each of individually addressed robust Management and individually addressed robust PV1 Management) and for QMF (one for each ACI of individually addressed robust Management -- it’s not clear whether this is also used for individually addressed robust PV1 management or whether there’s a separate set of 4), when enabled: 12.5.3.4.4 PN and replay detection If dot11RSNAProtectedManagementFramesActivated is true, the recipient shall maintain a single replay counter for received individually addressed robust Management frames that are received with the To DS subfield equal to 0, and a single replay counter for received individually addressed robust PV1 Management frames and shall use the PN from the received frame to detect replays. If dot11QMFActivated is also true, the recipient shall maintain an additional replay counter for each ACI for received individually addressed robust Management frames and robust PV1 Management frames that are received with the To DS subfield equal to 1. The QMF receiver shall use the ACI encoded in the Sequence Number field of the received frame to select the replay counter to use for the received frame, and shall use the PN from the received frame to detect replays. It would appear that the PMF/QMF counters are not subject to any maximum per SA limit. In addition to this, there are a bazillion replay counters for group addressed robust Management frames under PMF and under QMF, when enabled; see 12.5.4.6 BIP reception. Also note the subtle “the PN in the CCMP header” for PV1, cf. “the PN in the MPDU” for PV0. This is because for PV1 the CCMP header is constructed locally, not actually carried in the MPDU: 12.5.3.2 CCMP MPDU format The CCMP header is not included in secure PV1 MPDUs, but constructed locally at the STA as defined in 12.5.3.3.6 (Construct CCMP header for PV1 MPDUs). 12.5.3.3.6 Construct CCMP header for PV1 MPDUs The CCMP header is not present in secure PV1 MPDUs, but constructed locally at the STA as follows: The proposed change missed this point; it would be helpful to be more explicit about this. Note PV1 is not supported with GCMP, so we don’t need to worry about that. [Having said that, I can’t find the specific statement in the spec!] Proposed changes: Change 12.5.5.3.6 GCM originator processing as follows: A transmitter shall not use an IEEE 802.11 MSDU or A-MSDU priorities without ensuring that the receiver supports the required number of replay countersy if this would cause the total number of priorities used during the lifetime of the SA to exceed the number of replay counters supported by the receiver (for a pairwise SA) or all the receivers (for a group SA) for that SA.. The transmitter shall not reorder GCMP protected frames that are transmitted to the same RA within a replay counter, but may reorder frames across replay counters. One possible reason for reordering frames is the IEEE 802.11 MSDU or A-MSDU priority. Change “TID/ACI” to “TID (for frames other than QMFs) or ACI (for QMFs)” at: · 2571.47 (“1) When the sequence number of the MPDU is less than the previous sequence number and satisfies the BPN update conditions in 12.5.3.3.6 (Construct CCMP header for PV1 MPDUs) for that TID/ACI, increment the base PN so that the PN never repeats for the same temporal key and TID/ACI.” in 12.5.3.3(.1) CCMP cryptographic encapsulation) · 2572.37 (“For PV1 MPDUs, the PN shall never repeat for a series of encrypted MPDUs using the same temporal key and TID/ACI.” in 12.5.3.3.2 PN processing) · 2575.59 (“The locally stored BPN shall be incremented by 1 when the sequence number of the MPDU is less than the previous sequence number for that TID/ACI if any of the following two conditions is satisfied:” in 12.5.3.3.6 Construct CCMP header for PV1 MPDUs) Change 12.5.3.4.1 General (under 12.5.3.4 CCMP decapsulation) as follows: 5) The decryption processing prevents replay of MPDUs by validating that the PN in the MPDU is greater than the replay counter maintained for the session and TID (for frames other than QMFs) or ACI (for QMFs). […] 6) The decryption processing prevents replay of MPDUs by validating that the PN in the locally constructed CCMP header (see 12.5.3.3.6) is greater than the replay counter maintained for the session and TID/ (for frames other than QMFs) or ACI (for QMFs). Change 12.5.5.4.1 General (under 12.5.5.4 GCMP decapsulation) as follows: e) The decryption processing prevents replay of MPDUs by validating that the PN in the MPDU is greater than the replay counter maintained for the session and TID (for frames other than QMFs) or ACI (for QMFs). SEC: 2021-08-24 17:20:37Z - status set to: Submission Required SEC: 2021-08-23 17:50:58Z - status set to: Review SEC: 2021-08-09 20:07:27Z - status set to: Ready for Motion |  |  |  | 2021-11-15 14:32 | SEC
548 | Michael Montemurro | 35 | 0 | 12.7.6.1 | 2369 | 62 | T | Y | 2369 | 62 | 12.7.6.1 |  | J | Michael Montemurro |  |  | The notation used to describe the contents of the Key Data field in the 4-way handshake, group-key handshake, and FT protocol is cumbersome and poorly depicts the optional fields in the key data element. | Update the key data field description (i.e. notation) for EAPoL frames for the 4-way handshake, group-key handshake, and FT protocol. The commenter will provide a submission with a detailed resolution to this comment. | "Rejected. The comment fails to identify changes in sufficient detail so that the specific wording of the changes that will satisfy the commenter can be determined." | SEC | Submission Required | Submission Required | SEC: 2021-04-20 17:15:00Z - status set to: Submission Required |  |  |  | 2021-11-15 14:32 | SEC
208 | Mark RISON | 35 | 0 | 12 |  |  | T | N |  |  | 12 |  | J | Mark Rison |  |  | Why is the UP in both the AAD and the nonce? See e.g. 12.5.3.3.3 Construct AAD and 12.5.3.3.4 Construct CCM nonce | As it says in the comment | "Rejected. The comment fails to identify changes in sufficient detail so that the specific wording of the changes that will satisfy the commenter can be determined." | SEC | Submission Required | Submission Required | SEC: 2021-04-20 14:08:23Z - status set to: Submission Required |  |  |  | 2021-11-15 14:32 | SEC
507 | Mark RISON | 35 | 0 | 12 |  |  | T | N |  |  | 12 |  | J | Mark Rison |  |  | Message 1 uses the following values for each of the EAPOL-Key frame fields:" -- "Key Data = PMKID for the PMK being used during PTK generation" -- Jouni said in Vienna that it can contain other stuff, and that it should be referring to PMKID KDE. Also, should have general statement for all the Key Data = lines to say this is the minimum set of things that need to be included in the message, but other stuff (e.g. VS) may also be included | As it says in the comment | "Rejected. The comment fails to identify changes in sufficient detail so that the specific wording of the changes that will satisfy the commenter can be determined." | SEC | Submission Required | Submission Required | In 12.7.6.2 change “Key Data = PMKID for the PMK being used during PTK generation” to “Key Data = PMKID KDE containing the PMKID for the PMK being used during PTK generation ”. At the end of the bullet list in 12.7.6.1 General add a bullet “One or more vendor specific KDEs and/or Vendor Specific elements may appear in the {Key Data}.” More work needed. SEC: 2021-04-20 14:06:01Z - status set to: Submission Required |  |  |  | 2021-11-15 14:32 | SEC
260 | Mark RISON | 35 | 0 | 12.6.1.2 | 2594 | 33 | T | N | 2594 | 33 | 12.6.1.2 |  | J | Mark Rison |  |  | "The TPKSA consists of the following: -- MAC addresses of the TDLS initiator STA and the TDLS responder STA -- Pairwise cipher suite selector -- TPK Lifetime -- TPK" but TPK stands for TDLS PeerKey in Clause 3 rather than TDLS peer key, so it's not clear what TPK means here. Jouni has suggested by email that it consists of TPK-KCK and TPK-TK, which means it's a transient key like the PTK (so maybe it should be a TDLS PeerKey transient key = TPTK), but the fact that it's a transient key doesn't seem to be stated anywhere | As it says in the comment | "Rejected. The comment fails to identify changes in sufficient detail so that the specific wording of the changes that will satisfy the commenter can be determined." | SEC | Submission Required | Submission Required | SEC: 2021-04-20 14:21:04Z - status set to: Submission Required |  |  |  | 2021-11-15 14:32 | SEC
335 | Mark RISON | 35 | 0 | 12.11.2.3.3 | 2678 | 8 | T | N | 2678 | 8 | 12.11.2.3.3 |  | J | Mark Rison |  |  | "the EAP-Initiate/Reauth data" is not defined | Add a definition | "Rejected. The comment fails to identify changes in sufficient detail so that the specific wording of the changes that will satisfy the commenter can be determined." | SEC | Submission Required | Submission Required | SEC: 2021-04-20 14:27:51Z - status set to: Submission Required |  |  |  | 2021-11-15 14:32 | SEC
535 | Mark RISON | 35 | 0 | 12 |  |  | T | N |  |  | 12 |  | J | Mark Rison |  |  | It is not clear whether the SME picks the Key ID for transmission of encrypted frames (using the Key ID parameter of the MLME-SETKEYS.request) or whether the MAC does so | As it says in the comment | "Rejected. The comment fails to identify changes in sufficient detail so that the specific wording of the changes that will satisfy the commenter can be determined." | SEC | Submission Required | Submission Required | SEC: 2021-04-20 14:05:16Z - status set to: Submission Required |  |  |  | 2021-11-15 14:32 | SEC
462 | Mark RISON | 35 | 0 | 5.2.4 |  |  | T | N |  |  | 5.2.4 |  | J | Mark RISON |  |  | Since broadcast frames typically have a lower security assurance than unicast frames (e.g. they are encrypted with the GTK, which is known to all members of the BSS and all ex-members until GTK rekeying occurs) it might be helpful for upper layers to know the security context under which an MSDU was received | Add a "security context" parameter to MA-UNITDATA.indication, with possible values None, Pairwise, Group | "Rejected. The comment fails to identify changes in sufficient detail so that the specific wording of the changes that will satisfy the commenter can be determined." | SEC | Submission Required | Submission Required | SEC: 2021-09-15 21:53:19Z - Will be resolved as part of the acceptance of document 11-21/816 SEC: 2021-08-25 21:12:21Z - status set to: Submission Required |  |  |  | 2021-11-15 14:32 | SEC
415 | Mark RISON | 35 | 0 | 12.6.1.1 |  |  | E | N |  |  | 12.6.1.1 |  | J | Mark Rison |  |  | 12.6.1.1.8: "The GTKSA results from a successful 4-way handshake, FT 4-way handshake, FT protocol, FT resource request protocol, (11ai)group key handshake, or FILS authentication(11ai)" but 12.6.1.1.1: "GTKSA: A result of a successful group key handshake, 4-way handshake, FT 4-way handshake, (11ai)FT authentication sequence, or FILS authentication(11ai)." -- the two sets differ (" FT protocol, FT resource request protocol" v. "FT authentication sequence" | Excise the spec rot, and stop it from reoccurring by removing the duplication | "Rejected. The comment fails to identify changes in sufficient detail so that the specific wording of the changes that will satisfy the commenter can be determined." | SEC | Submission Required | Submission Required | SEC: 2021-04-28 14:57:14Z - status set to: Submission Required |  |  |  | 2021-11-15 14:32 | SEC
418 | Mark RISON | 35 | 0 | 13.5.2 | 2698 | 45 | T | N | 2698 | 45 | 13.5.2 |  | J | Mark Rison |  |  | "The PTKSA is used to protect the subsequent reassociation transaction, including the optional RIC-Request." is not clear. Is it suggesting that the Reassociation Request/Response frames are encrypted or MICked? That's not possible, because they're not robust and they don't carry an MME either | Clarify what "protect" means here | "Rejected. The comment fails to identify changes in sufficient detail so that the specific wording of the changes that will satisfy the commenter can be determined." | SEC | Submission Required | Submission Required | SEC: 2021-04-20 14:28:19Z - status set to: Submission Required |  |  |  | 2021-11-15 14:32 | SEC
432 | Mark RISON | 35 | 0 |  |  |  | T | N |  |  |  |  | J | Mark Rison |  |  | There are references to "enhanced data cryptographic encapsulation mechanisms" but this term is never actually defined. The examples seem to suggest it means "non-WEP". If so, just say that. If not, define | Change "enhanced data cryptographic encapsulation" case-insensitively to "RSNA" (4x in C4, 8x in C12) | "Rejected. The comment fails to identify changes in sufficient detail so that the specific wording of the changes that will satisfy the commenter can be determined." | SEC | Submission Required | Submission Required | SEC: 2021-09-15 21:30:28Z - More work needed. Recommendations to reject the comment. SEC: 2021-04-20 14:14:29Z - status set to: Submission Required |  |  |  | 2021-11-15 14:32 | SEC
206 | Mark RISON | 35 | 0 | 12 |  |  | T | N |  |  | 12 |  | J | Mark Rison |  |  | In some places the spec suggests it's sufficient for PN+nonce to differ, e.g.: CCM requires a fresh temporal key for every session. CCM also requires a unique nonce value for each frame protected by a given temporal key. Reuse of a nonce value with the same temporal key voids all security guarantees. increment the base PN so that the PN never repeats for the same temporal key and TID/ACI the PN shall never repeat for a series of encrypted MPDUs using the same temporal key and TID/ACI. but in other places it suggests the PN must never be reused, e.g.: Each transmitter shall maintain a single PN (48-bit counter) for each PTKSA and GTKSA(#59). Increment the PN, to obtain a fresh PN for each MPDU, so that the PN never repeats for the same temporal key. Is it just PN+nonce (or PN+nonce+AAD) that have to be unique, or strictly the PN itself? The former would allow a PN per UP on tx, for example, since the nonce contains the UP. | As it says in the comment | "Rejected. The comment fails to identify changes in sufficient detail so that the specific wording of the changes that will satisfy the commenter can be determined." | SEC | Submission Required | Submission Required | SEC: 2021-04-20 14:08:44Z - status set to: Submission Required |  |  |  | 2021-11-15 14:32 | SEC

## TDLS
CID | Commenter | LB | Draft | Clause Number(C) | Page(C) | Line(C) | Type of Comment | Part of No Vote | Page | Line | Clause | Duplicate of CID | Resn Status | Assignee | Submission | Motion Number | Comment | Proposed Change | Resolution | Owning Ad-hoc | Comment Group | Ad-hoc Status | Ad-hoc Notes | Edit Status | Edit Notes | Edited in Draft | Last Updated | Last Updated By
224 | Mark RISON | 35 | 0 | 12.7.8.4 |  |  | T | N |  |  | 12.7.8.4 |  |  | Mark Rison |  |  | There are no constraints on the cipher to use with TDLS, other than not using WEP or TKIP. Some recommendations should be given, specifically that it should be at least as strong as the cipher used with the AP | After the sentence starting "The pairwise cipher suite list field indicating " in 12.7.8.4.2 TPK handshake message 1 add "A pairwise cipher suite of key size smaller than that used on the connection between the STA and the AP should not be used." and after the sentence starting "If none of the pairwise cipher suites are acceptable" add "The TDLS responder STA should ignore any pairwise cipher suites of key size smaller than that used on the connection between the STA and the AP, and should reject the TDLS Setup Request frame with status code STATUS_INVALID_PAIRWISE_CIPHER if all the pairwise cipher suites are such.". In 12.7.8.4.3 TPK handshake message 2 after the sentence starting "Include a pairwise cipher suite" add "A pairwise cipher suite of key size smaller than that used on the connection between the STA and the AP should not be used." |  | SEC | TDLS | Review | SEC: 2021-11-11 17:58:32Z - Comment resolution options: Option 1: REJECTED. Aside from Suite B ciphersuites and AKMs, the 802.11 standard does not restrict which ciphers can be negotiated during security association establishment and there is no need to do so in TDLS peer key handshake. Option 2 REVISED In 12.7.8.4.2 TPK handshake message 1, after the para starting "The pairwise cipher suite list field indicating" add “NOTE—The TDLS initiator STA might indicate the same pairwise cipher suite as used on the connection between the STA and the AP.” and after the sentence starting "If none of the pairwise cipher suites are acceptable" add “NOTE—The TDLS responder STA might only accept the same pairwise cipher suite as used on the connection between the STA and the AP.” In 12.7.8.4.3 TPK handshake message 2 after the sentence starting "Include a pairwise cipher suite" add “NOTE—The TDLS responder STA might select the same pairwise cipher suite as used on the connection between the STA and the AP.” SEC: 2021-08-25 21:10:21Z - status set to: Review SEC: 2021-05-12 20:46:05Z - status set to: Discuss Reject, aside from Suite B ciphersuites and AKMs, 802.11 does not restrict what ciphers can be used and we shouldn’t start with TDLS. |  |  |  | 2021-11-11 18:39 | SEC