## Title
IEEE P802.11 Wireless LANs
Submission
Designator: | doc.: IEEE 802.11-21/695
Venue Date: | May 2021
First Author: | Michael Montemurro, Huawei
Subject: | REVme CC35 802.1d comments
Full Date: | 2021-05-11
Author(s): | Name(s) | Michael Montemurro
| Company | Huawei
Address
Phone:
Fax:
| email: | montemurro.michael@gmail.com
Abstract:
This document contains proposed resolution to 802.1D comments received in REVme CC35

## Revision History
Revision | Date | Description
0 | 2021-04-19 | Initial revision
1 | 2021-04-27 | Updated based on review on April 26 REVme call and further triage of comments.
2 | 2021-05-11 | Review during REVme May 11 teleconference

## All Comments
CID | Commenter | LB | Draft | Clause Number(C) | Page(C) | Line(C) | Type of Comment | Part of No Vote | Page | Line | Clause | Duplicate of CID | Resn Status | Assignee | Submission | Motion Number | Comment | Proposed Change | Resolution | Owning Ad-hoc | Comment Group | Ad-hoc Status | Ad-hoc Notes | Edit Status | Edit Notes | Edited in Draft | Last Updated | Last Updated By
51 | Glenn Parsons | 35 | 0 | 3.1 | 181 | 22 | T | Y | 181 | 22 | 3.1 | [5 empty] | The ISS is defined by IEEE Std 802.1AC and references to 802.1D should be removed | Change 802.1D to 802.1AC | ACCEPTED | GEN |  |  | Proposed Accept (line is 33) |  |  |  | 2021-04-18 22:52 | EDITOR
52 | Glenn Parsons | 35 | 0 | 4.3.28.3.2 | 256 | 58 | T | Y | 256 | 58 | 4.3.28.3.2 | [5 empty] | IEEE Std 802.1Qbz-2016 has been rolled up into IEEE Std 802.1Q-2018. The original amendment updated several clauses in 802.1Q, so a reference to 802.1Q would be more appropriate. Since 802.1Q is already a normative reference the Bibliography reference should also be removed | Replace "IEEE Std 802.1Qbz(TM)-2016 [B20]" with "IEEE Std 802.1Q" | ACCEPTED | GEN |  |  | Proposed Accept |  |  |  | 2021-04-18 22:52 | EDITOR
53 | Glenn Parsons | 35 | 0 | 4.3.28.3.4 | 260 | 56 | T | Y | 260 | 56 | 4.3.28.3.4 | [5 empty] | IEEE Std 802.1Qbz-2016 has been rolled up into IEEE Std 802.1Q-2018. | Replace "IEEE Std 802.1Qbz(TM)-2016 [B20]" with "IEEE Std 802.1Q" | ACCEPTED | GEN |  |  | Proposed Accept |  |  |  | 2021-04-18 22:52 | EDITOR
54 | Glenn Parsons | 35 | 0 | 4.5.3.3 | 267 | 30 | T | Y | 267 | 30 | 4.5.3.3 | [5 empty] | The ISS is defined by IEEE Std 802.1AC and references to 802.1D should be removed | Change 802.1D to 802.1AC |  | GEN |  |  | Proposed Accept. ISS refers to a set of primitives to control the MAC such as MA-UNIT-Data |  |  |  | 2021-04-18 22:52 | EDITOR
55 | Glenn Parsons | 35 | 0 | 5.1.1.2 | 298 | 47 | T | Y | 298 | 47 | 5.1.1.2 | [5 empty] | 802.1D has been superseded by 802.1Q and references to 802.1D should be removed | Change 802.1D to 802.1Q |  | GEN |  |  | Proposed Revised. Change "The QoS facility supports eight priority values, referred to as UPs. The values a UP may take are the integer values from 0 to 7 and are identical to the IEEE 802.1D™ priority tags." to "The QoS facility supports eight priority values, referred to as UPs. The values an IEEE 802.11 UP may take are the integer values from 0 to 7 and can be mapped to IEEE 802.1Q Priority Code Points." See 802.1Q, clause 6.9.3 for the definition of Priority Code Points. |  |  |  | 2021-04-18 22:52 | EDITOR
56 | Glenn Parsons | 35 | 0 | 9.4.2.30 | 1115 | 15 | T | Y | 1115 | 15 | 9.4.2.30 | [5 empty] | 802.1D has been superseded by 802.1Q and references to 802.1D should be removed | Replace "802.1D/802.1Q" with "802.1Q" in the table |  | MAC |  |  | Proposed Revised. In the cited table for Classifier Type 2, change "802.1Q Parameters" to "802.1Q VLAN TAG TCI". In the cited table for Classifier Type 5, change "802.1D/Q parameters" to "802.1Q Priority Code Point". |  |  |  | 2021-04-18 23:04 | EDITOR
57 | Glenn Parsons | 35 | 0 | 9.4.2.30 | 1122 | 29 | T | Y | 1122 | 29 | 9.4.2.30 | [5 empty] | The difference here appears to be where to obtain the priority for a tagged or un-tagged frame. There isn't an 802.1D-2004 frame [B18] and an 802.1Q frame should be noted as being tagged in this case. 802.1Q-2018 provides a definition for tagged (3.264) and untagged (3.281) frames. | Replace the paragraph with, "For Classifier Type 5 when used to match an IEEE 802.1Q untagged frame, the classifier parameter is only the User Priority, and the DEI and VID parameters are ignored. For Classifier Type 5 when used to match an IEEE 802.1Q tagged frame, the classifier parameters are: Priority Code Point, Drop Eligibility Indicator (DEI), and VLAN ID (VID)." |  | MAC |  |  | Proposed Accept. Now Classifier value 2 would match 802.1Q (2003) VLAN Tag TCI and classifier value 5 would match the latest 802.1Q. |  |  |  | 2021-04-18 23:04 | EDITOR
58 | Glenn Parsons | 35 | 0 | 9.4.2.30 | 1122 | 40 | T | Y | 1122 | 40 | 9.4.2.30 | [5 empty] | [802.11 UP] 802.1D has been superseded by 802.1Q and references to 802.1D should be removed. 802.11 User Priority is defined by 802.11 | Replace "802.1D UP / 802.1Q Priority Code Point" with "802.11 UP / 802.1Q Priority Code Point" |  | MAC |  |  | See CID 59 |  |  |  | 2021-04-18 23:04 | EDITOR
59 | Glenn Parsons | 35 | 0 | 9.4.2.30 | 1122 | 40 | T | Y | 1122 | 40 | 9.4.2.30 | [5 empty] | [802.1Q UP] 802.1D has been superseded by 802.1Q and references to 802.1D should be removed. | Replace "802.1D UP / 802.1Q Priority Code Point" with "802.1Q UP / Priority Code Point" |  | MAC |  |  | Propose Accept. In this case, the field is a 802.1Q priority code point. |  |  |  | 2021-04-18 23:04 | EDITOR
60 | Glenn Parsons | 35 | 0 | 9.4.2.30 | 1122 | 50 | T | Y | 1122 | 50 | 9.4.2.30 | [5 empty] | [802.1Q UP] 802.1D has been superseded by 802.1Q and references to 802.1D should be removed. | Replace "802.1D UP / 802.1Q Priority Code Point" with "802.1Q UP / Priority Code Point" |  | MAC |  |  | Propose Accept. In this case, the field is a 802.1Q priority code point. |  |  |  | 2021-04-18 23:04 | EDITOR
61 | Glenn Parsons | 35 | 0 | 9.4.2.30 | 1122 | 50 | T | Y | 1122 | 50 | 9.4.2.30 | [5 empty] | [802.11 UP] 802.1D has been superseded by 802.1Q and references to 802.1D should be removed. 802.11 User Priority is defined by 802.11 | Replace "802.1D UP / 802.1Q Priority Code Point" with "802.11 UP / 802.1Q Priority Code Point" |  | MAC |  |  | See CID 60. |  |  |  | 2021-04-18 23:04 | EDITOR
62 | Glenn Parsons | 35 | 0 | 9.4.2.30 | 1122 | 54 | T | Y | 1122 | 54 | 9.4.2.30 | [5 empty] | The 802.1Q frame should be designated as being a tagged frame | Change "802.1Q frame header" to "802.1Q tagged frame header" | ACCEPTED | MAC |  |  | Proposed Accept |  |  |  | 2021-04-18 23:04 | EDITOR
63 | Glenn Parsons | 35 | 0 | 9.4.2.30 | 1122 | 55 | T | Y | 1122 | 55 | 9.4.2.30 | [5 empty] | There is no specific 802.1D-2004 frame. I believe the intention is to described an untagged frame here | Replace "802.1D-2004 frame header" with "802.1Q untagged frame header" | ACCEPTED | MAC |  |  | Proposed Accept |  |  |  | 2021-04-18 23:04 | EDITOR
64 | Glenn Parsons | 35 | 0 | 9.4.2.30 | 1122 | 57 | T | Y | 1122 | 57 | 9.4.2.30 | [5 empty] | The 802.1Q frame should be designated as being a tagged frame | Change "802.1Q frame header" to "802.1Q tagged frame header" | ACCEPTED | MAC |  |  | Proposed Accept |  |  |  | 2021-04-18 23:04 | EDITOR
65 | Glenn Parsons | 35 | 0 | 9.4.2.30 | 1122 | 58 | T | Y | 1122 | 58 | 9.4.2.30 | [5 empty] | There is no specific 802.1D-2004 frame. I believe the intention is to described an untagged frame here | Replace "802.1D-2004 frame header" with "802.1Q untagged frame header" | ACCEPTED | MAC |  |  | Proposed Accept |  |  |  | 2021-04-18 23:04 | EDITOR
66 | Glenn Parsons | 35 | 0 | 10.2.3.2 | 1693 | 29 | T | Y | 1693 | 29 | 10.2.3.2 | [5 empty] | [802.1Q UP] The 802.1D user priority mapping has been superseded by 802.1Q user priority mapping | Change 802.1D to 802.1Q |  | MAC |  |  | See CID 67 |  |  |  | 2021-04-18 23:04 | EDITOR
67 | Glenn Parsons | 35 | 0 | 10.2.3.2 | 1693 | 29 | T | Y | 1693 | 29 | 10.2.3.2 | [5 empty] | [802.11 UP] This user priority is defined by 802.11 and not 802.1D which has been superceded by 802.1Q and does not retain the old 802.1D mapping | remove "(Same as IEEE 802.1D user priority)". Consider spelling out User Priority |  | MAC |  |  | Proposed Revised. Change "UP (Same as IEEE 802.1D user priority)" to "User Priority" |  |  |  | 2021-04-18 23:04 | EDITOR
68 | Glenn Parsons | 35 | 0 | 10.2.3.2 | 1693 | 30 | T | Y | 1693 | 30 | 10.2.3.2 | [5 empty] | 802.1D has been superseded by 802.1Q and references to 802.1D should be removed. 802.1Q maintains the same designations (BK, BE, EE, etc...), but the mappings are different | Replace 802.1D with 802.1Q |  | MAC |  |  | Proposed Revised. Change "802.1D" to "802.1Q" in third column. (related to CID 67) |  |  |  | 2021-04-18 23:04 | EDITOR
69 | Glenn Parsons | 35 | 0 | 14.11.1 | 2805 | 29 | T | Y | 2805 | 29 | 14.11.1 | [5 empty] | 802.1D has been superseded by 802.1Q and references to 802.1D should be removed. | Replace 802.1D with 802.1Q | ACCEPTED | MAC |  |  | Proposed Accept. |  |  |  | 2021-04-18 23:04 | EDITOR
70 | Glenn Parsons | 35 | 0 | 14.11.1 | 2805 | 35 | T | Y | 2805 | 35 | 14.11.1 | [5 empty] | 802.1D has been superseded by 802.1Q and references to 802.1D should be removed. The standard year designation is not necessary nor advised | Replace 802.1D-2004 with 802.1Q | ACCEPTED | MAC |  |  | Proposed Accept. |  |  |  | 2021-04-18 23:04 | EDITOR
71 | Glenn Parsons | 35 | 0 | 14.11.1 | 2805 | 41 | T | Y | 2805 | 41 | 14.11.1 | [5 empty] | 802.1D has been superseded by 802.1Q and references to 802.1D should be removed. The standard year designation is not necessary nor advised | Replace 802.1D-2004 with 802.1Q | ACCEPTED | MAC |  |  | Proposed Accept. |  |  |  | 2021-04-18 23:04 | EDITOR
72 | Glenn Parsons | 35 | 0 | A | 3546 | 18 | T | Y | 3546 | 18 | A | [5 empty] | 802.1D has been superseded by 802.1Q and references to 802.1D should be removed. No need for this Bibliography entry since it will not be referenced | Delete [B18] and runumber | ACCEPTED | GEN |  |  | Proposed Accept |  |  |  | 2021-04-18 22:56 | EDITOR
73 | Glenn Parsons | 35 | 0 | A | 3546 | 28 | T | Y | 3546 | 28 | A | [5 empty] | IEEE Std 802.1Qbz-2016 has been rolled up into IEEE Std 802.1Q-2018. Since 802.1Q is already a normative reference the Bibliography reference should also be removed | Delete [B20] and renumber | ACCEPTED | GEN |  |  | Proposed Accept |  |  |  | 2021-04-18 22:56 | EDITOR
74 | Glenn Parsons | 35 | 0 | M.4 | 4536 | 22 | T | Y | 4536 | 22 | M.4 | [5 empty] | 802.1D has been superseded by 802.1Q and references to 802.1D should be removed. | Delete "IEEE 802.1D or" | ACCEPTED | GEN |  |  | Proposed Accept |  |  |  | 2021-04-18 22:56 | EDITOR
75 | Glenn Parsons | 35 | 0 | M.4 | 4536 | 27 | T | Y | 4536 | 27 | M.4 | [5 empty] | 802.1D has been superseded by 802.1Q and references to 802.1D should be removed. | Replace 802.1D with 802.1Q | ACCEPTED | GEN |  |  | Proposed Accept |  |  |  | 2021-04-18 22:56 | EDITOR
76 | Glenn Parsons | 35 | 0 | M.4 | 4536 | 40 | T | Y | 4536 | 40 | M.4 | [5 empty] | 802.1D has been superseded by 802.1Q and references to 802.1D should be removed. | Delete "IEEE 802.1D or" | ACCEPTED | GEN |  |  | Proposed Accept |  |  |  | 2021-04-18 22:56 | EDITOR
77 | Glenn Parsons | 35 | 0 | R.3.3 | 4564 | 3 | T | Y | 4564 | 3 | R.3.3 | [5 empty] | The ISS is defined by IEEE Std 802.1AC and references to 802.1D should be removed | Replace 802.1D with 802.1AC | ACCEPTED | GEN |  |  | Proposed Accept |  |  |  | 2021-04-18 22:56 | EDITOR
78 | Glenn Parsons | 35 | 0 | R.3.3 | 4564 | 5 | T | Y | 4564 | 5 | R.3.3 | [5 empty] | [802.1Q UP] 802.1D has been superseded by 802.1Q and the default mappings have changed. There is no need to highlight the differences in legacy 802.1D UPs and default 802.1Q priority mappings except for historical purposes. | Replace second sentence with, "Note that default IEEE 802.11 UPs are aligned with IEEE 802.1Q default priorities, but in previous versions of 802.11 the priority mappng was different. For example, in IEEE Std 802.11-2020, priority 2 is lower than priority 0 while in IEEE Std 802.1Q it is higher." Change figures R-1 and R-2 to show the change in priority mappings between versions of 802.11 rather than showing a difference between tagged and untagged packets |  | GEN |  |  | See CID 79 |  |  |  | 2021-04-18 22:56 | EDITOR
79 | Glenn Parsons | 35 | 0 | R.3.3 | 4564 | 5 | T | Y | 4564 | 5 | R.3.3 | [5 empty] | [802.11 UP] Since 802.1D has been superseded by 802.1Q and the default mappings for untagged packets are defined by 802.11, you only need to highlight the differences in 802.11 UPs and default 802.1Q priority mappings. | Replace second sentence with, "Note that suggested default IEEE 802.11 UPs differ from IEEE 802.1Q suggested default priorities. For example, in IEEE Std 802.11, priority 2 is lower than priority 0 while in IEEE Std 802.1Q it is higher." |  | GEN |  |  | Proposed Accept |  |  |  | 2021-04-18 22:56 | EDITOR
80 | Glenn Parsons | 35 | 0 | S.2 | 4577 | 51 | T | Y | 4577 | 51 | S.2 | [5 empty] | 802.1D has been superseded by 802.1Q and references to 802.1D should be removed. | Replace 802.1D with 802.1Q | ACCEPTED | GEN |  |  | Proposed Accept |  |  |  | 2021-04-18 22:56 | EDITOR