## Title
IEEE P802.11 Wireless LANs
Submission
Designator: | doc.: 11-21-0699-00-000m
Venue Date: | May 2021
First Author: | Jon Rosdahl (Qualcomm)
Subject: | GEN AdHoc - REVme CC35 Comments
Full Date: | 2021-05-13
Author(s): | Name(s) | Jon Rosdahl
| Company | Qualcomm Technologies, Inc.
| Address | 10871 N 5750 W Highland, UT 84003
| Phone: | +1-801-492-4023
Fax:
| email: | jrosdahl@ieee.org
Abstract:
This document contains the comments assigned to GEN Adhoc from the
REVme CC35 Comment collection.
As the Comment Resolutions are approved, the CIDs will be moved to the Editor, and out of this file.

## Revision History
Revision | Date | Description
0 | 2021-05-13 | Initial Gen AdHoc Assignment of Comments - from REVme CC35 Comments -- 87 Comments - Status after 2021 802.11 Interim.
1
2
3
4

## Annex E
CID | Commenter | LB | Draft | Clause Number(C) | Page(C) | Line(C) | Type of Comment | Part of No Vote | Page | Line | Clause | Duplicate of CID | Resn Status | Assignee | Submission | Motion Number | Comment | Proposed Change | Resolution | Owning Ad-hoc | Comment Group | Ad-hoc Status | Ad-hoc Notes | Edit Status | Edit Notes | Edited in Draft | Last Updated | Last Updated By
600 | Youhan Kim | 35 | 0 | E.2.7.1.6 | 4355 | 25 | T | Y | 4355 | 25 | E.2.7.1.6 |  |  | Youhan KIM | 11-21/790 |  | 6 GHz band is available for use by WLAN in countries other than USA as well. Some of those countries also have multiple AP types. | Make E.2.7.1.6 applicable to all countries, or add new subclauses to address non-USA countries using 6 GHz. |  | GEN | Annex E | Submission Required |  |  |  |  | 2021-05-13 22:36 | GEN
599 | Youhan Kim | 35 | 0 | E.2.7.1.6 | 4355 | 25 | T | Y | 4355 | 25 | E.2.7.1.6 |  |  | Youhan KIM | 11-21/790 |  | FCC FNPRM from April 2020 indicates that FCC will likley allow Very Low Power operation in the 6 GHz band. However, Annex E, specifically Table E-12 does not include Very Low Power Access Point category. | Copy subclause E.2.7.1.6 from P802.11ax D8.0 to REVme D0.0, and make the following updates on top of it: Add "Very Low Power Access Point" in Table E-12 |  | GEN | Annex E | Submission Required |  |  |  |  | 2021-05-13 22:36 | GEN
598 | Youhan Kim | 35 | 0 | E.2.7.1.6 | 4355 | 25 | T | Y | 4355 | 25 | E.2.7.1.6 |  |  | Youhan KIM | 11-21/790 |  | United States Federal Communications Commission (FCC) has issued a Public Notice [1] on January 11, 2021 and is expected to allow client devices to communicate with each other. Under these rules, known as Client-to-Client communications (C2C), client devices, such as smartphones, can communicate with each other when they can receive and decode an indoor access point enabling signal. This enabling signal can be beacons from indoor access points. When a client device is enabled for C2C, it would need to set up its own network so that other client devices can communicate with it. Clients connecting to a C2C Access Point will be required to be anabled using an indoor access point as well. Hence, a new device category should be added to Table E-12 to indicate Access Point is operating under C2C rule. | Copy subclause E.2.7.1.6 from P802.11ax D8.0 to REVme D0.0, and make the following updates on top of it: Add "Client-to-Client Access Point" in Table E-12 Add explanatory text to Section E.2.7.1.6: "A non-AP STA that wants to communicate with a Client-to-Client Access Point shall also meet the regulatory requirements of Client-to-Client device category as defined in regulatory rules." |  | GEN | Annex E | Submission Required |  |  |  |  | 2021-05-13 22:37 | GEN

## Annex G
CID | Commenter | LB | Draft | Clause Number(C) | Page(C) | Line(C) | Type of Comment | Part of No Vote | Page | Line | Clause | Duplicate of CID | Resn Status | Assignee | Submission | Motion Number | Comment | Proposed Change | Resolution | Owning Ad-hoc | Comment Group | Ad-hoc Status | Ad-hoc Notes | Edit Status | Edit Notes | Edited in Draft | Last Updated | Last Updated By
81 | Graham Smith | 35 | 0 | Annex G | 4359 | 1 | T | Y | 4359 | 1 | Annex G |  |  | Graham Smith |  |  | Delete Annex G. "frame exchange sequence: A sequence of frames specified by Annex G" If not in Annex G then by definition it is not a valid sequence? That's dangerous. There is much doubt that Annex G is accurate and up to date. | Delete Annex G. A submission will be made. |  | GEN | Annex G | Submission Required |  |  |  |  | 2021-05-13 14:47 | GEN
109 | Joseph Levy | 35 | 0 | G | 4359 |  | G | Y | 4359 |  | G |  |  | Graham Smith |  |  | Annex G is incomplete as it should include all frame exchange sequences in the specification. The annex should be updated or the information in the Annex should be moved else where in the specification and Annex G should be deprecated or removed. | As described in the comment. Detailed proposed changes will be supplied in a contribution. |  | GEN | Annex G | Submission Required |  |  |  |  | 2021-05-13 14:47 | GEN

## CMMG
CID | Commenter | LB | Draft | Clause Number(C) | Page(C) | Line(C) | Type of Comment | Part of No Vote | Page | Line | Clause | Duplicate of CID | Resn Status | Assignee | Submission | Motion Number | Comment | Proposed Change | Resolution | Owning Ad-hoc | Comment Group | Ad-hoc Status | Ad-hoc Notes | Edit Status | Edit Notes | Edited in Draft | Last Updated | Last Updated By
309 | Mark RISON | 35 | 0 | 6.5.4.2 | 747 | 43 | T | N | 747 | 43 | 6.5.4.2 |  |  | Edward Au |  |  | aCMMGPPMinListeningTime and other PHY characteristics are missing from 6.5.4.2 | As it says in the comment |  | GEN | CMMG | [5 empty] | 2021-05-13 14:34 | GEN
230 | Mark RISON | 35 | 0 | C.3 |  |  | T | N |  |  | C.3 |  |  | Edward Au |  |  | Status variables, e.g. dot11CMMGCurrentChannelWidth, should not have defaults | Remove the DEFVAL line for all status variables |  | GEN | CMMG | Submission Required | GEN: 2021-05-12 22:26:40Z - status set to: Submission Required |  |  |  | 2021-05-13 14:35 | GEN
48 | Emily Qi | 35 | 0 | C.3 | 4158 | 26 | T | Y | 4158 | 26 | C.3 |  |  | Edward Au |  |  | dot11CMMGOperation TABLE is missing. | Add dot11CMMGOperation TABLE |  | GEN | CMMG | Submission Required | GEN: 2021-05-11 19:48:56Z - status set to: Submission Required |  |  |  | 2021-05-13 14:36 | GEN

## Definitions clause 3
CID | Commenter | LB | Draft | Clause Number(C) | Page(C) | Line(C) | Type of Comment | Part of No Vote | Page | Line | Clause | Duplicate of CID | Resn Status | Assignee | Submission | Motion Number | Comment | Proposed Change | Resolution | Owning Ad-hoc | Comment Group | Ad-hoc Status | Ad-hoc Notes | Edit Status | Edit Notes | Edited in Draft | Last Updated | Last Updated By
372 | Mark RISON | 35 | 0 | 3.2 | 199 | 52 | T | N | 199 | 52 | 3.2 | [5 empty] | "transmitted basic service set identifier (BSSID): The BSSID included in the medium access control (MAC) header transmitter address field of a Beacon frame when the multiple BSSID capability is supported." -- "transmitter address" should be "TA" since the field is referred to as the TA field | As it says in the comment |  | GEN | Definitions clause 3 | [5 empty] | 2021-05-13 13:27 | GEN
381 | Mark RISON | 35 | 0 | 3.2 | 197 |  | T | N | 197 |  | 3.2 | [5 empty] | "station (STA) 2G4: A STA that is operating on a channel that belongs to any operating class that has a value of 25 or 40 for the entry in the "Channel spacing" column and that has a value of 2.407 or 2.414 for the entry in the "Channel starting frequency" column of any of the tables found in E.1 (Country information and operating classes). station (STA) 5G: A STA that is operating on a channel that belongs to any operating class that has a value of 20 or 40 for the entry in the "Channel spacing" column and that has a value of 5 for the entry in the "Channel starting frequency" column of any of the tables found in E.1 (Country information and operating classes)." These definitions are very brittle -- if we have a new OC that has a value of 5.005 as the CSF, say, we won't be covering them under the current STA 5G definition | As it says in the comment |  | GEN | Definitions clause 3 | [5 empty] | 2021-05-13 13:27 | GEN
286 | Mark RISON | 35 | 0 | 3.2 | 193 | 12 | T | N | 193 | 12 | 3.2 |  |  | Mark RISON |  |  | "primary access category (AC): The AC associated with the enhanced distributed channel access function (EDCAF) that gains channel access." definition is not clear. If an EDCAF gains the medium, and an RDG is granted to another STA, is that other STA transmitting under the primary AC? Does "associated with" mean "that is the same AC as" or "that is a part of"? | As it says in the comment |  | GEN | Definitions clause 3 | Submission Required | GEN: 2021-05-13 13:26:23Z - status set to: Submission Required |  |  |  | 2021-05-13 13:26 | GEN
229 | Mark RISON | 35 | 0 | 3.4 |  |  | T | N |  |  | 3.4 |  |  | Jon Rosdahl |  |  | The abbreviation PTID is used but not defined | Add an expansion of the abbreviation |  | GEN | Definitions clause 3 | [5 empty] | 2021-05-13 20:56 | GEN
107 | Joseph Levy | 35 | 0 | 3.2 | 192 | 1 | T | Y | 192 | 1 | 3.2 |  |  | Joseph Levy |  |  | Power save mode requires an AP in a BSS (or other STA in an IBSS) to behave is particular manner, e.g. buffering frames for a STA until an agreed upon time when the STA is scheduled to receive the frames. This allows the associated STA to save power by entering into a doze state, not receiving frames, with out concern of missing PPDU transmission as they will be buffered by the AP. The specification should not require the STA to be in awake or doze state, as there can be no requirement to receive a PPDU, specification assumes that the STA will follow the awake/ doze schedule to enable it to receive the desired buffered PPDUs and requires the AP to transmit PPDUs in accordance with assumed STA behavior. | Change the definition of power save mode to be: power save (PS) mode: A power management mode in which an AP in a BSS (or a synchronized STA in an IBBS) buffers PPDUs for a STA in PS mode, enabling the delivery of these PPDUs during a scheduled time via an agreed procedure. |  | GEN | Definitions clause 3 | Submission Required |  |  |  |  | 2021-05-13 13:26 | GEN
106 | Joseph Levy | 35 | 0 | 3.2 | 175 | 17 | T | Y | 175 | 17 | 3.2 |  |  | Joseph Levy |  |  | The definition of active mode has a very PS centric point of view. Active mode is basically the mode in which PS mode is not active, hence the AP may send a PPDU to an active STA at any time. The use of the term awake state in active mode makes it a sub set of PS mode, which it is not. Hence this definition should be updated. | Change the definition of active mode to be: active mode: A power management mode of an associated STA in which an AP may transmit physical layer (PHY) protocol data units (PPDUs) to an associated STA at any time. For a mesh STA it is a mesh power management mode in which a neighbor peer mesh STA may transmit PPDUs to the active mesh STA at any time. (Note: this mode is equivalent to a STA or mesh STA being continuously in the awake state.) |  | GEN | Definitions clause 3 | Submission Required |  |  |  |  | 2021-05-13 13:25 | GEN

## GEN May Motion 1
CID | Commenter | LB | Draft | Clause Number(C) | Page(C) | Line(C) | Type of Comment | Part of No Vote | Page | Line | Clause | Duplicate of CID | Resn Status | Assignee | Submission | Motion Number | Comment | Proposed Change | Resolution | Owning Ad-hoc | Comment Group | Ad-hoc Status | Ad-hoc Notes | Edit Status | Edit Notes | Edited in Draft | Last Updated | Last Updated By
53 | Glenn Parsons | 35 | 0 | 4.3.28.3.4 | 260 | 56 | T | Y | 260 | 56 | 4.3.28.3.4 |  | A | Michael Montemurro | 11-21/695r1 |  | IEEE Std 802.1Qbz-2016 has been rolled up into IEEE Std 802.1Q-2018. | Replace "IEEE Std 802.1Qbz(TM)-2016 [B20]" with "IEEE Std 802.1Q" | ACCEPTED (GEN: 2021-05-11 19:31:15Z) | GEN | GEN May Motion 1 | Ready for Motion | GEN: 2021-05-11 19:31:25Z - status set to: Ready for Motion |  |  |  | 2021-05-13 22:43 | GEN
52 | Glenn Parsons | 35 | 0 | 4.3.28.3.2 | 256 | 58 | T | Y | 256 | 58 | 4.3.28.3.2 |  | A | Michael Montemurro | 11-21/695r2 |  | IEEE Std 802.1Qbz-2016 has been rolled up into IEEE Std 802.1Q-2018. The original amendment updated several clauses in 802.1Q, so a reference to 802.1Q would be more appropriate. Since 802.1Q is already a normative reference the Bibliography reference should also be removed | Replace "IEEE Std 802.1Qbz(TM)-2016 [B20]" with "IEEE Std 802.1Q" | ACCEPTED (GEN: 2021-05-11 19:30:46Z) | GEN | GEN May Motion 1 | Ready for Motion | GEN: 2021-05-11 19:30:55Z - status set to: Ready for Motion |  |  |  | 2021-05-13 22:42 | GEN
51 | Glenn Parsons | 35 | 0 | 3.1 | 181 | 22 | T | Y | 181 | 22 | 3.1 |  | A | Michael Montemurro | 11-21/695r2 |  | The ISS is defined by IEEE Std 802.1AC and references to 802.1D should be removed | Change 802.1D to 802.1AC | ACCEPTED (GEN: 2021-05-11 19:33:39Z) | GEN | GEN May Motion 1 | Ready for Motion | GEN: 2021-05-11 19:33:41Z - status set to: Ready for Motion |  |  |  | 2021-05-13 22:42 | GEN
80 | Glenn Parsons | 35 | 0 | S.2 | 4577 | 51 | T | Y | 4577 | 51 | S.2 |  | A | Michael Montemurro | 11-21/695r2 |  | 802.1D has been superseded by 802.1Q and references to 802.1D should be removed. | Replace 802.1D with 802.1Q |  | GEN | GEN May Motion 1 | Ready for Motion |  |  |  |  | 2021-05-13 22:43 | GEN
77 | Glenn Parsons | 35 | 0 | R.3.3 | 4564 | 3 | T | Y | 4564 | 3 | R.3.3 |  | A | Michael Montemurro | 11-21/695r2 |  | The ISS is defined by IEEE Std 802.1AC and references to 802.1D should be removed | Replace 802.1D with 802.1AC |  | GEN | GEN May Motion 1 | Ready for Motion |  |  |  |  | 2021-05-13 22:43 | GEN
76 | Glenn Parsons | 35 | 0 | M.4 | 4536 | 40 | T | Y | 4536 | 40 | M.4 |  | A | Michael Montemurro | 11-21/695r2 |  | 802.1D has been superseded by 802.1Q and references to 802.1D should be removed. | Delete "IEEE 802.1D or" |  | GEN | GEN May Motion 1 | Ready for Motion |  |  |  |  | 2021-05-13 22:43 | GEN
75 | Glenn Parsons | 35 | 0 | M.4 | 4536 | 27 | T | Y | 4536 | 27 | M.4 |  | A | Michael Montemurro | 11-21/695r2 |  | 802.1D has been superseded by 802.1Q and references to 802.1D should be removed. | Replace 802.1D with 802.1Q |  | GEN | GEN May Motion 1 | Ready for Motion |  |  |  |  | 2021-05-13 22:43 | GEN
74 | Glenn Parsons | 35 | 0 | M.4 | 4536 | 22 | T | Y | 4536 | 22 | M.4 |  | A | Michael Montemurro | 11-21/695r2 |  | 802.1D has been superseded by 802.1Q and references to 802.1D should be removed. | Delete "IEEE 802.1D or" |  | GEN | GEN May Motion 1 | Ready for Motion |  |  |  |  | 2021-05-13 22:43 | GEN
73 | Glenn Parsons | 35 | 0 | A | 3546 | 28 | T | Y | 3546 | 28 | A |  | A | Michael Montemurro | 11-21/695r2 |  | IEEE Std 802.1Qbz-2016 has been rolled up into IEEE Std 802.1Q-2018. Since 802.1Q is already a normative reference the Bibliography reference should also be removed | Delete [B20] and renumber | ACCEPTED (GEN: 2021-05-11 19:31:15Z) | GEN | GEN May Motion 1 | Ready for Motion |  |  |  |  | 2021-05-13 22:43 | GEN
72 | Glenn Parsons | 35 | 0 | A | 3546 | 18 | T | Y | 3546 | 18 | A |  | A | Michael Montemurro | 11-21/695r2 |  | 802.1D has been superseded by 802.1Q and references to 802.1D should be removed. No need for this Bibliography entry since it will not be referenced | Delete [B18] and runumber |  | GEN | GEN May Motion 1 | Ready for Motion |  |  |  |  | 2021-05-13 22:43 | GEN

## General discussion
CID | Commenter | LB | Draft | Clause Number(C) | Page(C) | Line(C) | Type of Comment | Part of No Vote | Page | Line | Clause | Duplicate of CID | Resn Status | Assignee | Submission | Motion Number | Comment | Proposed Change | Resolution | Owning Ad-hoc | Comment Group | Ad-hoc Status | Ad-hoc Notes | Edit Status | Edit Notes | Edited in Draft | Last Updated | Last Updated By
420 | Mark RISON | 35 | 0 |  |  |  | T | N | [5 empty] | Mark RISON |  |  | What is the difference between ignoring a frame and discarding it? | As it says in the comment |  | GEN | General discussion | [5 empty] | 2021-05-12 22:30 | GEN
14 | Brian Hart | 35 | 0 | 6.3.55.1 | 520 | 48 | T | Y | 520 | 48 | 6.3.55.1 |  |  | Brian HART |  |  | The PHY clauses contain the word "frame" when oftentimes "PPDU" or "PPDU containing the frame" is meant instead. The language referenced here confuses frames with PPDUs; and also is unclear if the PHY or MAC is responsible for applying the offset. | Try "t2 and t4 correspond to the point in time at which the start of the preamble for the incoming PPDU containing the frame arrives at the receive antenna connector. Because time is needed to detect the frame and synchronize with the logical structure of the PPDU, an implementation determines when the start of the preamble of the incoming PPDU containing the frame arrived at the receive antenna connector by capturing a timestamp some time after it occurred and [who - MAC or PHY?] compensating for the delay by subtracting an offset from the captured value." Sadly this whole feature should be scrubbed for clarity in this regards. |  | GEN | General discussion | Submission Required | GEN: 2021-05-13 14:32:08Z - status set to: Submission Required |  |  |  | 2021-05-13 14:32 | GEN
113 | Joseph Levy | 35 | 0 | 4.9.2 | 281 | 47 | T | Y | 281 | 47 | 4.9.2 |  |  | Joseph Levy |  |  | What is MSGCF and should it be maintained in the spec? Isn't ESS management provided by the DS? | Remove clauses 4.9.2 and 6.4 |  | GEN | General discussion | Submission Required |  |  |  |  | 2021-05-13 13:31 | GEN
112 | Joseph Levy | 35 | 0 | 4.5.4.1 | 269 | 18 | T | Y | 269 | 18 | 4.5.4.1 |  |  | Joseph Levy |  |  | WEP encryption is mentioned. WEP is obsolete and should not be used as an example of a means to provide data confidentiality. | Replace WEP with WAP or which ever protocol is preferred. |  | GEN | General discussion | Submission Required |  |  |  |  | 2021-05-13 13:30 | GEN

## MIB
CID | Commenter | LB | Draft | Clause Number(C) | Page(C) | Line(C) | Type of Comment | Part of No Vote | Page | Line | Clause | Duplicate of CID | Resn Status | Assignee | Submission | Motion Number | Comment | Proposed Change | Resolution | Owning Ad-hoc | Comment Group | Ad-hoc Status | Ad-hoc Notes | Edit Status | Edit Notes | Edited in Draft | Last Updated | Last Updated By
497 | Mark RISON | 35 | 0 | C.3 |  |  | T | N |  |  | C.3 |  |  | Mark RISON |  |  | It is meaningless for capability MIB attributes to have defaults | Delete all DEFAULT lines for MIB attributes where the DESCRIPTION says the attribute is a "capability variable" (e.g. dot11OpportunisticTransmissionsImplemented) |  | GEN | MIB | [5 empty] | 2021-05-12 22:34 | GEN
490 | Mark RISON | 35 | 0 | C.3 |  |  | T | N |  |  | C.3 |  |  | Mark RISON |  |  | Why is there a MIB variable dot11VHTNumberSoundingDimensions but not dot11VHTBeamformeeSTSCapability | As it says in the comment |  | GEN | MIB | [5 empty] | 2021-05-12 22:31 | GEN
539 | Mark RISON | 35 | 0 | C.3 |  |  | T | N |  |  | C.3 |  |  | Mark RISON |  |  | There are millions of MIB variables/tables to do with LCIs and civic locations, and it is not clear which are used in which contexts (TVWS, DSE, FTM, neighbour report, etc.) | Add some words to the parent MIB node to disambiguate them all (including the way in which/why an index is used, where an index is used) |  | GEN | MIB | Submission Required | GEN: 2021-05-12 22:28:34Z - status set to: Submission Required |  |  |  | 2021-05-12 22:29 | GEN
336 | Mark RISON | 35 | 0 | C.3 |  |  | E | N |  |  | C.3 | [5 empty] | "Its value is determined by device capabilities." should be "Its value is determined by STA capabilities." | As it says in the comment |  | GEN | MIB | Discuss | ED2: 2021-04-26 16:05:47Z - Transfer to GEN ad-hoc. ED2: 2021-04-25 11:08:40Z - status set to: Discuss |  |  |  | 2021-05-12 22:14 | GEN
23 | Brian Hart | 35 | 0 | C.3 | 3779 | 47 | T | Y | 3779 | 47 | C.3 | [5 empty] | MIB seems to be missing an entry for dot11PhyVHTTable in "dot11phy OBJECT IDENTIFIER ::= { ieee802dot11 4 }" | Insert "-- dot11PHYCMMGTable ::= { dot11phy 23 }". Also entries 25, 26, 27 and 28 seem to be missing. If omitted for some good reason unknown to this commenter, please add an explanation in earlier the "DEFINED ..." text. |  | GEN | MIB | [5 empty] | 2021-05-13 14:38 | GEN

## Minor technical
CID | Commenter | LB | Draft | Clause Number(C) | Page(C) | Line(C) | Type of Comment | Part of No Vote | Page | Line | Clause | Duplicate of CID | Resn Status | Assignee | Submission | Motion Number | Comment | Proposed Change | Resolution | Owning Ad-hoc | Comment Group | Ad-hoc Status | Ad-hoc Notes | Edit Status | Edit Notes | Edited in Draft | Last Updated | Last Updated By
508 | Mark RISON | 35 | 0 |  |  |  | T | N | [5 empty] | Mark RISON |  |  | Instead of constantly saying if xyz then set to 1; otherwise set to 0, say if and only if xyz then set to 1 | As it says in the comment |  | GEN | Minor technical | [5 empty] | 2021-05-12 22:32 | GEN
500 | Mark RISON | 35 | 0 |  |  |  | T | N | [5 empty] | Stephen McCann | 11-21/837 |  | There is no reference to dot11STACivicLocation in main body of the standard. The same thing apply to dot11STACivicLocationType. Furthermore, it seems that dot11STACivicLocationConfigTable is poorly defined and probably does not pass MIB compilation. In description of "dot11RMCivicConfigured", there is a reference to dot11STACivicLocationEntry. However, dot11STACivicLocationEntry is not defined anywhere. | As it says in the comment |  | GEN | Minor technical | Submission Required | GEN: 2021-05-13 13:08:03Z - status set to: Submission Required |  |  |  | 2021-05-13 14:18 | GEN
423 | Mark RISON | 35 | 0 | D.4 |  |  | T | N |  |  | D.4 |  |  | Mark RISON |  |  | DMG only uses Extended Channel Switch Announcement, but PICS doesn't capture this (SM4.5 has the DMG exclusion, but SM20 and DSE9 don't mention DMG) | As it says in the comment |  | GEN | Minor technical | [5 empty] | 2021-05-13 22:55 | GEN
422 | Mark RISON | 35 | 0 |  |  |  | T | N | [5 empty] | Mark RISON |  |  | There are ~10 references to RA and TA "values" but they're not values, they're fields. Dito 3x SA/DA "values" | Change "value" to "field" in those instances |  | GEN | Minor technical | Submission Required | GEN: 2021-05-12 22:30:18Z - status set to: Submission Required |  |  |  | 2021-05-12 22:30 | GEN
469 | Mark RISON | 35 | 0 | 6.3.3.3.2 | 327 | 17 | T | N | 327 | 17 | 6.3.3.3.2 |  |  | Mark RISON |  |  | Information from Reduced Neighbor Report elements is missing in the BSSDescriptionSet | As it says in the comment |  | GEN | Minor technical | [5 empty] | 2021-05-13 14:23 | GEN
350 | Mark RISON | 35 | 0 | 3.2 | 162 | 23 | T | N | 162 | 23 | 3.2 |  |  | Mark RISON |  |  | Definition of MAC service tuple says "source address, destination addresses, priority, drop eligibility, service class, optional set of service_access_point_identifiers, and optional indication of whether the supplied MSDU is in Ethertype protocol discrimination (EPD) or logical link control (LLC) protocol discrimination (LPD) format [...] are all passed as parameters across the MAC service access point (SAP)" but 5.2.3.2 has "source address, destination address, routing information, data, priority, drop eligible, service class, station vector, MSDU format" and 5.2.4.2 has "source address, destination address, routing information, data, reception status, priority, drop eligible, service class, station vector, MSDU format", so "optional set of service_access_point_identifiers", "station vector" are only mentioned in one but not the other | Align the lists |  | GEN | Minor technical | [5 empty] | 2021-05-13 13:10 | GEN
322 | Mark RISON | 35 | 0 | 6.3.3.2.2 | 322 | 52 | T | N | 322 | 52 | 6.3.3.2.2 | [5 empty] | "Delay (in microseconds) to be used prior to transmitting a Probe frame during active scanning." should be "a probe request" or "a Probe Request frame or NDP Probe Request frame" | As it says in the comment |  | GEN | Minor technical | [5 empty] | 2021-05-13 14:22 | GEN
393 | Mark RISON | 35 | 0 | 5.1.1.4 | 300 | 3 | T | N | 300 | 3 | 5.1.1.4 | [5 empty] | "-- QoSAck, if the frame is an individually addressed frame and is acknowledged by the STA. -- QoSNoAck, if the frame is a group addressed frame and is not acknowledged by the STA." is weird, because it suggests you might have a unicast Data frame that is not acked, or a group-addressed Data frame that is acked | Change to "(and so is acknowledged by the STA)" or similar |  | GEN | Minor technical | Discuss | GEN: 2021-05-13 14:56:48Z - status set to: Discuss Context from Page 300 Line 1: When a non-QoS Data frame is received at a QoS STA, the service class parameter in the MA-UNITDATA.indication primitive is set to — QoSAck, if the frame is an individually addressed frame and is acknowledged by the STA. — QoSNoAck, if the frame is a group addressed frame and is not acknowledged by the STA. is weird, because it suggests you might have a unicast Data frame that is not acked, or a group-addressed Data frame that is acked Change to "(and so is acknowledged by the STA)" or similar |  |  |  | 2021-05-13 14:57 | GEN
249 | Mark RISON | 35 | 0 | 5.1.1.3 | 299 | 24 | T | N | 299 | 24 | 5.1.1.3 | [5 empty] | "The received individually addressed frames at a QoS STA may be as follows: a) Non-QoS subtypes, in which case the STA shall assign to them a priority of Contention." -- this is also true if they're group addressed | Change to "Data frames received by a STA may be of: [...]" |  | GEN | Minor technical | [5 empty] | 2021-05-13 13:33 | GEN
580 | Stephen McCann | 35 | 0 | R.2.1 | 4558 | 28 | T | N | 4558 | 28 | R.2.1 |  |  | Stephen McCann |  |  | The term "access network server" is not defined. | Remove the phrase "(e.g., an access network server or an IEEE 802.21 Information Server)" from the cited sentence, as an advertisment server has been defined within the main body of the standard. These examples are not necessary. |  | GEN | Minor technical | [5 empty] | 2021-05-13 14:46 | GEN
576 | Stephen McCann | 35 | 0 | 4.5.9.2.2 | 276 | 28 | T | N | 276 | 28 | 4.5.9.2.2 |  |  | Stephen McCann |  |  | There is no definition for "ANQP Server", as it should be an "Advertisement Server" | Change "ANQP Server" to "Advertisement Server" and P277L21. Also change the term within Figure 4-20. |  | GEN | Minor technical | [5 empty] | 2021-05-13 13:30 | GEN
562 | Payam Torab Jahromi | 35 | 0 | 3.1 | 158 | 49 | T | Y | 158 | 49 | 3.1 |  |  | Jon Rosdahl |  |  | Not all direct links need set up, e.g., STA-to-STA communication in DMG is allowed without set up. Also in general set up is unrelated to definition. | Remove the last sentence in direct link definition, i.e., final text should read as: direct link: A bidirectional link from one quality-of-service (QoS) station (STA) to another QoS STA operating in the same infrastructure QoS basic service set (BSS) that does not pass through a QoS access point (AP). |  | GEN | Minor technical | [5 empty] | 2021-05-12 23:37 | GEN
164 | Mark RISON | 35 | 0 |  |  |  | T | N | [5 empty] | Jon Rosdahl |  |  | "shall be capable of" is not clear. It might allow a device to be capable of doing something, but not actually do it | Change to "shall" in each case. Ditto "shall be able to" |  | GEN | Minor technical | Submission Required | GEN: 2021-05-12 22:27:19Z - status set to: Submission Required |  |  |  | 2021-05-12 22:27 | GEN
111 | Joseph Levy | 35 | 0 |  |  |  | T | Y | [5 empty] | Jon Rosdahl |  |  | "that intends" is used 23 times in md D5.0, STAs and APs do not intend to do anything, these requirements should be reworded, and the phrase removed. | Remove "that intends". e.g. Current "A source DMG STA that intends to set up relay operation with a destination DMG STA shall obtain the capabilities of the destination DMG STA prior to initiating the relay setup ..." propose: "A source DMG STA shall obtain the capabilities of the destination DMG STA prior to initiating the relay setup ...". |  | GEN | Minor technical | Submission Required | GEN: 2021-05-11 21:13:16Z - status set to: Submission Required |  |  |  | 2021-05-12 22:15 | GEN
549 | Michael Montemurro | 35 | 0 | 4.3.14 | 232 | 34 | T | Y | 232 | 34 | 4.3.14 |  |  | Michael Montemurro |  |  | Clause 4 is an informative clause that describes, at a high level, WLAN features. However descriptions for the S1G and VHT PHY move towards listing mandatory/optional features. The mandatory/optional status of a feature is normatively described in the PICS (Annex B) and is not needed in clause 4. | Update the descriptions of S1G (4.3.14) and VHT (4.3.15) features to be high level general descriptions, removing all description of mandatory/optional features. |  | GEN | Minor technical | [5 empty] | 2021-05-13 13:28 | GEN

## Ready for Review
CID | Commenter | LB | Draft | Clause Number(C) | Page(C) | Line(C) | Type of Comment | Part of No Vote | Page | Line | Clause | Duplicate of CID | Resn Status | Assignee | Submission | Motion Number | Comment | Proposed Change | Resolution | Owning Ad-hoc | Comment Group | Ad-hoc Status | Ad-hoc Notes | Edit Status | Edit Notes | Edited in Draft | Last Updated | Last Updated By
153 | Mark Hamilton | 35 | 0 | 6.3.29.2.2 | 450 | 12 | T | Y | 450 | 12 | 6.3.29.2.2 | [5 empty] | We have Vendor-specific Protected action frames (category 126). We also have Vendor specific action frames (category 127) which are not Robust. There should be no concept of a "Protected Vendor Specific frame", then. | Replace "Protected Vendor Specific frame" with "Vendor Specific Protected frame". Same thing at P452.10. Reword P450.38, replacing "(Protected) Vendor Specific frames" with "Vendor Specific (Protected) frames". Delete the row for Protected Vendor Specific in Table 9-404. |  | GEN | Ready for Review | Review | GEN: 2021-05-13 14:31:16Z - status set to: Review Proposed Accept |  |  |  | 2021-05-13 14:31 | GEN
142 | Mark Hamilton | 35 | 0 | 6.3.7.3.2 | 360 | 8 | T | Y | 360 | 8 | 6.3.7.3.2 | [5 empty] | BSSMaxIdlePeriod appears to be present in all (Re)Aassociation Request and Response frames and primitives when dot11S1GOptionImplemented is true. That condition seems to have gotten missed in the Associate .confirm primitive. | Add "or dot11S1GOptionImplemented is true; " |  | GEN | Ready for Review | Review | GEN: 2021-05-13 14:26:30Z - status set to: Review Revised: Change Page 360L3 "Indicates the BSS max idle period parameters of the AP or PCP. This parameter is present if dot11WirelessManagementImplemented is true and is not present otherwise." To "Indicates the BSS max idle period parameters of the AP or PCP. This parameter is present if dot11WirelessManagementImplemented or dot11S1GOptionImplemented is true and is not present otherwise." |  |  |  | 2021-05-13 22:45 | GEN
140 | Mark Hamilton | 35 | 0 | 6.3.7.5.2 | 369 | 37 | T | Y | 369 | 37 | 6.3.7.5.2 | [5 empty] | BSSMaxIdlePeriod can be present only if it is non-zero. Align this with the .request primitive. | Change "is present if" to "is optionally present if". Same thing at P389.51. |  | GEN | Ready for Review | Review | GEN: 2021-05-13 14:29:52Z - status set to: Review Proposed Accept |  |  |  | 2021-05-13 14:30 | GEN
139 | Mark Hamilton | 35 | 0 | 6.3.7.3.2 | 360 | 7 | T | Y | 360 | 7 | 6.3.7.3.2 | [5 empty] | BSSMaxIdlePeriod can be present only if it was in the Association Response frame. | Change "is true and is not" to "is true and the BSS Max Idle Period element was present in the Association Response frame; is not". Same thing at P379.8. |  | GEN | Ready for Review | Review | GEN: 2021-05-13 14:22:57Z - status set to: Review Proposed Accept |  |  |  | 2021-05-13 14:23 | GEN
373 | Mark RISON | 35 | 0 | 8.3.5.13.2 | 770 | 43 | T | N | 770 | 43 | 8.3.5.13.2 | [5 empty] | It is not clear that the RXVECTOR is associated with the PSDU rather than the PPDU | Change "The RXVECTOR represents a list of parameters that the PHY provides the local MAC entity upon receipt of a valid PHY header." to "The RXVECTOR represents a list of parameters that the PHY provides the local MAC entity when receiving a PSDU." and after the para add "NOTE---The RXVECTOR is associated with a received PSDU, in the same way as the TXVECTOR is associated with a transmitted PSDU (see 8.3.5.5.2)." |  | GEN | Ready for Review | Review | GEN: 2021-05-13 14:49:02Z - status set to: Review Proposed Resolution: Accept |  |  |  | 2021-05-13 14:50 | GEN
367 | Mark RISON | 35 | 0 | E.2.5 | 4353 | 12 | T | N | 4353 | 12 | E.2.5 | [5 empty] | Presumably the FCC ID is not present in Canada | Add "This value not present in Canada." at the end of the cell in the Value column, or delete "This value not present in the United States." in the row below |  | GEN | Ready for Review | Review | GEN: 2021-05-13 14:42:25Z - status set to: Review Proposed Resolution: Revised, at 4353L15 Delete " This value not present in the United States." |  |  |  | 2021-05-13 14:45 | GEN
266 | Mark RISON | 35 | 0 | B.4 | 3555 | 13 | T | N | 3555 | 13 | B.4 | [5 empty] | CF2G4 should be CFHT2G4 | As it says in the comment |  | GEN | Ready for Review | Review | GEN: 2021-05-13 14:36:22Z - status set to: Review Proposed Revised; Change "CF2G4" to "CFHT2G4" at P3555L13 |  |  |  | 2021-05-13 14:38 | GEN
244 | Mark RISON | 35 | 0 | C.3 | 3821 | 15 | T | N | 3821 | 15 | C.3 | [5 empty] | "dot11VHTExtendedNSSBWCapable might be false when dot11VHTOptionImplemented is false" is strange | Change "might be" to "is" |  | GEN | Ready for Review | Review | GEN: 2021-05-13 14:38:31Z - status set to: Review Proposed Resolution: Revised; at 3821L15, change "might be" to "is" |  |  |  | 2021-05-13 14:42 | GEN
235 | Mark RISON | 35 | 0 | 6.3.2.2.2 | 320 | 40 | T | N | 320 | 40 | 6.3.2.2.2 | [5 empty] | If "This parameter is set to the boolean complement of dot11NonTIMModeActivated." then it doesn't need to be passed in the SAP, since the MLME can access the MIB itself. Furthermore this parameter is not referred to anywhere | Delete the row at the referenced location (ReceiveTIMs), and delete ", ReceiveTIMs" at the start of the referenced subclause |  | GEN | Ready for Review | Review | GEN: 2021-05-13 13:34:56Z - status set to: Review proposed resolution: Accept |  |  |  | 2021-05-13 13:35 | GEN
187 | Mark RISON | 35 | 0 |  |  |  | T | N |  |  |  |  | V | Jon Rosdahl |  |  | What's the difference between discarding and silently discarding? | Change "silently drop" to "discard" (2x) and then delete all instances of "silently" (~39x) | REVISED (GEN: 2021-05-12 22:18:29Z) - In a protocol when a message is “silently dropped” it means it is discarded without an externally visible notification of dropping. At two locations: P2582.32, P2582.37, change "dropped" to "discard". | GEN | Ready for Review | Review | GEN: 2021-05-12 22:19:25Z - status set to: Review See CID 369 |  |  |  | 2021-05-13 14:58 | GEN
184 | Mark RISON | 35 | 0 | 3.2 | 165 | 20 | T | N | 165 | 20 | 3.2 | [5 empty] | "peer-to-peer link: A direct link within a quality-of-service (QoS) basic service set (BSS), a tunneled direct- link setup (TDLS) link, or a station-to-station (STA-to-STA) communication in an independent basic service set (IBSS)." is broken since it mixes "link" with "communication" | Change to "peer-to-peer link: A station-to-station (STA-to-STA) link between tunneled direct- link setup (TDLS) peer STAs in an infrastructure basic service set (BSS) or between STAs in an independent basic service set (IBSS)." |  | GEN | Ready for Review | Review | GEN: 2021-05-13 13:17:16Z - status set to: Review Similar to CID 563, 183 and 184 Proposed Resolution: Change peer to peer link definition: Option 1: (Revised) peer-to-peer link: A tunneled direct-link setup (TDLS) link, or a station-to-station (STA-to-STA) communication in a directional multi-gigabit (DMG) basic service set (BSS) or independent basic service set (IBSS). Option2: (Accept) peer-to-peer link: A station-to-station (STA-to-STA) link between tunneled direct- link setup (TDLS) peer STAs in an infrastructure basic service set (BSS) or between STAs in an independent basic service set (IBSS). |  |  |  | 2021-05-13 13:24 | GEN
183 | Mark RISON | 35 | 0 | 3.2 | 165 | 20 | T | N | 165 | 20 | 3.2 | [5 empty] | "peer-to-peer link: A direct link within a quality-of-service (QoS) basic service set (BSS), a tunneled direct- link setup (TDLS) link, or a station-to-station (STA-to-STA) communication in an independent basic service set (IBSS)." is broken since there are no direct links other than TDLS and IBSS ones | Change to "peer-to-peer link: A tunneled direct- link setup (TDLS) link or a station-to-station (STA-to-STA) communication in an independent basic service set (IBSS)." |  | GEN | Ready for Review | Review | GEN: 2021-05-13 13:11:44Z - status set to: Review Similar to CID 563, 183 and 184 Proposed Resolution: Revised; Change peer to peer link definition: Option 1: peer-to-peer link: A tunneled direct-link setup (TDLS) link, or a station-to-station (STA-to-STA) communication in a directional multi-gigabit (DMG) basic service set (BSS) or independent basic service set (IBSS). Option2: peer-to-peer link: A station-to-station (STA-to-STA) link between tunneled direct- link setup (TDLS) peer STAs in an infrastructure basic service set (BSS) or between STAs in an independent basic service set (IBSS). |  |  |  | 2021-05-13 13:23 | GEN
563 | Payam Torab Jahromi | 35 | 0 | 3.1 | 165 | 21 | T | Y | 165 | 21 | 3.1 | [5 empty] | We already have the following definition for "direct link": "A bidirectional link from one quality-of-service (QoS) station (STA) to another QoS STA operating in the same infrastructure QoS basic service set (BSS) that does not pass through a QoS access point (AP)..." and DLS has been removed in 802.11-2020. We can drop "direct link" from the peer-to-peer definition. | Change peer-to-peer link definition to: "Peer-to-peer link: A tunneled direct-link setup (TDLS) link, or a station-to-station (STA-to-STA) communication in a directional multi-gigabit (DMG) basic service set (BSS) or independent basic service set (IBSS). |  | GEN | Ready for Review | Review | GEN: 2021-05-13 13:10:05Z - status set to: Review Similar to CID 563, 183 and 184 Proposed Resolution: Change peer to peer link definition: Option 1: (Accept) peer-to-peer link: A tunneled direct-link setup (TDLS) link, or a station-to-station (STA-to-STA) communication in a directional multi-gigabit (DMG) basic service set (BSS) or independent basic service set (IBSS). Option2: (Revised) peer-to-peer link: A station-to-station (STA-to-STA) link between tunneled direct- link setup (TDLS) peer STAs in an infrastructure basic service set (BSS) or between STAs in an independent basic service set (IBSS). |  |  |  | 2021-05-13 13:23 | GEN
105 | Joseph Levy | 35 | 0 | 6.3.2.2.2 | 320 | 37 | T | Y | 320 | 37 | 6.3.2.2.2 | [5 empty] | A STA cannot be required to receive a Beacon frame. This parameter can only define when an AP will send Beacon frames with information intended to be received by the target STA. Hence, this is an AP transmission requirement, not a receive requirement. | replace: "When true, this parameter causes the S1G STA to awaken to receive a Beacon frame, as determined by the STA's ListenInterval and the ReceiveDTIMs parameter." with: "When true, this parameter causes the S1G AP to transmit Beacon frames for the target STA, as determined by the STA's ListenInterval and the ReceiveDTIMs parameter." |  | GEN | Ready for Review | Review | GEN: 2021-05-13 14:18:56Z - status set to: Review Proposed Resolution: Accept |  |  |  | 2021-05-13 14:44 | GEN
104 | Joseph Levy | 35 | 0 | 6.3.2.2.2 | 320 | 32 | T | Y | 320 | 32 | 6.3.2.2.2 | [5 empty] | The parameter Receive DTIMs does not dictate the behavior of the STA, as it is not possible to require the STA to listen or receive anything. This parameter impacts the AP behavior. If this parameter is true, the AP will indicate if buffered frames are available for the STA in the DTIM. If false, then the AP does not indicate if buffered frames are available. | replace: "Non-DMG BSS: When true, this parameter causes the STA to awaken to receive all DTIM frames. When false, the STA is not required to awaken for every DTIM Beacon frame. DMG BSS: Not applicable" with: "Non-DMG BSS: When true, this parameter allows the AP to transmit to the STA after any DTIM Beacon frame indicating buffered PPDUs are available for the STA. The AP acts as if the STA will be awake for all DTIMs. When false, this parameter allows the AP to transmit to the STA after a DTIM Beacon frame, but if the STA does not ACK the PPDU, the AP shall attempt transmission at the next DTIM. The AP acts as if the STA will not be awake for all DTIMs. DMG BSS: Not applicable" |  | GEN | Ready for Review | Review | GEN: 2021-05-13 14:21:36Z - status set to: Review Proposed Accept |  |  |  | 2021-05-13 14:22 | GEN

## References to 802.1
CID | Commenter | LB | Draft | Clause Number(C) | Page(C) | Line(C) | Type of Comment | Part of No Vote | Page | Line | Clause | Duplicate of CID | Resn Status | Assignee | Submission | Motion Number | Comment | Proposed Change | Resolution | Owning Ad-hoc | Comment Group | Ad-hoc Status | Ad-hoc Notes | Edit Status | Edit Notes | Edited in Draft | Last Updated | Last Updated By
55 | Glenn Parsons | 35 | 0 | 5.1.1.2 | 298 | 47 | T | Y | 298 | 47 | 5.1.1.2 |  |  | Michael Montemurro | 11-21/695 |  | 802.1D has been superseded by 802.1Q and references to 802.1D should be removed | Change 802.1D to 802.1Q |  | GEN | References to 802.1 | Discuss | GEN: 2021-05-11 19:34:47Z - status set to: Discuss 7.1. – the change may not be correct without extra work. 7.2. Discussion needed on the direction on the way to correct the mapping. 7.3. More work will need to be done to prepare the discussion. 7.4. Concern that some of the priority alignment and mapping in TGbe and possibly in WBA and the liaison work that is ongoing. |  |  |  | 2021-05-13 22:38 | GEN
54 | Glenn Parsons | 35 | 0 | 4.5.3.3 | 267 | 30 | T | Y | 267 | 30 | 4.5.3.3 |  |  | Michael Montemurro | 11-21/695 |  | The ISS is defined by IEEE Std 802.1AC and references to 802.1D should be removed | Change 802.1D to 802.1AC |  | GEN | References to 802.1 | Discuss | GEN: 2021-05-11 19:33:19Z - status set to: Discuss Discussion on the Priority information in 802.1D and 802.1Q changes… 1. This will come up in a future CID. 2. The ISS (Internal Sublayer Service) in 802.1D and 802.1Q 3. There may not be a problem for this one, but we need to ensure that the mapping is agreed before we get too far. Two pair of Comments for possible solution. 1 – take 802.1Q mapping 2 – Consider the old mapping as 802.11 mapping and specify it (as defined). How we resolve the CID 58 may affect how we resolve CID 54. |  |  |  | 2021-05-13 22:38 | GEN
79 | Glenn Parsons | 35 | 0 | R.3.3 | 4564 | 5 | T | Y | 4564 | 5 | R.3.3 |  |  | Michael Montemurro |  |  | [802.11 UP] Since 802.1D has been superseded by 802.1Q and the default mappings for untagged packets are defined by 802.11, you only need to highlight the differences in 802.11 UPs and default 802.1Q priority mappings. | Replace second sentence with, "Note that suggested default IEEE 802.11 UPs differ from IEEE 802.1Q suggested default priorities. For example, in IEEE Std 802.11, priority 2 is lower than priority 0 while in IEEE Std 802.1Q it is higher." |  | GEN | References to 802.1 | [5 empty] | 2021-05-13 14:46 | GEN
78 | Glenn Parsons | 35 | 0 | R.3.3 | 4564 | 5 | T | Y | 4564 | 5 | R.3.3 |  |  | Michael Montemurro |  |  | [802.1Q UP] 802.1D has been superseded by 802.1Q and the default mappings have changed. There is no need to highlight the differences in legacy 802.1D UPs and default 802.1Q priority mappings except for historical purposes. | Replace second sentence with, "Note that default IEEE 802.11 UPs are aligned with IEEE 802.1Q default priorities, but in previous versions of 802.11 the priority mappng was different. For example, in IEEE Std 802.11-2020, priority 2 is lower than priority 0 while in IEEE Std 802.1Q it is higher." Change figures R-1 and R-2 to show the change in priority mappings between versions of 802.11 rather than showing a difference between tagged and untagged packets |  | GEN | References to 802.1 | [5 empty] | 2021-05-13 14:46 | GEN

## Submission Required
CID | Commenter | LB | Draft | Clause Number(C) | Page(C) | Line(C) | Type of Comment | Part of No Vote | Page | Line | Clause | Duplicate of CID | Resn Status | Assignee | Submission | Motion Number | Comment | Proposed Change | Resolution | Owning Ad-hoc | Comment Group | Ad-hoc Status | Ad-hoc Notes | Edit Status | Edit Notes | Edited in Draft | Last Updated | Last Updated By
541 | Mark RISON | 35 | 0 |  |  |  | T | N | [5 empty] | Mark RISON |  |  | What an "operating class" does and does not specify seems to depend on the subclause the term is used in | Agree on what exactly an operating class does and does not specify, and capture this in the spec |  | GEN | Submission Required | Submission Required | GEN: 2021-05-12 22:15:55Z - status set to: Submission Required |  |  |  | 2021-05-12 22:29 | GEN
594 | Thomas Derham | 35 | 0 | 6.3.19.1.4 | 422 | 60 | T | Y | 422 | 60 | 6.3.19.1.4 |  |  | Graham Smith |  |  | This text states that when the parameters identify an existing key, the receiver replay counter value shall not be changed. However there are cases where one key changes but another does not, e.g. GTK provisioned during PTK rotation is the same. | Clarify, allow increment in this case |  | GEN | Submission Required | Submission Required |  |  |  |  | 2021-05-13 14:30 | GEN
565 | Robert Stacey | 35 | 0 | G.1 | 4360 | 10 | T | Y | 4360 | 10 | G.1 |  |  | Graham Smith |  |  | Delayed block ack has been deprecated. While the body text has been removed, there are still delayed BA sequences in Annex G, i.e., BlockAck +delayed Ack and BlockAckReq +delayed Ack. | Remove the delayed row in Table G-1. At 4363.28, replace txop-part-requiring-ack with the following (removing BlockAckReq and BlockAck): txop-part-requiring-ack = Data +individual [+null] ¦ Data +individual [+null] + QoS +normal-ack; At 4366.23, replace ht-ack-sequence with the following (note the change in bracketing to disambiguate the "or"): ht-ack-sequence = Data[+HTC]+individual[+null][+QoS+normal-ack][+mu-user-respond other users] (Ack[+HTC] ¦ NDP-Ack); At 4370.36, delete the following term: (BlockAck+HTC+trq+delayed (Ack+sounding ¦ Ack+HTC+ndp-announce NDP)) At 4371.32, delete the following term: (BlockAckReq+HTC+csi-request+delayed+sounding (Ack+a-mpdu Management+action-no-ack+csi+a-mpdu-end)) At 4372.1, delete the following term: (BlockAckReq+HTC+csi-request+delayed+ndp-announce Ack NDP Management+action-no-ack +csi) |  | GEN | Submission Required | Submission Required |  |  |  |  | 2021-05-13 14:47 | GEN
181 | Mark RISON | 35 | 0 |  |  |  | T | N | [5 empty] | Mark RISON |  |  | "shall be able to" should be "shall" or "shall, if <condition>,". Ditto "shall be capable of" | As it says in the comment |  | GEN | Submission Required | Submission Required | GEN: 2021-05-12 22:17:08Z - status set to: Submission Required |  |  |  | 2021-05-12 22:17 | GEN
236 | Mark RISON | 35 | 0 | 1.4 |  |  | T | N |  |  | 1.4 |  |  | Mark RISON |  |  | "if dot11blah is foo" can reasonably be understood as "if dot11blah is present and is foo". However, "if dot11blah is not foo" is ambiguous: does it mean "if dot11blah is present and is not foo" or does it mean "if dot11blah is not present or is not foo"? | Explicitly state that expressions of the form "dot11blah is foo" are to be understood as "dot11blah is present and is foo". Replace expressions of the form "dot11blah is not foo" with "dot11blah is present and is not foo" or "dot11blah is not present or is not foo" as appropriate to each instance |  | GEN | Submission Required | Submission Required | GEN: 2021-05-12 22:28:13Z - status set to: Submission Required |  |  |  | 2021-05-12 22:28 | GEN
269 | Mark RISON | 35 | 0 | 3.2 | 185 | 27 | T | N | 185 | 27 | 3.2 |  |  | Mark RISON |  |  | "NOTE--The MMPDU occupies a position in the management plane similar to that of the MAC service data unit (MSDU) in the data plane. An MSDU or MMPDU is transmitted in one or more MAC protocol data units (MPDUs) (with the Type field set to Data or Management, respectively). An MSDU can be carried in an aggregate MAC service data unit (A-MSDU). An A-MSDU is transmitted in one MPDU. An MSDU, A-MSDU, or MMPDU can be carried (in an MPDU) in an aggregate MAC protocol data unit (A-MPDU)." should be moved to a more prominent place, possibly with some diagrams, and cover new DUs, e.g. S-MPDUs (they are a type of MPDU, not something that contains an MPDU) and (when 11ax comes along) EOF MPDUs | As it says in the comment |  | GEN | Submission Required | Submission Required | GEN: 2021-05-13 13:25:25Z - status set to: Submission Required |  |  |  | 2021-05-13 13:26 | GEN
277 | Mark RISON | 35 | 0 |  |  |  | T | N | [5 empty] | Mark RISON |  |  | The word "only" is extremely prone to causing ambiguity and should not be used | As it says in the comment |  | GEN | Submission Required | Submission Required | GEN: 2021-05-12 22:22:19Z - status set to: Submission Required |  |  |  | 2021-05-12 22:24 | GEN
527 | Mark RISON | 35 | 0 |  |  |  | T | N | [5 empty] | Mark RISON |  |  | We should not refer to PPDUs as frames, since this is needlessly confusing. "frame" should be a synonym for "MPDU" only | Change all references to "frame"s that are in fact PPDUs to "PPDU" |  | GEN | Submission Required | Submission Required | GEN: 2021-05-12 22:32:02Z - status set to: Submission Required |  |  |  | 2021-05-12 22:32 | GEN
115 | Joseph Levy | 35 | 0 |  |  |  | G | Y | [5 empty] | Joseph Levy |  |  | Use of the passive voice in the 802.11 specification should not be allowed and where it is used it should be removed. Statement such as: "Specifies how often the STA awakens and listens for the next Beacon frame, if it enters power save mode." Clause 6.3.7.2.2, page 354, line 45. Should be stated in the active voice e.g. "Specifies how often a STA in power save mode may be capable of receiving a Beacon frame transmitted by the AP it is associated to." | The passive voice should not used in the 802.11 specification to describe requirements or actions. Only active requirements should be used. e.g., "listening" is an passive act, transmitting is and active act. Specifying when frames should be transmitted should be in the specification and is all that is required to define when a STA that is to receive the frame must listen for them. Stating that a STA shall listen is untestable and unnecessary to be specified. |  | GEN | Submission Required | Submission Required |  |  |  |  | 2021-05-12 22:28 | GEN
536 | Mark RISON | 35 | 0 | 8 |  |  | T | N |  |  | 8 |  |  | Mark RISON |  |  | The description of the vectors in Clause 8 makes no sense. The various PHYs have very different vectors, so trying to have a generic description just doesn't work ("The name of the field used to specify the Tx data rate and report the Rx data rate may vary for different PHYs"). | Delete the PHY vectors subclause in Clause 8 (or make it just say that each PHY defines its vectors), and move all the information to the PHY clauses. The PHYCONFIG_VECTORs should be described in tabular form, as the TX/RXVECTORs are |  | GEN | Submission Required | Submission Required | GEN: 2021-05-12 22:16:26Z - status set to: Submission Required |  |  |  | 2021-05-12 22:17 | GEN
97 | John Coffey | 35 | 0 | 3.1 | 136 | 49 | T | Y | 136 | 49 | 3.1 |  |  | Sean Coffey |  |  | Definitions for "basic rate" and "basic rate set" are missing. | Add definitions for "basic rate" and "basic rate set". For example, "Basic rate set: a set of rates designated by the AP. An AP is required not to allow association of a STA that does not declare or imply support for all rates in the basic rate set." (Note: either add equivalent definitions for basic MCS set, or merge definitions into "basic rate/MCS", etc.) |  | GEN | Submission Required | Submission Required | GEN: 2021-05-11 19:48:19Z - status set to: Submission Required |  |  |  | 2021-05-12 23:34 | GEN
543 | Mark RISON | 35 | 0 | C.3 |  |  | T | N |  |  | C.3 |  |  | Mark RISON |  |  | Where there is both a dot11FooImplemented and a dot11FooActivated, it should be specified that dot11FooActivated shall not be set to true unless dot11FooImplemented is true | As it says in the comment |  | GEN | Submission Required | Submission Required | GEN: 2021-05-12 22:15:30Z - status set to: Submission Required |  |  |  | 2021-05-12 22:16 | GEN
466 | Mark RISON | 35 | 0 |  |  |  | T | N | [5 empty] | Mark RISON |  |  | The resolution to CID 4710 in 20/1071 did not address the non-NDP issues | As it says in the comment |  | GEN | Submission Required | Submission Required | GEN: 2021-05-12 22:14:43Z - status set to: Submission Required |  |  |  | 2021-05-12 22:15 | GEN
411 | Mark RISON | 35 | 0 | 3.2 |  |  | T | N |  |  | 3.2 |  |  | Thomas Derham |  |  | There are about a dozen "data stream"s, but this term is not defined | Add a definition. At least in the MU-MIMO definition, it seems to be referring to PSDUs |  | GEN | Submission Required | Submission Required | GEN: 2021-05-11 19:49:11Z - status set to: Submission Required |  |  |  | 2021-05-12 22:29 | GEN
430 | Mark RISON | 35 | 0 | 6 |  |  | T | N |  |  | 6 |  |  | Mark RISON |  |  | Some ResultCode parameters to the MLME SAP don't exist as Status Codes. This is OK for those that don't say they are a Status Code, but then they need to be described in the rightmost column of the row of the table they appear in | As it says in the comment |  | GEN | Submission Required | Submission Required | GEN: 2021-05-12 22:34:58Z - status set to: Submission Required |  |  |  | 2021-05-12 22:35 | GEN
487 | Mark RISON | 35 | 0 | 1.4 | 148 |  | T | N | 148 |  | 1.4 |  |  | Mark RISON |  |  | 11md: "References in this standard to a '<name> request', where <name> corresponds to one of the Measurement Types in Table 9-100 (Measurement type definitions for measurement requests) is equivalent to (according to context) a) 'a Spectrum Measurement Request frame or Radio Measurement Request frame carrying a Measurement Request element with the Measurement Type field equal to <name>' or b) 'a Measurement Request element with the measurement type field equal to <name>'." -- but what if the Spectrum/Radio Measurement Request frame contains more than one Measurement Request element? Is this saying that to be referred to as a <name> request the Measurement Type fields have to be all the same? Or saying that a S/R Measurement Request frame's Measurement Request elements always have the same Measurement Type fields? Ditto measurement reports | As it says in the comment |  | GEN | Submission Required | Submission Required | GEN: 2021-05-12 23:34:51Z - status set to: Submission Required |  |  |  | 2021-05-12 23:35 | GEN
488 | Mark RISON | 35 | 0 | 6 |  |  | T | N |  |  | 6 |  |  | Mark RISON |  |  | Beacons, DMG Beacons, S1G Beacons and Probe Responses allow for multiple Multiple BSSID elements, but the MLME SAP only allows for a single one | Extend the MLME SAP primitives that carry a Multiple BSSID element to allow more than one such element |  | GEN | Submission Required | Submission Required | GEN: 2021-05-12 22:34:20Z - status set to: Submission Required |  |  |  | 2021-05-12 22:34 | GEN
510 | Mark RISON | 35 | 0 |  |  |  | T | N | [5 empty] | Mark RISON |  |  | Magic numbers for Status/Reason Codes are not helpful to the reader | Refer to Status/Reason Codes by their text name, not by their number |  | GEN | Submission Required | Submission Required | GEN: 2021-05-12 22:31:17Z - status set to: Submission Required |  |  |  | 2021-05-12 22:31 | GEN
518 | Mark RISON | 35 | 0 |  |  |  | T | N | [5 empty] | Mark RISON |  |  | There are many technical issues with the description of subelements | Fix as suggested in 19/0856 |  | GEN | Submission Required | Submission Required | GEN: 2021-05-12 22:33:54Z - status set to: Submission Required |  |  |  | 2021-05-12 22:34 | GEN
534 | Mark RISON | 35 | 0 |  |  |  | T | N | [5 empty] | Mark RISON |  |  | The operation of OCT for scanning is not clear | Add an Annex to describe the sequence of events, and the contents of the primitives/MMPDUs (and where they come from) for an illustrative case like "wildcard scan for APs on channels 42 and 48 of band 5 (60G), tunnelled on 2G4 channels 1, 2 and 3" |  | GEN | Submission Required | Submission Required | GEN: 2021-05-12 22:27:46Z - status set to: Submission Required |  |  |  | 2021-05-12 22:28 | GEN