## Title
IEEE P802.11 Wireless LANs
Submission
Designator: | doc.: 11-21-0699-18-000m
Venue Date: | December 2021
First Author: | Jon Rosdahl (Qualcomm)
Subject: | GEN AdHoc - REVme CC35 Comments
Full Date: | 2021-12-20
Author(s): | Name(s) | Jon Rosdahl
| Company | Qualcomm Technologies, Inc.
| Address | 10871 N 5750 W Highland, UT 84003
| Phone: | +1-801-492-4023
Fax:
| email: | jrosdahl@ieee.org
Abstract:
This document contains the comments assigned to GEN Adhoc from the
REVme CC35 Comment collection.
As the Comment Resolutions are approved, the CIDs will be moved to the Editor, and out of this file.
There is one TAB with all GEN Adhoc comments.
A set of TABs, one per assignee, and a set of TABs, one per comment group.
The Motion tabs are followed by the Technical grouped tabs, followed by the assignee tabs.

## Revision History
Revision | Date | Description
0 | 2021-05-13 | Initial Gen AdHoc Assignment of Comments - from REVme CC35 Comments -- 87 Comments - Status after 2021 802.11 Interim.
1 | 2021-05-14 | Updated Review CIDs Tab - update to some assignments.
2 | 2021-05-15 | Cleaned up all the assignments for the non ready for Review CIDs -
3 | 2021-05-21 | Updates to CIDs assigned to Mark RISON -
4 | 2021-05-24 | Updated to 11 CIDs during the Telecon -
5 | 2021-05-25 | There was some confusion on the use of a comment group of "Submission Required" so the assignment of Comment Groups (Tabs) have been reviewed and adjusted to group CIDs better by topic or General Discussion/Minor Technical groupings.
6 | 2021-06-16 | Reformated the spread sheet to include one tab for ALL GEN CIDs, One Tab for the Ready for Motions, and then one Tab per assignee for the CIDs.
7 | 2021-06-22 | Update through June 21st Telecon - reassigns one CID to Joseph LEVY, and moves two others to Ready for Motion.
8 | 2021-07-15 | - updates through July 15 - Tabs per person as well as per Comment group added.
9 | 2021-08-16 | Updates through Aug 16 - one tab for all comments, and Tabs per person as well as per Comment group included.
10 | 2021-08-23 | Updates through Aug 23 - CIDs approved moved to EDITOR - 6 new ready for Motion CIDs.10 CIDs are Ready for Review
11 | 2021-09-17 | Updates through Sept 17 - New CIDs ready for Motion= GEN August Motion A (6 CIDs); GEN Motion - If only (1 CID);
12 | 2021-10-19 | Updates through Oct 18 - CIDs ready for Motion - GEN Motion OCT- A (7 CIDs) -
13 | 2021-11-07 | Updates through Nov 5th - CIDs ready for Motion -GEN Motion OCT- B (3 CIDs) GEN Motion CID 97 (1 CID) -- 20 Potential Insufficient Rejections
14 | 2021-11-12 | Updates through Nov 12th Telecon - CIDs ready for Motion - GEN Motion OCT- B (3 CIDs); GEN Motion CID 97 (1 CID); GEN Motion Nov -A (5 CIDs) GEN Motion CID 393 (1 CID); Comment Withdrawn (3 CIDs); -- 22 Potential Insufficient Rejections 1- 15 CIDs with resolution needed.
15 | 2021-11-15 | Updates through the Nov 15th Telecon - CIDs ready for Motion - Insuficient Details (22 CIDS) - 3 CIDs pulled from Motion - (183, 184, and 563 ) in GEN Exception - A 12 CIDS in Review and 3 in Discuss
16 | 21-12-03 | Updates throuigh Nov 29th telecon - Motion moved 22 CIDs to Editor Motion tabs: "GEN Motion - Comment Withdrawn" (2 CIDs); "GEN Motion CID 336" (1 CID); "GEN Motion Nov - B" (4 CIDs) "GEN Exception - A" - 3 CIDs pulled from a motion in November.
17 | 21-12-06 | Updated through Dec 6th Telecon - 9 CIDs remain open ( 488, 111, 140, 81, 109, 565) GEN Exception - A (3 CIDs) - Pulled from a motion - need to review CID 230 and 497 to be motioned together. Tabs Ready for Motion: "GEN Motion - Comment Withdrawn" (2 CIDs); "GEN Motion CID 336" (1 CID); "GEN Motion Nov - B" (3 CIDs) "Gen Motion CID 230 and 497" (2 CIDs) "Gen Motion - Dec A" (1 CID)
18 | 21-12-20 | Update Through the December 20th telecon - 1 CID remains -- CID 111. Tabs Ready for Motion: "GEN Motion - Comment Withdrawn" (2 CIDs); "GEN Motion CID 336" (1 CID); "GEN Motion Nov - B" (3 CIDs) "Gen Motion CID 230 and 497" (2 CIDs) "Gen Motion - Dec A" (6 CIDs)

## All GEN CIDs
CID | Commenter | LB | Draft | Clause Number(C) | Page(C) | Line(C) | Type of Comment | Part of No Vote | Page | Line | Clause | Duplicate of CID | Resn Status | Assignee | Submission | Motion Number | Comment | Proposed Change | Resolution | Owning Ad-hoc | Comment Group | Ad-hoc Status | Ad-hoc Notes | Edit Status | Edit Notes | Edited in Draft | Last Updated | Last Updated By
183 | Mark RISON | 35 | 0 | 3.2 | 165 | 20 | T | N | 165 | 20 | 3.2 |  | J | Jon Rosdahl | 11-21/1821r3 |  | "peer-to-peer link: A direct link within a quality-of-service (QoS) basic service set (BSS), a tunneled direct- link setup (TDLS) link, or a station-to-station (STA-to-STA) communication in an independent basic service set (IBSS)." is broken since there are no direct links other than TDLS and IBSS ones | Change to "peer-to-peer link: A tunneled direct- link setup (TDLS) link or a station-to-station (STA-to-STA) communication in an independent basic service set (IBSS)." | REJECTED (GEN: 2021-11-12 20:25:49Z) After discussion in the TG, consensus for a resolution was not found. | GEN | GEN Exception - A | Ready for Motion | GEN: 2021-12-20 16:14:35Z - status set to: Ready for Motion GEN: 2021-11-12 20:25:53Z - status set to: Ready for Motion GEN: 2021-05-24 15:39:22Z - status set to: Discuss GEN: 2021-05-13 13:11:44Z - status set to: Review Similar to CID 563, 183 and 184 Proposed Resolution: Revised; Change peer to peer link definition: Option 1: peer-to-peer link: A tunneled direct-link setup (TDLS) link, or a station-to-station (STA-to-STA) communication in a directional multi-gigabit (DMG) basic service set (BSS) or independent basic service set (IBSS). Option2: peer-to-peer link: A station-to-station (STA-to-STA) link between tunneled direct- link setup (TDLS) peer STAs in an infrastructure basic service set (BSS) or between STAs in an independent basic service set (IBSS). |  |  |  | 2021-12-21 00:35 | GEN
107 | Joseph Levy | 35 | 0 | 3.2 | 192 | 1 | T | Y | 192 | 1 | 3.2 |  | J | Joseph Levy |  |  | Power save mode requires an AP in a BSS (or other STA in an IBSS) to behave is particular manner, e.g. buffering frames for a STA until an agreed upon time when the STA is scheduled to receive the frames. This allows the associated STA to save power by entering into a doze state, not receiving frames, with out concern of missing PPDU transmission as they will be buffered by the AP. The specification should not require the STA to be in awake or doze state, as there can be no requirement to receive a PPDU, specification assumes that the STA will follow the awake/ doze schedule to enable it to receive the desired buffered PPDUs and requires the AP to transmit PPDUs in accordance with assumed STA behavior. | Change the definition of power save mode to be: power save (PS) mode: A power management mode in which an AP in a BSS (or a synchronized STA in an IBBS) buffers PPDUs for a STA in PS mode, enabling the delivery of these PPDUs during a scheduled time via an agreed procedure. | REJECTED (GEN: 2021-11-18 22:30:04Z) The Commenter has withdrawn the comment. | GEN | GEN Motion - Comment Withdrawn | Ready for Motion | GEN: 2021-11-18 22:30:08Z - status set to: Ready for Motion GEN: 2021-11-10 15:04:09Z - status set to: Discuss |  |  |  | 2021-11-30 21:18 | GEN
109 | Joseph Levy | 35 | 0 | G | 4359 |  | G | Y | 4359 |  | G |  | V | Graham Smith | 11-21/1782r6 |  | Annex G is incomplete as it should include all frame exchange sequences in the specification. The annex should be updated or the information in the Annex should be moved else where in the specification and Annex G should be deprecated or removed. | As described in the comment. Detailed proposed changes will be supplied in a contribution. | REVISED (GEN: 2021-12-20 15:47:15Z) Incorporate the changes for CID 81 and 109 in 11-21/1782r6 <https://mentor.ieee.org/802.11/dcn/21/11-21-1782-06-000m-annex-g-cids-resolution.docx> which makes changes to address the comments. | GEN | Gen Motion - Dec A | Ready for Motion | GEN: 2021-12-20 15:47:23Z - status set to: Ready for Motion GEN: 2021-11-07 18:12:13Z - status set to: Review See doc 11-21/1782: https://mentor.ieee.org/802.11/dcn/21/11-21-1782-00-000m-annex-g-cids-resolution.docx |  |  |  | 2021-12-20 15:47 | GEN
111 | Joseph Levy | 35 | 0 |  |  |  | T | Y | [5 empty] | Jon Rosdahl | 11-21/1821r6 |  | "that intends" is used 23 times in md D5.0, STAs and APs do not intend to do anything, these requirements should be reworded, and the phrase removed. | Remove "that intends". e.g. Current "A source DMG STA that intends to set up relay operation with a destination DMG STA shall obtain the capabilities of the destination DMG STA prior to initiating the relay setup ..." propose: "A source DMG STA shall obtain the capabilities of the destination DMG STA prior to initiating the relay setup ...". |  | GEN | General discussion | Review | GEN: 2021-11-11 04:32:27Z - status set to: Review Remove “intends” in 23 instances GEN: 2021-05-11 21:13:16Z - status set to: Submission Required |  |  |  | 2021-12-06 17:11 | GEN
164 | Mark RISON | 35 | 0 |  |  |  | T | N |  |  |  |  | V | Jon Rosdahl | 11-21/1821r4 |  | "shall be capable of" is not clear. It might allow a device to be capable of doing something, but not actually do it | Change to "shall" in each case. Ditto "shall be able to" | REVISED (GEN: 2021-11-29 22:54:54Z) The changes requested in the Comment for “shall be capable of” to “shall” have been made regarding changes in CID 546 and the changes in CID 181 cover the “shall be able to” instances (x24) called out by the Proposed Change. Therefore, as a combined resolutions would be to incorporate the changes in doc 11-21/829r4 <https://mentor.ieee.org/802.11/dcn/21/11-21-0829-04-000m-resolutions-for-some-comments-on-11me-d0-0-cc35.docx> for CID 546 and 11-21/1821r4 <https://mentor.ieee.org/802.11/dcn/21/11-21-1821-03-000m-cc35-13-gen-cids.docx> for CID 181. Note to Editor, changes have been made in CID 546 and 181. | GEN | Gen Motion Nov - B | Ready for Motion | GEN: 2021-11-29 22:54:43Z - status set to: Ready for Motion GEN: 2021-11-12 00:12:22Z - Updated Proposed Resolution: Revised; The changes requested in the Comment for “shall be capable of” to “shall” have been made regarding changes in CID 546 and the changes in CID 181 cover the “shall be able to” instances (x24) called out by the Proposed Change . Therefore, as a combined resolutions would be to incorporate the changes in doc 11-21/829r4 for CID 546 and 11-21/1821r2 for CID 181. Note to Editor, changes have been made in CID 546 and 181. GEN: 2021-11-11 04:33:17Z - status set to: Review Proposed Resolution: Reject: The change of “shall be capable of” to “shall” does not provide a complete sentence. While changing the sentence to some other form may be done, the sentence is not wrong and unambiguous. GEN: 2021-10-01 15:33:36Z - status set to: Submission Required GEN: 2021-05-12 22:27:19Z - status set to: Submission Required |  |  |  | 2021-11-29 23:00 | GEN
81 | Graham Smith | 35 | 0 | Annex G | 4359 | 1 | T | Y | 4359 | 1 | Annex G |  | V | Graham Smith | 11-21/1782r6 |  | Delete Annex G. "frame exchange sequence: A sequence of frames specified by Annex G" If not in Annex G then by definition it is not a valid sequence? That's dangerous. There is much doubt that Annex G is accurate and up to date. | Delete Annex G. A submission will be made. | REVISED (GEN: 2021-12-20 15:46:44Z) Incorporate the changes for CID 81 and 109 in 11-21/1782r6 <https://mentor.ieee.org/802.11/dcn/21/11-21-1782-06-000m-annex-g-cids-resolution.docx> which makes changes to address the comments. | GEN | Gen Motion - Dec A | Ready for Motion | GEN: 2021-12-20 15:46:55Z - status set to: Ready for Motion GEN: 2021-11-07 18:11:01Z - status set to: Review See doc 11-21/1782: https://mentor.ieee.org/802.11/dcn/21/11-21-1782-00-000m-annex-g-cids-resolution.docx |  |  |  | 2021-12-20 15:47 | GEN
565 | Robert Stacey | 35 | 0 | G.1 | 4360 | 10 | T | Y | 4360 | 10 | G.1 |  | A | Graham Smith | 11-21/1968r0 |  | Delayed block ack has been deprecated. While the body text has been removed, there are still delayed BA sequences in Annex G, i.e., BlockAck +delayed Ack and BlockAckReq +delayed Ack. | Remove the delayed row in Table G-1. At 4363.28, replace txop-part-requiring-ack with the following (removing BlockAckReq and BlockAck): txop-part-requiring-ack = Data +individual [+null] ¦ Data +individual [+null] + QoS +normal-ack; At 4366.23, replace ht-ack-sequence with the following (note the change in bracketing to disambiguate the "or"): ht-ack-sequence = Data[+HTC]+individual[+null][+QoS+normal-ack][+mu-user-respond other users] (Ack[+HTC] ¦ NDP-Ack); At 4370.36, delete the following term: (BlockAck+HTC+trq+delayed (Ack+sounding ¦ Ack+HTC+ndp-announce NDP)) At 4371.32, delete the following term: (BlockAckReq+HTC+csi-request+delayed+sounding (Ack+a-mpdu Management+action-no-ack+csi+a-mpdu-end)) At 4372.1, delete the following term: (BlockAckReq+HTC+csi-request+delayed+ndp-announce Ack NDP Management+action-no-ack +csi) | ACCEPTED (GEN: 2021-12-20 15:50:36Z) Note to editor, The resolution is formatted nicely in 11-21/1968r0 <https://mentor.ieee.org/802.11/dcn/21/11-21-1968-00-000m-resolution-for-cid-565.docx> | GEN | Gen Motion - Dec A | Ready for Motion | GEN: 2021-12-20 15:51:06Z - status set to: Ready for Motion GEN: 2021-11-07 18:12:54Z - status set to: Review See doc 11-21/1782: https://mentor.ieee.org/802.11/dcn/21/11-21-1782-00-000m-annex-g-cids-resolution.docx |  |  |  | 2021-12-20 15:51 | GEN
106 | Joseph Levy | 35 | 0 | 3.2 | 175 | 17 | T | Y | 175 | 17 | 3.2 |  | J | Joseph Levy |  |  | The definition of active mode has a very PS centric point of view. Active mode is basically the mode in which PS mode is not active, hence the AP may send a PPDU to an active STA at any time. The use of the term awake state in active mode makes it a sub set of PS mode, which it is not. Hence this definition should be updated. | Change the definition of active mode to be: active mode: A power management mode of an associated STA in which an AP may transmit physical layer (PHY) protocol data units (PPDUs) to an associated STA at any time. For a mesh STA it is a mesh power management mode in which a neighbor peer mesh STA may transmit PPDUs to the active mesh STA at any time. (Note: this mode is equivalent to a STA or mesh STA being continuously in the awake state.) | REJECTED (GEN: 2021-11-18 22:26:34Z) The Commenter has withdrawn the comment. | GEN | GEN Motion - Comment Withdrawn | Ready for Motion | GEN: 2021-11-18 22:28:52Z - status set to: Ready for Motion GEN: 2021-11-10 15:03:39Z - status set to: Discuss |  |  |  | 2021-11-30 21:18 | GEN
181 | Mark RISON | 35 | 0 |  |  |  | T | N |  |  |  |  | V | Jon Rosdahl | 11-21/1821r4 |  | "shall be able to" should be "shall" or "shall, if <condition>,". Ditto "shall be capable of" | As it says in the comment | REVISED (GEN: 2021-11-29 22:59:51Z) Incorporate the Proposed Resolution Changes for CID 181 in doc 11-21/1821r4 <https://mentor.ieee.org/802.11/dcn/21/11-21-1821-04-000m-cc35-13-gen-cids.docx> | GEN | Gen Motion Nov - B | Ready for Motion | GEN: 2021-11-29 23:00:09Z - status set to: Ready for Motion GEN: 2021-11-09 20:56:59Z - status set to: Review Review (remove "be able to") pages relative to D0.0 in 24 instances Proposed resolution: Incorporate the Proposed Resolution Changes for CID 181 in doc 11-21/1821r1 <https://mentor.ieee.org/802.11/dcn/21/11-21-1821-01-000m-cc35-13-gen-cids.docx> GEN: 2021-10-01 15:32:56Z - status set to: Discuss From Minutes 2021-05-24: 1.9.5. CID 183 (GEN): 1.9.5.1. See also CIDs 184 and 563. 1.9.5.2. Presented two options. Second option does not include DMG case in the definition of peer-to-peer link. 1.9.5.3. Request for more time to review. 1.9.5.4. ACTION ITEM #3: Jon ROSDAHL: Send proposed resolutions to the reflector. 1.9.5.5. Move 183, 194 and 563 to Comment “Group Definitions Clause 3” and mark as Discuss. GEN: 2021-05-20 16:19:20Z - See also 164 and 546 GEN: 2021-05-12 22:17:08Z - status set to: Submission Required |  |  |  | 2021-11-29 23:01 | GEN
140 | Mark Hamilton | 35 | 0 | 6.3.7.5.2 | 369 | 37 | T | Y | 369 | 37 | 6.3.7.5.2 |  | A | Jon Rosdahl |  |  | BSSMaxIdlePeriod can be present only if it is non-zero. Align this with the .request primitive. | Change "is present if" to "is optionally present if". Same thing at P389.51. | ACCEPTED (GEN: 2021-12-20 16:08:09Z) | GEN | Gen Motion - CID 140 | Ready for Motion | GEN: 2021-12-20 16:08:12Z - status set to: Ready for Motion GEN: 2021-12-20 16:01:59Z - Discussion of possibilities: p 389.51: Indicates the BSS max idle period parameters of the AP or PCP. This parameter is present if dot11WirelessManagementImplemented is true or dot11S1GOptionImplemented is true; otherwise not present. Replace with: "Indicates the BSS max idle period parameters of the AP or PCP. This parameter is present if dot11BssMaxIdlePeriod is nonzero, and dot11WirelessManagementImplemented is true or optionally present if dot11S1GOptionImplemented is true." GEN: 2021-11-10 15:25:09Z - status set to: Review At p369.37 Change "is present if" to "is optionally present if". Same thing at P389.51. GEN: 2021-07-15 21:18:51Z - status set to: Submission Required GEN: 2021-05-13 14:29:52Z - status set to: Review Proposed Accept Similar CID 138 - p855.53 Proposed Resolution: CID 138 (MAC): REVISED (MAC: 2021-11-09 21:48:56Z) - Change "is present if dot11WirelessManagementImplemented is true" (the first occurrence in the paragraph) to "is present if dot11WirelessManagementImplemented is true and the BSS max idle period is nonzero," Full Context: p855.53 The BSS Max Idle Period element is present if dot11WirelessManagementImplemented is true or optionally present if dot11S1GOptionImplemented is true. |  |  |  | 2021-12-20 16:09 | GEN
184 | Mark RISON | 35 | 0 | 3.2 | 165 | 20 | T | N | 165 | 20 | 3.2 |  | J | Jon Rosdahl | 11-21/1821r3 |  | "peer-to-peer link: A direct link within a quality-of-service (QoS) basic service set (BSS), a tunneled direct- link setup (TDLS) link, or a station-to-station (STA-to-STA) communication in an independent basic service set (IBSS)." is broken since it mixes "link" with "communication" | Change to "peer-to-peer link: A station-to-station (STA-to-STA) link between tunneled direct- link setup (TDLS) peer STAs in an infrastructure basic service set (BSS) or between STAs in an independent basic service set (IBSS)." | REJECTED (GEN: 2021-11-12 20:25:05Z) After discussion in the TG, consensus for a resolution was not found. | GEN | GEN Exception - A | Ready for Motion | GEN: 2021-12-20 16:14:43Z - status set to: Ready for Motion GEN: 2021-11-12 20:25:37Z - status set to: Ready for Motion GEN: 2021-05-24 15:40:09Z - status set to: Discuss GEN: 2021-05-13 13:17:16Z - status set to: Review Similar to CID 563, 183 and 184 Proposed Resolution: Change peer to peer link definition: Option 1: (Revised) peer-to-peer link: A tunneled direct-link setup (TDLS) link, or a station-to-station (STA-to-STA) communication in a directional multi-gigabit (DMG) basic service set (BSS) or independent basic service set (IBSS). Option2: (Accept) peer-to-peer link: A station-to-station (STA-to-STA) link between tunneled direct- link setup (TDLS) peer STAs in an infrastructure basic service set (BSS) or between STAs in an independent basic service set (IBSS). Option 3: (Reject) After discussion in the TG, consensus for a resolution was not found. Strawpoll = 1/0/6/9 - 33 no answer Alternates: A link between TDLS peer STAs in an infrastructure BSS or between STAs in an IBSS, PBSS or DMG BSS A link between TDLS peer STAs in an infrastructure BSS or between STAs in an IBSS or PBSS D0.0 has no DMG: "peer-to-peer link: A direct link within a quality-of-service (QoS) basic service set (BSS), a tunneled direct- link setup (TDLS) link, or a station-to-station (STA-to-STA) communication in an independent basic service set (IBSS)."and 9.4.2.66.4 btw, we would also need to update 9.4.2.67.4 to match whatever we change here.. or delete the "a peer-to-peer link defined to.." there |  |  |  | 2021-12-21 00:35 | GEN
230 | Mark RISON | 35 | 0 | C.3 |  |  | T | N |  |  | C.3 |  | J | Jon Rosdahl | 11-21/1821r4 |  | Status variables, e.g. dot11CMMGCurrentChannelWidth, should not have defaults | Remove the DEFVAL line for all status variables | REJECTED (GEN: 2021-11-30 01:29:35Z) The comment fails to identify changes in sufficient detail so that the specific wording of the changes that will satisfy the commenter can be determined | GEN | Gen Motion CID 230 and 497 | Ready for Motion | GEN: 2021-11-30 01:29:41Z - status set to: Ready for Motion GEN: 2021-11-11 05:44:17Z - status set to: Review Reject: RFC 2578, section 7.9 gives a good description. It pretty clearly says DEFVAL is appropriate for anything that's read-only. And it is optional for anything that is read-write. A DEFVAL for a status variable could indicate expected initial starting value that a STA should have. GEN: 2021-05-12 22:26:40Z - status set to: Submission Required |  |  |  | 2021-12-06 16:52 | GEN
249 | Mark RISON | 35 | 0 | 5.1.1.3 | 299 | 24 | T | N | 299 | 24 | 5.1.1.3 |  | V | Jon Rosdahl | 11-21/1821r4 |  | "The received individually addressed frames at a QoS STA may be as follows: a) Non-QoS subtypes, in which case the STA shall assign to them a priority of Contention." -- this is also true if they're group addressed | Change to "Data frames received by a STA may be of: [...]" | REVISED (GEN: 2021-11-29 23:01:02Z) Change ""The received individually addressed frames at a QoS STA may be as follows:" with "Data frames received by a QoS STA may be of:" | GEN | Gen Motion Nov - B | Ready for Motion | GEN: 2021-11-29 23:01:09Z - status set to: Ready for Motion GEN: 2021-11-05 04:05:44Z - status set to: Review Email discussion offered the following options: 1) “Received Data frames as a QoS STA may be as follows:” 2) "The received frames at a QoS STA may be as follows:" 3) "Data frames received by a STA may be of: " 4)"Data frames received by a STA may have:" 5) "Data frames received by a QoS STA may be of:" Proposed Resolution: Revised; Change ""The received individually addressed frames at a QoS STA may be as follows:" with [one of the 5 previous options] GEN: 2021-10-25 22:15:46Z - Email sent. Change "The received individually addressed frames at a QoS STA may be as follows:" Potential Replacements: 1) “Received Data frames as a QoS STA may be as follows:” 2) "The received frames at a QoS STA may be as follows:" 3) "Data frames received by a STA may be of: " GEN: 2021-05-24 15:58:56Z - status set to: Discuss Concern on the use of "The received…" being specific to what? Note that this only addresses Frames in this subclause. Don’t think we need to be specific in each statement, because that is the context of this subclause. Just be clear at the start of the subclause. GEN: 2021-05-14 16:02:38Z - status set to: Review GEN: 2021-05-14 15:59:20Z p299.24 "The received individually addressed frames at a QoS STA may be as follows: a) Non-QoS subtypes, in which case the STA shall assign to them a priority of Contention. b) QoS subtypes, in which case the STA shall infer the UP value from the TID in the QoS Control field directly for TID values between 0 and 7. For TID values between 8 and 15 the STA shall extract the UP value in the UP subfield of the TS Info field in the associated TSPEC or from the UP field in the associated TCLAS (traffic classification) element, as applicable." Proposed Resolution: At p299.24: Change "The received individually addressed frames at a QoS STA" to "The received frames at a QoS STA" Proposed Change: Change to "Data frames received by a STA may be of: [...]" |  |  |  | 2021-11-30 21:34 | GEN
336 | Mark RISON | 35 | 0 | C.3 |  |  | E | N |  |  | C.3 |  | J | Jon Rosdahl | 11-21/1821r1 |  | "Its value is determined by device capabilities." should be "Its value is determined by STA capabilities." | As it says in the comment | REJECTED (GEN: 2021-11-29 23:02:05Z) There are 292 instances of “Its value is determined by device capabilities.". The commentor is objecting to the use of “device” instead of “STA”. The TGme (REVme) task group determined that “device” was sufficient and did not need to be changed. (2021-11-29 Straw Poll: 9-3-0 for the question (The use of Device in D0.0 is sufficient and does not need to be changed.) The comment is very broad and does not give the specific changes to be made. | GEN | Gen Motion CID 336 | Ready for Motion | GEN: 2021-11-29 23:02:16Z - status set to: Ready for Motion - Place on separate Comment Group and prepare separate motion. GEN: 2021-11-11 05:03:32Z - status set to: Review Proposed Resolution: Reject; The current text is not incorrect. There are 292 instances of “Its value is determined by device capabilities.". The commentor is objecting to the use of “device” instead of “STA”. The TGme (REVme) task group determined that “device” was sufficient and did not need to be changed. GEN: 2021-09-16 21:42:43Z - status set to: Submission Required - Some MIB Atributes have co-located logical entities, so a check for each would have to be made to make a global change. The Use of "device" is in an ARC Doc - Jon To check on the template doc and look for definition of "Device" as opposed to "STA". If a thing contains multiple devices, then it may be ambiguous. Device is used in many places, and it is not always a STA. There is a large number of "Device" and it would require a check one by one. ED2: 2021-04-26 16:05:47Z - Transfer to GEN ad-hoc. ED2: 2021-04-25 11:08:40Z - status set to: Discuss |  |  |  | 2021-12-06 16:51 | GEN
372 | Mark RISON | 35 | 0 | 3.2 | 199 | 52 | T | N | 199 | 52 | 3.2 |  | V | Jon Rosdahl | 11-21-1821r4 |  | "transmitted basic service set identifier (BSSID): The BSSID included in the medium access control (MAC) header transmitter address field of a Beacon frame when the multiple BSSID capability is supported." -- "transmitter address" should be "TA" since the field is referred to as the TA field | As it says in the comment | REVISED (GEN: 2021-12-06 17:11:52Z) Change the cited definition from “The BSSID included in the medium access control (MAC) header transmitter address field of a Beacon frame when the multiple BSSID capability is supported.” To “The BSSID included in the medium access control (MAC) header Address 2 field of a Beacon frame when the multiple BSSID capability is supported.” | GEN | Gen Motion - Dec A | Ready for Motion | GEN: 2021-12-06 17:12:48Z - status set to: Ready for Motion GEN: 2021-10-25 16:44:13Z - AI: Jon circulated discussion on reflector. - Options for resolution: A) Change "...transmitter address field..." to "...transmitter address (TA) field…" B) Change to "...transmitter address field..." to "...TA field…" C) Change "...transmitter address field… to "... Address 2 field…" GEN: 2021-05-24 15:51:34Z - status set to: Discuss Straw Poll for a Proposed Resolution for CID 372 A) Change "...transmitter address field..." to "...transmitter address (TA) field…" B) Change to "...transmitter address field..." to "...TA field…" C) Abstain. Results: 4-4-2 (8 no response) GEN: 2021-05-14 15:57:02Z - status set to: Review GEN: 2021-05-14 14:15:38Z - Proposed Resolution: Revised p199.51 "transmitted basic service set identifier (BSSID): The BSSID included in the medium access control (MAC) header transmitter address field of a Beacon frame when the multiple BSSID capability is supported." -- Change "...transmitter address field..." to "...transmitter address (TA) field…" |  |  |  | 2021-12-06 17:13 | GEN
488 | Mark RISON | 35 | 0 | 6 |  |  | T | N |  |  | 6 |  | V | Mark RISON | 11-21/829r9 |  | Beacons, DMG Beacons, S1G Beacons and Probe Responses allow for multiple Multiple BSSID elements, but the MLME SAP only allows for a single one | Extend the MLME SAP primitives that carry a Multiple BSSID element to allow more than one such element | REVISED (GEN: 2021-12-20 16:23:32Z) Make the changes shown under “Proposed changes” for CID 488 in 11-21/829r9 <https://mentor.ieee.org/802.11/dcn/21/11-21-0829-09-000m-resolutions-for-some-comments-on-11me-d0-0-cc35.docx> which address the changes requested by the commenter. | GEN | Gen Motion - Dec A | Ready for Motion | GEN: 2021-12-20 16:23:39Z - status set to: Ready for Motion GEN: 2021-11-09 12:16:05Z - status set to: Review - Email indicating now ready for review. GEN: 2021-10-20 13:39:00Z - status set to: Discuss - Mark reported not quite ready. GEN: 2021-08-27 22:47:16Z - status set to: Review - see 11-21/829 GEN: 2021-05-12 22:34:20Z - status set to: Submission Required |  |  |  | 2021-12-20 16:24 | GEN
497 | Mark RISON | 35 | 0 | C.3 |  |  | T | N |  |  | C.3 |  | J | Jon Rosdahl | 11-21/1821r4 |  | It is meaningless for capability MIB attributes to have defaults | Delete all DEFAULT lines for MIB attributes where the DESCRIPTION says the attribute is a "capability variable" (e.g. dot11OpportunisticTransmissionsImplemented) | REJECTED (GEN: 2021-12-06 16:46:41Z) RFC 2578, section 7.9 gives a pretty good description. It pretty clearly says DEFVAL is appropriate for anything that's read-only. And it is optional for anything that is read-write | GEN | Gen Motion CID 230 and 497 | Ready for Motion | GEN: 2021-12-06 16:46:50Z - status set to: Ready for Motion See CID 336 - motion together. GEN: 2021-11-11 05:41:09Z - status set to: Review Proposed Resolution: Reject: RFC 2578, section 7.9 gives a good description. It pretty clearly says DEFVAL is appropriate for anything that's read-only. And it is optional for anything that is read-write. A Capability entry having a default indicates a minimum capability a device should have. GEN: 2021-09-16 21:55:45Z - status set to: Submission Required - Check the ARC Template - No value in having a DEFAULT, so look for how many need to be removed. IF a Submission is not submitted, this CID will be resolved with "Reject; The comment fails to identify changes in sufficient detail so that the specific wording of the changes that will satisfy the commenter can be determined." GEN: 2021-05-15 23:39:25Z - status set to: Discuss |  |  |  | 2021-12-06 16:52 | GEN
563 | Payam Torab Jahromi | 35 | 0 | 3.1 | 165 | 21 | T | Y | 165 | 21 | 3.1 |  | J | Jon Rosdahl | 11-21/1821r3 |  | We already have the following definition for "direct link": "A bidirectional link from one quality-of-service (QoS) station (STA) to another QoS STA operating in the same infrastructure QoS basic service set (BSS) that does not pass through a QoS access point (AP)..." and DLS has been removed in 802.11-2020. We can drop "direct link" from the peer-to-peer definition. | Change peer-to-peer link definition to: "Peer-to-peer link: A tunneled direct-link setup (TDLS) link, or a station-to-station (STA-to-STA) communication in a directional multi-gigabit (DMG) basic service set (BSS) or independent basic service set (IBSS). | REJECTED (GEN: 2021-11-12 20:26:00Z) After discussion in the TG, consensus for a resolution was not found. | GEN | GEN Exception - A | Ready for Motion | GEN: 2021-12-20 16:14:19Z - status set to: Ready for Motion GEN: 2021-11-12 20:26:05Z - status set to: Ready for Motion GEN: 2021-05-24 15:39:13Z - status set to: Discuss GEN: 2021-05-13 13:10:05Z - status set to: Review Similar to CID 563, 183 and 184 Proposed Resolution: Change peer to peer link definition: Option 1: (Accept) peer-to-peer link: A tunneled direct-link setup (TDLS) link, or a station-to-station (STA-to-STA) communication in a directional multi-gigabit (DMG) basic service set (BSS) or independent basic service set (IBSS). Option2: (Revised) peer-to-peer link: A station-to-station (STA-to-STA) link between tunneled direct- link setup (TDLS) peer STAs in an infrastructure basic service set (BSS) or between STAs in an independent basic service set (IBSS). Option 3: (Reject) After discussion in the TG, concensus was not found for a resolution. |  |  |  | 2021-12-21 00:35 | GEN

## General discussion
CID | Commenter | LB | Draft | Clause Number(C) | Page(C) | Line(C) | Type of Comment | Part of No Vote | Page | Line | Clause | Duplicate of CID | Resn Status | Assignee | Submission | Motion Number | Comment | Proposed Change | Resolution | Owning Ad-hoc | Comment Group | Ad-hoc Status | Ad-hoc Notes | Edit Status | Edit Notes | Edited in Draft | Last Updated | Last Updated By
111 | Joseph Levy | 35 | 0 |  |  |  | T | Y | [5 empty] | Jon Rosdahl | 11-21/1821r6 |  | "that intends" is used 23 times in md D5.0, STAs and APs do not intend to do anything, these requirements should be reworded, and the phrase removed. | Remove "that intends". e.g. Current "A source DMG STA that intends to set up relay operation with a destination DMG STA shall obtain the capabilities of the destination DMG STA prior to initiating the relay setup ..." propose: "A source DMG STA shall obtain the capabilities of the destination DMG STA prior to initiating the relay setup ...". |  | GEN | General discussion | Review | GEN: 2021-11-11 04:32:27Z - status set to: Review Remove “intends” in 23 instances GEN: 2021-05-11 21:13:16Z - status set to: Submission Required |  |  |  | 2021-12-06 17:11 | GEN

## GEN Exception - A
CID | Commenter | LB | Draft | Clause Number(C) | Page(C) | Line(C) | Type of Comment | Part of No Vote | Page | Line | Clause | Duplicate of CID | Resn Status | Assignee | Submission | Motion Number | Comment | Proposed Change | Resolution | Owning Ad-hoc | Comment Group | Ad-hoc Status | Ad-hoc Notes | Edit Status | Edit Notes | Edited in Draft | Last Updated | Last Updated By
184 | Mark RISON | 35 | 0 | 3.2 | 165 | 20 | T | N | 165 | 20 | 3.2 |  | J | Jon Rosdahl | 11-21/1821r3 |  | "peer-to-peer link: A direct link within a quality-of-service (QoS) basic service set (BSS), a tunneled direct- link setup (TDLS) link, or a station-to-station (STA-to-STA) communication in an independent basic service set (IBSS)." is broken since it mixes "link" with "communication" | Change to "peer-to-peer link: A station-to-station (STA-to-STA) link between tunneled direct- link setup (TDLS) peer STAs in an infrastructure basic service set (BSS) or between STAs in an independent basic service set (IBSS)." | REJECTED (GEN: 2021-11-12 20:25:05Z) After discussion in the TG, consensus for a resolution was not found. | GEN | GEN Exception - A | Ready for Motion | GEN: 2021-12-20 16:14:43Z - status set to: Ready for Motion GEN: 2021-11-12 20:25:37Z - status set to: Ready for Motion GEN: 2021-05-24 15:40:09Z - status set to: Discuss GEN: 2021-05-13 13:17:16Z - status set to: Review Similar to CID 563, 183 and 184 Proposed Resolution: Change peer to peer link definition: Option 1: (Revised) peer-to-peer link: A tunneled direct-link setup (TDLS) link, or a station-to-station (STA-to-STA) communication in a directional multi-gigabit (DMG) basic service set (BSS) or independent basic service set (IBSS). Option2: (Accept) peer-to-peer link: A station-to-station (STA-to-STA) link between tunneled direct- link setup (TDLS) peer STAs in an infrastructure basic service set (BSS) or between STAs in an independent basic service set (IBSS). Option 3: (Reject) After discussion in the TG, consensus for a resolution was not found. Strawpoll = 1/0/6/9 - 33 no answer Alternates: A link between TDLS peer STAs in an infrastructure BSS or between STAs in an IBSS, PBSS or DMG BSS A link between TDLS peer STAs in an infrastructure BSS or between STAs in an IBSS or PBSS D0.0 has no DMG: "peer-to-peer link: A direct link within a quality-of-service (QoS) basic service set (BSS), a tunneled direct- link setup (TDLS) link, or a station-to-station (STA-to-STA) communication in an independent basic service set (IBSS)."and 9.4.2.66.4 btw, we would also need to update 9.4.2.67.4 to match whatever we change here.. or delete the "a peer-to-peer link defined to.." there |  |  |  | 2021-12-21 00:35 | GEN
183 | Mark RISON | 35 | 0 | 3.2 | 165 | 20 | T | N | 165 | 20 | 3.2 |  | J | Jon Rosdahl | 11-21/1821r3 |  | "peer-to-peer link: A direct link within a quality-of-service (QoS) basic service set (BSS), a tunneled direct- link setup (TDLS) link, or a station-to-station (STA-to-STA) communication in an independent basic service set (IBSS)." is broken since there are no direct links other than TDLS and IBSS ones | Change to "peer-to-peer link: A tunneled direct- link setup (TDLS) link or a station-to-station (STA-to-STA) communication in an independent basic service set (IBSS)." | REJECTED (GEN: 2021-11-12 20:25:49Z) After discussion in the TG, consensus for a resolution was not found. | GEN | GEN Exception - A | Ready for Motion | GEN: 2021-12-20 16:14:35Z - status set to: Ready for Motion GEN: 2021-11-12 20:25:53Z - status set to: Ready for Motion GEN: 2021-05-24 15:39:22Z - status set to: Discuss GEN: 2021-05-13 13:11:44Z - status set to: Review Similar to CID 563, 183 and 184 Proposed Resolution: Revised; Change peer to peer link definition: Option 1: peer-to-peer link: A tunneled direct-link setup (TDLS) link, or a station-to-station (STA-to-STA) communication in a directional multi-gigabit (DMG) basic service set (BSS) or independent basic service set (IBSS). Option2: peer-to-peer link: A station-to-station (STA-to-STA) link between tunneled direct- link setup (TDLS) peer STAs in an infrastructure basic service set (BSS) or between STAs in an independent basic service set (IBSS). |  |  |  | 2021-12-21 00:35 | GEN
563 | Payam Torab Jahromi | 35 | 0 | 3.1 | 165 | 21 | T | Y | 165 | 21 | 3.1 |  | J | Jon Rosdahl | 11-21/1821r3 |  | We already have the following definition for "direct link": "A bidirectional link from one quality-of-service (QoS) station (STA) to another QoS STA operating in the same infrastructure QoS basic service set (BSS) that does not pass through a QoS access point (AP)..." and DLS has been removed in 802.11-2020. We can drop "direct link" from the peer-to-peer definition. | Change peer-to-peer link definition to: "Peer-to-peer link: A tunneled direct-link setup (TDLS) link, or a station-to-station (STA-to-STA) communication in a directional multi-gigabit (DMG) basic service set (BSS) or independent basic service set (IBSS). | REJECTED (GEN: 2021-11-12 20:26:00Z) After discussion in the TG, consensus for a resolution was not found. | GEN | GEN Exception - A | Ready for Motion | GEN: 2021-12-20 16:14:19Z - status set to: Ready for Motion GEN: 2021-11-12 20:26:05Z - status set to: Ready for Motion GEN: 2021-05-24 15:39:13Z - status set to: Discuss GEN: 2021-05-13 13:10:05Z - status set to: Review Similar to CID 563, 183 and 184 Proposed Resolution: Change peer to peer link definition: Option 1: (Accept) peer-to-peer link: A tunneled direct-link setup (TDLS) link, or a station-to-station (STA-to-STA) communication in a directional multi-gigabit (DMG) basic service set (BSS) or independent basic service set (IBSS). Option2: (Revised) peer-to-peer link: A station-to-station (STA-to-STA) link between tunneled direct- link setup (TDLS) peer STAs in an infrastructure basic service set (BSS) or between STAs in an independent basic service set (IBSS). Option 3: (Reject) After discussion in the TG, concensus was not found for a resolution. |  |  |  | 2021-12-21 00:35 | GEN

## Gen Motion - CID 140
CID | Commenter | LB | Draft | Clause Number(C) | Page(C) | Line(C) | Type of Comment | Part of No Vote | Page | Line | Clause | Duplicate of CID | Resn Status | Assignee | Submission | Motion Number | Comment | Proposed Change | Resolution | Owning Ad-hoc | Comment Group | Ad-hoc Status | Ad-hoc Notes | Edit Status | Edit Notes | Edited in Draft | Last Updated | Last Updated By
140 | Mark Hamilton | 35 | 0 | 6.3.7.5.2 | 369 | 37 | T | Y | 369 | 37 | 6.3.7.5.2 |  | A | Jon Rosdahl |  |  | BSSMaxIdlePeriod can be present only if it is non-zero. Align this with the .request primitive. | Change "is present if" to "is optionally present if". Same thing at P389.51. | ACCEPTED (GEN: 2021-12-20 16:08:09Z) | GEN | Gen Motion - CID 140 | Ready for Motion | GEN: 2021-12-20 16:08:12Z - status set to: Ready for Motion GEN: 2021-12-20 16:01:59Z - Discussion of possibilities: p 389.51: Indicates the BSS max idle period parameters of the AP or PCP. This parameter is present if dot11WirelessManagementImplemented is true or dot11S1GOptionImplemented is true; otherwise not present. Replace with: "Indicates the BSS max idle period parameters of the AP or PCP. This parameter is present if dot11BssMaxIdlePeriod is nonzero, and dot11WirelessManagementImplemented is true or optionally present if dot11S1GOptionImplemented is true." GEN: 2021-11-10 15:25:09Z - status set to: Review At p369.37 Change "is present if" to "is optionally present if". Same thing at P389.51. GEN: 2021-07-15 21:18:51Z - status set to: Submission Required GEN: 2021-05-13 14:29:52Z - status set to: Review Proposed Accept Similar CID 138 - p855.53 Proposed Resolution: CID 138 (MAC): REVISED (MAC: 2021-11-09 21:48:56Z) - Change "is present if dot11WirelessManagementImplemented is true" (the first occurrence in the paragraph) to "is present if dot11WirelessManagementImplemented is true and the BSS max idle period is nonzero," Full Context: p855.53 The BSS Max Idle Period element is present if dot11WirelessManagementImplemented is true or optionally present if dot11S1GOptionImplemented is true. |  |  |  | 2021-12-20 16:09 | GEN

## GEN Motion - Comment Withdrawn
CID | Commenter | LB | Draft | Clause Number(C) | Page(C) | Line(C) | Type of Comment | Part of No Vote | Page | Line | Clause | Duplicate of CID | Resn Status | Assignee | Submission | Motion Number | Comment | Proposed Change | Resolution | Owning Ad-hoc | Comment Group | Ad-hoc Status | Ad-hoc Notes | Edit Status | Edit Notes | Edited in Draft | Last Updated | Last Updated By
107 | Joseph Levy | 35 | 0 | 3.2 | 192 | 1 | T | Y | 192 | 1 | 3.2 |  | J | Joseph Levy |  |  | Power save mode requires an AP in a BSS (or other STA in an IBSS) to behave is particular manner, e.g. buffering frames for a STA until an agreed upon time when the STA is scheduled to receive the frames. This allows the associated STA to save power by entering into a doze state, not receiving frames, with out concern of missing PPDU transmission as they will be buffered by the AP. The specification should not require the STA to be in awake or doze state, as there can be no requirement to receive a PPDU, specification assumes that the STA will follow the awake/ doze schedule to enable it to receive the desired buffered PPDUs and requires the AP to transmit PPDUs in accordance with assumed STA behavior. | Change the definition of power save mode to be: power save (PS) mode: A power management mode in which an AP in a BSS (or a synchronized STA in an IBBS) buffers PPDUs for a STA in PS mode, enabling the delivery of these PPDUs during a scheduled time via an agreed procedure. | REJECTED (GEN: 2021-11-18 22:30:04Z) The Commenter has withdrawn the comment. | GEN | GEN Motion - Comment Withdrawn | Ready for Motion | GEN: 2021-11-18 22:30:08Z - status set to: Ready for Motion GEN: 2021-11-10 15:04:09Z - status set to: Discuss |  |  |  | 2021-11-30 21:18 | GEN
106 | Joseph Levy | 35 | 0 | 3.2 | 175 | 17 | T | Y | 175 | 17 | 3.2 |  | J | Joseph Levy |  |  | The definition of active mode has a very PS centric point of view. Active mode is basically the mode in which PS mode is not active, hence the AP may send a PPDU to an active STA at any time. The use of the term awake state in active mode makes it a sub set of PS mode, which it is not. Hence this definition should be updated. | Change the definition of active mode to be: active mode: A power management mode of an associated STA in which an AP may transmit physical layer (PHY) protocol data units (PPDUs) to an associated STA at any time. For a mesh STA it is a mesh power management mode in which a neighbor peer mesh STA may transmit PPDUs to the active mesh STA at any time. (Note: this mode is equivalent to a STA or mesh STA being continuously in the awake state.) | REJECTED (GEN: 2021-11-18 22:26:34Z) The Commenter has withdrawn the comment. | GEN | GEN Motion - Comment Withdrawn | Ready for Motion | GEN: 2021-11-18 22:28:52Z - status set to: Ready for Motion GEN: 2021-11-10 15:03:39Z - status set to: Discuss |  |  |  | 2021-11-30 21:18 | GEN

## Gen Motion - Dec A
CID | Commenter | LB | Draft | Clause Number(C) | Page(C) | Line(C) | Type of Comment | Part of No Vote | Page | Line | Clause | Duplicate of CID | Resn Status | Assignee | Submission | Motion Number | Comment | Proposed Change | Resolution | Owning Ad-hoc | Comment Group | Ad-hoc Status | Ad-hoc Notes | Edit Status | Edit Notes | Edited in Draft | Last Updated | Last Updated By
488 | Mark RISON | 35 | 0 | 6 |  |  | T | N |  |  | 6 |  | V | Mark RISON | 11-21/829r9 |  | Beacons, DMG Beacons, S1G Beacons and Probe Responses allow for multiple Multiple BSSID elements, but the MLME SAP only allows for a single one | Extend the MLME SAP primitives that carry a Multiple BSSID element to allow more than one such element | REVISED (GEN: 2021-12-20 16:23:32Z) Make the changes shown under “Proposed changes” for CID 488 in 11-21/829r9 <https://mentor.ieee.org/802.11/dcn/21/11-21-0829-09-000m-resolutions-for-some-comments-on-11me-d0-0-cc35.docx> which address the changes requested by the commenter. | GEN | Gen Motion - Dec A | Ready for Motion | GEN: 2021-12-20 16:23:39Z - status set to: Ready for Motion GEN: 2021-11-09 12:16:05Z - status set to: Review - Email indicating now ready for review. GEN: 2021-10-20 13:39:00Z - status set to: Discuss - Mark reported not quite ready. GEN: 2021-08-27 22:47:16Z - status set to: Review - see 11-21/829 GEN: 2021-05-12 22:34:20Z - status set to: Submission Required |  |  |  | 2021-12-20 16:24 | GEN
372 | Mark RISON | 35 | 0 | 3.2 | 199 | 52 | T | N | 199 | 52 | 3.2 |  | V | Jon Rosdahl | 11-21-1821r4 |  | "transmitted basic service set identifier (BSSID): The BSSID included in the medium access control (MAC) header transmitter address field of a Beacon frame when the multiple BSSID capability is supported." -- "transmitter address" should be "TA" since the field is referred to as the TA field | As it says in the comment | REVISED (GEN: 2021-12-06 17:11:52Z) Change the cited definition from “The BSSID included in the medium access control (MAC) header transmitter address field of a Beacon frame when the multiple BSSID capability is supported.” To “The BSSID included in the medium access control (MAC) header Address 2 field of a Beacon frame when the multiple BSSID capability is supported.” | GEN | Gen Motion - Dec A | Ready for Motion | GEN: 2021-12-06 17:12:48Z - status set to: Ready for Motion GEN: 2021-10-25 16:44:13Z - AI: Jon circulated discussion on reflector. - Options for resolution: A) Change "...transmitter address field..." to "...transmitter address (TA) field…" B) Change to "...transmitter address field..." to "...TA field…" C) Change "...transmitter address field… to "... Address 2 field…" GEN: 2021-05-24 15:51:34Z - status set to: Discuss Straw Poll for a Proposed Resolution for CID 372 A) Change "...transmitter address field..." to "...transmitter address (TA) field…" B) Change to "...transmitter address field..." to "...TA field…" C) Abstain. Results: 4-4-2 (8 no response) GEN: 2021-05-14 15:57:02Z - status set to: Review GEN: 2021-05-14 14:15:38Z - Proposed Resolution: Revised p199.51 "transmitted basic service set identifier (BSSID): The BSSID included in the medium access control (MAC) header transmitter address field of a Beacon frame when the multiple BSSID capability is supported." -- Change "...transmitter address field..." to "...transmitter address (TA) field…" |  |  |  | 2021-12-06 17:13 | GEN
565 | Robert Stacey | 35 | 0 | G.1 | 4360 | 10 | T | Y | 4360 | 10 | G.1 |  | A | Graham Smith | 11-21/1968r0 |  | Delayed block ack has been deprecated. While the body text has been removed, there are still delayed BA sequences in Annex G, i.e., BlockAck +delayed Ack and BlockAckReq +delayed Ack. | Remove the delayed row in Table G-1. At 4363.28, replace txop-part-requiring-ack with the following (removing BlockAckReq and BlockAck): txop-part-requiring-ack = Data +individual [+null] ¦ Data +individual [+null] + QoS +normal-ack; At 4366.23, replace ht-ack-sequence with the following (note the change in bracketing to disambiguate the "or"): ht-ack-sequence = Data[+HTC]+individual[+null][+QoS+normal-ack][+mu-user-respond other users] (Ack[+HTC] ¦ NDP-Ack); At 4370.36, delete the following term: (BlockAck+HTC+trq+delayed (Ack+sounding ¦ Ack+HTC+ndp-announce NDP)) At 4371.32, delete the following term: (BlockAckReq+HTC+csi-request+delayed+sounding (Ack+a-mpdu Management+action-no-ack+csi+a-mpdu-end)) At 4372.1, delete the following term: (BlockAckReq+HTC+csi-request+delayed+ndp-announce Ack NDP Management+action-no-ack +csi) | ACCEPTED (GEN: 2021-12-20 15:50:36Z) Note to editor, The resolution is formatted nicely in 11-21/1968r0 <https://mentor.ieee.org/802.11/dcn/21/11-21-1968-00-000m-resolution-for-cid-565.docx> | GEN | Gen Motion - Dec A | Ready for Motion | GEN: 2021-12-20 15:51:06Z - status set to: Ready for Motion GEN: 2021-11-07 18:12:54Z - status set to: Review See doc 11-21/1782: https://mentor.ieee.org/802.11/dcn/21/11-21-1782-00-000m-annex-g-cids-resolution.docx |  |  |  | 2021-12-20 15:51 | GEN
81 | Graham Smith | 35 | 0 | Annex G | 4359 | 1 | T | Y | 4359 | 1 | Annex G |  | V | Graham Smith | 11-21/1782r6 |  | Delete Annex G. "frame exchange sequence: A sequence of frames specified by Annex G" If not in Annex G then by definition it is not a valid sequence? That's dangerous. There is much doubt that Annex G is accurate and up to date. | Delete Annex G. A submission will be made. | REVISED (GEN: 2021-12-20 15:46:44Z) Incorporate the changes for CID 81 and 109 in 11-21/1782r6 <https://mentor.ieee.org/802.11/dcn/21/11-21-1782-06-000m-annex-g-cids-resolution.docx> which makes changes to address the comments. | GEN | Gen Motion - Dec A | Ready for Motion | GEN: 2021-12-20 15:46:55Z - status set to: Ready for Motion GEN: 2021-11-07 18:11:01Z - status set to: Review See doc 11-21/1782: https://mentor.ieee.org/802.11/dcn/21/11-21-1782-00-000m-annex-g-cids-resolution.docx |  |  |  | 2021-12-20 15:47 | GEN
109 | Joseph Levy | 35 | 0 | G | 4359 |  | G | Y | 4359 |  | G |  | V | Graham Smith | 11-21/1782r6 |  | Annex G is incomplete as it should include all frame exchange sequences in the specification. The annex should be updated or the information in the Annex should be moved else where in the specification and Annex G should be deprecated or removed. | As described in the comment. Detailed proposed changes will be supplied in a contribution. | REVISED (GEN: 2021-12-20 15:47:15Z) Incorporate the changes for CID 81 and 109 in 11-21/1782r6 <https://mentor.ieee.org/802.11/dcn/21/11-21-1782-06-000m-annex-g-cids-resolution.docx> which makes changes to address the comments. | GEN | Gen Motion - Dec A | Ready for Motion | GEN: 2021-12-20 15:47:23Z - status set to: Ready for Motion GEN: 2021-11-07 18:12:13Z - status set to: Review See doc 11-21/1782: https://mentor.ieee.org/802.11/dcn/21/11-21-1782-00-000m-annex-g-cids-resolution.docx |  |  |  | 2021-12-20 15:47 | GEN

## Gen Motion CID 230 and 497
CID | Commenter | LB | Draft | Clause Number(C) | Page(C) | Line(C) | Type of Comment | Part of No Vote | Page | Line | Clause | Duplicate of CID | Resn Status | Assignee | Submission | Motion Number | Comment | Proposed Change | Resolution | Owning Ad-hoc | Comment Group | Ad-hoc Status | Ad-hoc Notes | Edit Status | Edit Notes | Edited in Draft | Last Updated | Last Updated By
497 | Mark RISON | 35 | 0 | C.3 |  |  | T | N |  |  | C.3 |  | J | Jon Rosdahl | 11-21/1821r4 |  | It is meaningless for capability MIB attributes to have defaults | Delete all DEFAULT lines for MIB attributes where the DESCRIPTION says the attribute is a "capability variable" (e.g. dot11OpportunisticTransmissionsImplemented) | REJECTED (GEN: 2021-12-06 16:46:41Z) RFC 2578, section 7.9 gives a pretty good description. It pretty clearly says DEFVAL is appropriate for anything that's read-only. And it is optional for anything that is read-write | GEN | Gen Motion CID 230 and 497 | Ready for Motion | GEN: 2021-12-06 16:46:50Z - status set to: Ready for Motion See CID 336 - motion together. GEN: 2021-11-11 05:41:09Z - status set to: Review Proposed Resolution: Reject: RFC 2578, section 7.9 gives a good description. It pretty clearly says DEFVAL is appropriate for anything that's read-only. And it is optional for anything that is read-write. A Capability entry having a default indicates a minimum capability a device should have. GEN: 2021-09-16 21:55:45Z - status set to: Submission Required - Check the ARC Template - No value in having a DEFAULT, so look for how many need to be removed. IF a Submission is not submitted, this CID will be resolved with "Reject; The comment fails to identify changes in sufficient detail so that the specific wording of the changes that will satisfy the commenter can be determined." GEN: 2021-05-15 23:39:25Z - status set to: Discuss |  |  |  | 2021-12-06 16:52 | GEN
230 | Mark RISON | 35 | 0 | C.3 |  |  | T | N |  |  | C.3 |  | J | Jon Rosdahl | 11-21/1821r4 |  | Status variables, e.g. dot11CMMGCurrentChannelWidth, should not have defaults | Remove the DEFVAL line for all status variables | REJECTED (GEN: 2021-11-30 01:29:35Z) The comment fails to identify changes in sufficient detail so that the specific wording of the changes that will satisfy the commenter can be determined | GEN | Gen Motion CID 230 and 497 | Ready for Motion | GEN: 2021-11-30 01:29:41Z - status set to: Ready for Motion GEN: 2021-11-11 05:44:17Z - status set to: Review Reject: RFC 2578, section 7.9 gives a good description. It pretty clearly says DEFVAL is appropriate for anything that's read-only. And it is optional for anything that is read-write. A DEFVAL for a status variable could indicate expected initial starting value that a STA should have. GEN: 2021-05-12 22:26:40Z - status set to: Submission Required |  |  |  | 2021-12-06 16:52 | GEN

## Gen Motion CID 336
CID | Commenter | LB | Draft | Clause Number(C) | Page(C) | Line(C) | Type of Comment | Part of No Vote | Page | Line | Clause | Duplicate of CID | Resn Status | Assignee | Submission | Motion Number | Comment | Proposed Change | Resolution | Owning Ad-hoc | Comment Group | Ad-hoc Status | Ad-hoc Notes | Edit Status | Edit Notes | Edited in Draft | Last Updated | Last Updated By
336 | Mark RISON | 35 | 0 | C.3 |  |  | E | N |  |  | C.3 |  | J | Jon Rosdahl | 11-21/1821r1 |  | "Its value is determined by device capabilities." should be "Its value is determined by STA capabilities." | As it says in the comment | REJECTED (GEN: 2021-11-29 23:02:05Z) There are 292 instances of “Its value is determined by device capabilities.". The commentor is objecting to the use of “device” instead of “STA”. The TGme (REVme) task group determined that “device” was sufficient and did not need to be changed. (2021-11-29 Straw Poll: 9-3-0 for the question (The use of Device in D0.0 is sufficient and does not need to be changed.) The comment is very broad and does not give the specific changes to be made. | GEN | Gen Motion CID 336 | Ready for Motion | GEN: 2021-11-29 23:02:16Z - status set to: Ready for Motion - Place on separate Comment Group and prepare separate motion. GEN: 2021-11-11 05:03:32Z - status set to: Review Proposed Resolution: Reject; The current text is not incorrect. There are 292 instances of “Its value is determined by device capabilities.". The commentor is objecting to the use of “device” instead of “STA”. The TGme (REVme) task group determined that “device” was sufficient and did not need to be changed. GEN: 2021-09-16 21:42:43Z - status set to: Submission Required - Some MIB Atributes have co-located logical entities, so a check for each would have to be made to make a global change. The Use of "device" is in an ARC Doc - Jon To check on the template doc and look for definition of "Device" as opposed to "STA". If a thing contains multiple devices, then it may be ambiguous. Device is used in many places, and it is not always a STA. There is a large number of "Device" and it would require a check one by one. ED2: 2021-04-26 16:05:47Z - Transfer to GEN ad-hoc. ED2: 2021-04-25 11:08:40Z - status set to: Discuss |  |  |  | 2021-12-06 16:51 | GEN

## Gen Motion Nov - B
CID | Commenter | LB | Draft | Clause Number(C) | Page(C) | Line(C) | Type of Comment | Part of No Vote | Page | Line | Clause | Duplicate of CID | Resn Status | Assignee | Submission | Motion Number | Comment | Proposed Change | Resolution | Owning Ad-hoc | Comment Group | Ad-hoc Status | Ad-hoc Notes | Edit Status | Edit Notes | Edited in Draft | Last Updated | Last Updated By
249 | Mark RISON | 35 | 0 | 5.1.1.3 | 299 | 24 | T | N | 299 | 24 | 5.1.1.3 |  | V | Jon Rosdahl | 11-21/1821r4 |  | "The received individually addressed frames at a QoS STA may be as follows: a) Non-QoS subtypes, in which case the STA shall assign to them a priority of Contention." -- this is also true if they're group addressed | Change to "Data frames received by a STA may be of: [...]" | REVISED (GEN: 2021-11-29 23:01:02Z) Change ""The received individually addressed frames at a QoS STA may be as follows:" with "Data frames received by a QoS STA may be of:" | GEN | Gen Motion Nov - B | Ready for Motion | GEN: 2021-11-29 23:01:09Z - status set to: Ready for Motion GEN: 2021-11-05 04:05:44Z - status set to: Review Email discussion offered the following options: 1) “Received Data frames as a QoS STA may be as follows:” 2) "The received frames at a QoS STA may be as follows:" 3) "Data frames received by a STA may be of: " 4)"Data frames received by a STA may have:" 5) "Data frames received by a QoS STA may be of:" Proposed Resolution: Revised; Change ""The received individually addressed frames at a QoS STA may be as follows:" with [one of the 5 previous options] GEN: 2021-10-25 22:15:46Z - Email sent. Change "The received individually addressed frames at a QoS STA may be as follows:" Potential Replacements: 1) “Received Data frames as a QoS STA may be as follows:” 2) "The received frames at a QoS STA may be as follows:" 3) "Data frames received by a STA may be of: " GEN: 2021-05-24 15:58:56Z - status set to: Discuss Concern on the use of "The received…" being specific to what? Note that this only addresses Frames in this subclause. Don’t think we need to be specific in each statement, because that is the context of this subclause. Just be clear at the start of the subclause. GEN: 2021-05-14 16:02:38Z - status set to: Review GEN: 2021-05-14 15:59:20Z p299.24 "The received individually addressed frames at a QoS STA may be as follows: a) Non-QoS subtypes, in which case the STA shall assign to them a priority of Contention. b) QoS subtypes, in which case the STA shall infer the UP value from the TID in the QoS Control field directly for TID values between 0 and 7. For TID values between 8 and 15 the STA shall extract the UP value in the UP subfield of the TS Info field in the associated TSPEC or from the UP field in the associated TCLAS (traffic classification) element, as applicable." Proposed Resolution: At p299.24: Change "The received individually addressed frames at a QoS STA" to "The received frames at a QoS STA" Proposed Change: Change to "Data frames received by a STA may be of: [...]" |  |  |  | 2021-11-30 21:34 | GEN
181 | Mark RISON | 35 | 0 |  |  |  | T | N |  |  |  |  | V | Jon Rosdahl | 11-21/1821r4 |  | "shall be able to" should be "shall" or "shall, if <condition>,". Ditto "shall be capable of" | As it says in the comment | REVISED (GEN: 2021-11-29 22:59:51Z) Incorporate the Proposed Resolution Changes for CID 181 in doc 11-21/1821r4 <https://mentor.ieee.org/802.11/dcn/21/11-21-1821-04-000m-cc35-13-gen-cids.docx> | GEN | Gen Motion Nov - B | Ready for Motion | GEN: 2021-11-29 23:00:09Z - status set to: Ready for Motion GEN: 2021-11-09 20:56:59Z - status set to: Review Review (remove "be able to") pages relative to D0.0 in 24 instances Proposed resolution: Incorporate the Proposed Resolution Changes for CID 181 in doc 11-21/1821r1 <https://mentor.ieee.org/802.11/dcn/21/11-21-1821-01-000m-cc35-13-gen-cids.docx> GEN: 2021-10-01 15:32:56Z - status set to: Discuss From Minutes 2021-05-24: 1.9.5. CID 183 (GEN): 1.9.5.1. See also CIDs 184 and 563. 1.9.5.2. Presented two options. Second option does not include DMG case in the definition of peer-to-peer link. 1.9.5.3. Request for more time to review. 1.9.5.4. ACTION ITEM #3: Jon ROSDAHL: Send proposed resolutions to the reflector. 1.9.5.5. Move 183, 194 and 563 to Comment “Group Definitions Clause 3” and mark as Discuss. GEN: 2021-05-20 16:19:20Z - See also 164 and 546 GEN: 2021-05-12 22:17:08Z - status set to: Submission Required |  |  |  | 2021-11-29 23:01 | GEN
164 | Mark RISON | 35 | 0 |  |  |  | T | N |  |  |  |  | V | Jon Rosdahl | 11-21/1821r4 |  | "shall be capable of" is not clear. It might allow a device to be capable of doing something, but not actually do it | Change to "shall" in each case. Ditto "shall be able to" | REVISED (GEN: 2021-11-29 22:54:54Z) The changes requested in the Comment for “shall be capable of” to “shall” have been made regarding changes in CID 546 and the changes in CID 181 cover the “shall be able to” instances (x24) called out by the Proposed Change. Therefore, as a combined resolutions would be to incorporate the changes in doc 11-21/829r4 <https://mentor.ieee.org/802.11/dcn/21/11-21-0829-04-000m-resolutions-for-some-comments-on-11me-d0-0-cc35.docx> for CID 546 and 11-21/1821r4 <https://mentor.ieee.org/802.11/dcn/21/11-21-1821-03-000m-cc35-13-gen-cids.docx> for CID 181. Note to Editor, changes have been made in CID 546 and 181. | GEN | Gen Motion Nov - B | Ready for Motion | GEN: 2021-11-29 22:54:43Z - status set to: Ready for Motion GEN: 2021-11-12 00:12:22Z - Updated Proposed Resolution: Revised; The changes requested in the Comment for “shall be capable of” to “shall” have been made regarding changes in CID 546 and the changes in CID 181 cover the “shall be able to” instances (x24) called out by the Proposed Change . Therefore, as a combined resolutions would be to incorporate the changes in doc 11-21/829r4 for CID 546 and 11-21/1821r2 for CID 181. Note to Editor, changes have been made in CID 546 and 181. GEN: 2021-11-11 04:33:17Z - status set to: Review Proposed Resolution: Reject: The change of “shall be capable of” to “shall” does not provide a complete sentence. While changing the sentence to some other form may be done, the sentence is not wrong and unambiguous. GEN: 2021-10-01 15:33:36Z - status set to: Submission Required GEN: 2021-05-12 22:27:19Z - status set to: Submission Required |  |  |  | 2021-11-29 23:00 | GEN

## Jon Rosdahl
CID | Commenter | LB | Draft | Clause Number(C) | Page(C) | Line(C) | Type of Comment | Part of No Vote | Page | Line | Clause | Duplicate of CID | Resn Status | Assignee | Submission | Motion Number | Comment | Proposed Change | Resolution | Owning Ad-hoc | Comment Group | Ad-hoc Status | Ad-hoc Notes | Edit Status | Edit Notes | Edited in Draft | Last Updated | Last Updated By
111 | Joseph Levy | 35 | 0 |  |  |  | T | Y | [5 empty] | Jon Rosdahl | 11-21/1821r6 |  | "that intends" is used 23 times in md D5.0, STAs and APs do not intend to do anything, these requirements should be reworded, and the phrase removed. | Remove "that intends". e.g. Current "A source DMG STA that intends to set up relay operation with a destination DMG STA shall obtain the capabilities of the destination DMG STA prior to initiating the relay setup ..." propose: "A source DMG STA shall obtain the capabilities of the destination DMG STA prior to initiating the relay setup ...". |  | GEN | General discussion | Review | GEN: 2021-11-11 04:32:27Z - status set to: Review Remove “intends” in 23 instances GEN: 2021-05-11 21:13:16Z - status set to: Submission Required |  |  |  | 2021-12-06 17:11 | GEN