## Title
IEEE P802.11 Wireless LANs
Submission
Designator: | doc.: IEEE 802.11-21/0724r2
Venue Date: | May 2021
First Author: | Nancy Lee, Signify
Subject: | Comments on P802.11bb/D0.4
Full Date: | 2021-05-10
Author(s): | Nancy Lee, Matthias Wendt
Signify
Address
Phone:
Fax:
nancy.lee@signify.com, matthias.wendt@signify.com
Abstract:
This submission contains comments on draft D0.4.
r2 adds additional comments and renumbers the comments to be in page order.

## comments against D0.4
CCI | Date | SA PIN | Name | Comment | Category | Page Number | Subclause | Line Number | Proposed Change | MBS | TG Decision | TE suggested action | Changes in the draft | Assigned to
1 |  |  | Matthias Wendt | Page numbers are missing | Editorial | 1 | all |  | add page numbers
2 |  |  | Matthias Wendt | line 2, "P802.11bb/D0.3, Draft" should be "P802.11bb/D0.4, Draft" | Editorial | 8 | Intoduction |  | correct in next draft
3 |  |  | Nancy Lee | title "Amendment 6: Light Communicationsht Communications" is corrupted | Editorial | 10 | title | 2 | delete "ht Communications"
4 |  |  | Nancy Lee | I think red bold italics are intended for TGbb technical editor's notes, so no need for this statement in blue. | Editorial | 10 | Editorial Notes | 37 | delete note in blue and globally change all TGbb technical editor's notes (e.g., page 14 line 1) to use standard format (red bold italics and start with "Editor's Note:")
5 |  |  | Nancy Lee | This is an editing instruction (see p. 10 lines 5-12) incorrectly shown as an editorial note (see p. 10 lines 13-18) | Editorial | 12 | 2 | 2 | delete "Editor's Note:" and change to black bold italic
6 |  |  | Nancy Lee | This is an editing instruction incorrectly shown as an editorial note | Editorial | 12 | 3.1 | 7 | delete "Editor's Note:" and change to black bold italic
7 |  |  | Nancy Lee | This is an editing instruction incorrectly shown as an editorial note | Editorial | 12 | 3.2 | 13 | delete "Editor's Note:" and change to black bold italic
8 |  |  | Nancy Lee | This is an editing instruction incorrectly shown as an editorial note | Editorial | 12 | 3.4 | 20 | delete "Editor's Note:" and change to black bold italic
9 |  |  | Nancy Lee | This is an editing instruction incorrectly shown as an editorial note | Editorial | 13 | 4.3 | 3 | delete "Editor's Note:" and change to black bold italic
10 |  |  | Nancy Lee | LCO abbreviation is missing in list | Editorial | 14 | 31.3 | 5 | add to list on page 12, section 3.4
11 |  |  | Nancy Lee | CM abbreviation is missing in list | Editorial | 14 | 31.3 | 3 | add to list on page 12, section 3.4
12 |  |  | Nancy Lee | awkward wording (sounds a bit like there are three versions plus two options). "Options" is redundant here because optionality is covered in 32.1.1. | Editorial | 14 | 32.1 | 8 | change to "There are three versions of the LC PHY: the LC Common mode (CM) PHY, the LC High Efficiency (HE) PHY, and the LC Optimized mode PHY."
13 |  |  | Nancy Lee | IM/DD abbreviation is missing in list | Editorial | 14 | 32.1 | 10 | add to list on page 12, section 3.4
14 |  |  | Nancy Lee | DL MU-MIMO is out of scope for LC (page 19 line 13 excludes MU-MIMO) | Editorial | 15 | 32.3.1 | 20 | change as shown: "a PSDU (in the SU case) or one or multiple PSDUs (in the MU-MIMO downlink) are processed"
15 |  |  | Nancy Lee | wavelength range of 800-1000 nm for LC CM and LC HE modes, but 380-1000 nm for LCO mode (see p. 16 line 1) | Technical | 15 | 32.3.2 | 26 | Consider harmonizing or adding text to explain the reason for the difference
16 |  |  | Nancy Lee | Unnecessary restriction to BPSK and code rate 1/2. This might be acceptable if CM PHY was restricted to the initial association phase, but there's no such restriction. This restriction could lead to excessive occupation of the medium. Better to allow all modulation and coding supported by the OFDM PHY and let implementations decide on the best tradeoff between reliability and speed. | Technical | 15 | 32.3.2 | 27 | Refer LC Common mode to Clause 17 (OFDM) to enable other modulation and coding; a basic LC implementing LC CM should be similar to a Wi-Fi device implementing OFDM PHY (802.11a)
17 |  |  | Nancy Lee | 1024-QAM should also be allowed. Per 4.3.15a (High efficiency (HE) STA), support for HE-MCSs 10 and 11 (i.e., 1024-QAM) is optional. The same should apply to LC HE. (A STA reports which HE-MCSs is supports using 9.4.2.248.4 Supported HE-MCS And NSS Set field) | Technical | 15 | 32.3.2 | 32 | change "and 256-QAM" to ", 256-QAM and 1024-QAM"
18 |  |  | Nancy Lee | Add a note to LC beamforming | Technical | 19 | 32.3.4.2 | 16 | Add after line 16: "Note: LC supporting MIMO with separate spatial streams is out of scope of this specification."
19 |  |  | Nancy Lee | use consistent spelling of TBD to allow easy global search for TBDs | Editorial | 19 | 32.3.3.4.5 | 2 | remove highlighting and change "T.B.D." to "TBD" in red
20 |  |  | Nancy Lee | It is unclear what is meant by multiple transmitters and receivers in this context; Are they independent data streams or same stream transmitted via several optical front-ends? Are the optical front-ends spatially separated or not? | Technical | 20 | 32.3.5.2.2 | 12 | Fig 3 and 4 are both confusing. Suggest to delete entire 32.3.5.2.2
21 |  |  | Nancy Lee | I guess it should be "an" and not "and" | Editorial | 20 | 32.3.5.2.2 | 7 | replace with "an"
22 |  |  | Nancy Lee | "centre frequencies" spelling | Editorial | 21 | 32.3.5.2.3 | 4 | change to "center frequencies"
23 |  |  | Nancy Lee | all previous 802.11 PHYs specify channels using formulas not a table | Technical | 21 | 32.3.5.2.3 | 4 | delete table 2 and replace with a formula similar to 19.3.15.3 (Channel allocation in the 5 GHz band), i.e.,: "the set of valid operating channel numbers is defined in Annex E." allocation for each band is defined as follows: channel center frequency = channel starting frequency + 5 * nch (MHz) where nch = 1, …, 61 channel starting frequency = 21 MHz" this resolves the Word comments on p. 50 and the Editor's note on p. 50 line 7, so these can be deleted
24 |  |  | Nancy Lee | row for channel number 31 in Table 2 is incomplete | Editorial | 22 | 32.3.5.2.3 | 0 | delete the row, since 320 MHz channels are not supported
25 |  |  | Nancy Lee | editor's note doesn't apply here and is not needed because it's already done in Annex E | Editorial | 22 | 35.3.5.2.3 | 2 | delete lines 2-6
26 |  |  | Nancy Lee | "The LC HE PMLE is should be the same as section 27.4 except the following changes." | Technical | 22 | 32.3.5.3 | 17 | change as shown
27 |  |  | Nancy Lee | txt calls for a new value of dot11PHYType but this is not defined yet. | Editorial | 23 | 32.3.5.3 | 1 | add an editor's note with TBD
28 |  |  | Nancy Lee | Having a single PHY dot11PHYType for 3 different modes will not work. | Technical | 23 | 32.3.5.3 | 1 | have separate dot11PHYType values for each LC PHY mode.
29 |  |  | Nancy Lee | second initialization procedure is rendered meaningless by saying the initialization bits "may be" set to the value of SI. Compare to G.9960 7.1.3.1 (Scrambling). | Technical | 25 | 32.3.6.2 | 3 | change to "For the second initialization, the first four bits of the LFSR (C1 to C4) shall be set to the value of the SI (scrambler initialization) field, while all other bits C5 to C23 shall be initialized to 1. The value of SI = C4C3C2C1 is communicated in the header as described in 32.3.6.11.2. The first bit to be scrambled..."
30 |  |  | Nancy Lee | the value "016" for SI doesn't make sense for a 4-bit field. | Technical | 25 | 32.3.6.2 | 6 | change to "0000"
31 |  |  | Nancy Lee | editor's note not needed because it's already done in Table 12 | Editorial | 40 | 32.3.6.11.2 | 15 | delete "Editor’s Note: Please, insert the highlighted reference in the last row, right column of Table 12. It is linked to Clause 15.3.3.7 in 802.11REVmd/D5.0."
32 |  |  | Nancy Lee | B4-B25 is not 20 bits | Editorial | 41 | 32.3.6.11.2 | Table 12, B4-B25 | Delete "20" or change to "22" in column "Number of bits"
33 |  |  | Nancy Lee | 802.11 style doesn't use quotes around values | Editorial | 41 | 32.3.6.11.2 | Table 12, B26 | change to: "If EHI=0, the PHY header contains PHYH information bits. If EHI=1, the PHY header contains 2×PHYH information bits."
34 |  |  | Nancy Lee | For HSE, Header Segmentation Indication should be abbreviated HSI | Editorial | 41 | 32.3.6.11.2 | Table 12, B27 | change HSE to HSI
35 |  |  | Nancy Lee | For HSE, number of bits is missing | Editorial | 41 | 32.3.6.11.2 | Table 12, B27 | Add "1" in column "Number of bits"
36 |  |  | Nancy Lee | For HSE, description doesn't specify encoding | Technical | 41 | 32.3.6.11.2 | Table 12, B27 | Change description to: "If HSE="1", Header is spread over two symbols."
37 |  |  | Nancy Lee | for FEC Rate, number of bits missing in table | Editorial | 41 | 32.3.6.11.2 | Table 12, B50-B52 | add "3" in column "Number of bits"
38 |  |  | Nancy Lee | For FEC Rate, description doesn't specify encoding. Compare to G.9960 Table 7-12 (Interpretation of the FEC_RATE field). | Technical | 41 | 32.3.6.11.2 | Table 12, B50-B52 | specify coding for the values listed in Table 5 on p. 28 (1/2, 2/3, 5/6, 16/18, 20/21).
39 |  |  | Nancy Lee | for FCF, number of bits missing in table | Editorial | 41 | 32.3.6.11.2 | Table 12, B56-B58 | add "3" in column "Number of bits"
40 |  |  | Nancy Lee | For FCF, description doesn't specify encoding. Compare to G.9960 Table 7-9 (FEC concatenation factor (FCF) allowed values). | Technical | 41 | 32.3.6.11.2 | Table 12, B56-B58 | Description points to 32.2.6.13.1 but 32.2.6.13.1 doesn't specify encoding for the FCF field.
41 |  |  | Nancy Lee | for SI, number of bits missing in table | Editorial | 41 | 32.3.6.11.2 | Table 12, B59-B62 | add "4" in column "Number of bits"
42 |  |  | Nancy Lee | For SI, description is incomplete. Compare with G.9960 section 7.1.2.3.2.2.6 (Scrambler initialization (SI)). | Technical | 41 | 32.3.6.11.2 | Table 12, B59-B62 | Change to "If SI = "0000", the scrambler is not re-initialized between the header and payload. Otherwise, the SI field comprises…"
43 |  |  | Nancy Lee | for reserved, number of bits missing in table | Editorial | 41 | 32.3.6.11.2 | Table 12, B63 | add "1" in column "Number of bits"
44 |  |  | Nancy Lee | not in the style for internal cross-references | Editorial | 42 | 32.3.6.11.2 | 1 | remove yellow highlighting and change "15.3.3.7" to "15.3.3.7 (PHY CRC field)"
45 |  |  | Nancy Lee | missing Annex B changes for the new value(s) of dot11PHYType | Technical | 49 | Annex D | 1 | as an example (depends on resolution of comments on page 23 line 1) insert Annex C.3 (MIB Detail) that contains: Change dot11PHYType as follows: dot11PHYType OBJECT-TYPE SYNTAX INTEGER { fhss(1), dsss(2), irbaseband(3), ofdm(4), hrdsss(5), erp(6), ht(7) dmg(8), vht(9), tvht(10), s1g(11), cdmg(12), cmmg(13), he (14), lc (15) } MAX-ACCESS read-only STATUS current DESCRIPTION "This is a status variable. It is written by the PHY. This is an 8-bit integer value that identifies the PHY type supported by the attached PLCP and PMD. Currently defined values and their corresponding PHY types are: FHSS 2.4 GHz = 01, DSSS 2.4 GHz = 02, IR Baseband = 03, OFDM = 04, HRDSSS = 05, ERP = 06, HT = 07, DMG = 08, VHT = 09, TVHT = 10, S1G = 11, CDMG = 12, CMMG = 13, HE = 14, LC = 15" ::= { dot11PhyOperationEntry 1 }
46 |  |  | Nancy Lee | This is an editing instruction incorrectly shown as an editorial note. Editing instructions are relative to the existing base standard and thus should not specify a draft version of the base standard. | Editorial | 49 | D.1 | 4 | delete "Editor's Note:" and change to black bold italic. Also delete "of 802.11me/D0.0"
47 |  |  | Nancy Lee | This is an editing instruction incorrectly shown as an editorial note. Editing instructions are relative to the existing base standard and thus should not specify a draft version of the base standard. | Editorial | 50 | E.1 | 4 | delete "Editor's Note:" and change to black bold italic. Also delete "of 802.11me/D0.0"
48 |  |  | Nancy Lee | last row (320 MHz) is not yet supported | Editorial | 50 | E.1 | 6 | in last row, delete "0.021, 320, 31" and change "Near Infrared" to "Reserved for Near Infrared"